## PC Work Sheet
Fishing Vessel Lightship Changes Log Sheet
F/V CFIVSAC Test Vessel - ON 1234567890
|  |  | Precent Changes in Lightship |  |  | Starting Lightship Conditions
Stability Okay - Use Caution |  |  | Weight | LCG | VCG | Weight | LCG Aft FP | VCG abv BL
|  |  | 1.339% | 0.1909% | 0.7212% | 96.7 | 42.45 | 8.97
[6 empty] | Long Tons | Feet | Feet
|  |  | Estimated Modification Weight | Location Fwd/Aft of Aft Deckhouse Bulkhead | Location Above/Below the Main Deck | Net Weight Changes | Global Moments
Modification Description and General Location | Initials | Date | Pounds | Feet | Feet | Weight - LTs | LCG - Ft-LTs | VCG - Ft-LTs
Added New Net Reel & Foundation Aft of Fish Hold #2 | JW | 2005-07-08 | 1250 | 26 | 6 | 0.55804 | 25.3906 | 9.0402
Added New Net Reel Hydraulics | JW | 2005-07-08 | 350 | 26 | 4.5 | 0.15625 | 7.1094 | 2.2969
Added New Net on New Net Reel | JW | 2005-07-08 | 950 | 26 | 6 | 0.42411 | 19.2969 | 6.8705
[6 empty] | 0 | 0 | 0
Removed Gilson Winch & Wire Port Side of Pilot House | JW | 2005-07-09 | -350 | -5.5 | 9.5 | 0.15625 | -2.1875 | -3.0781
[6 empty] | 0 | 0 | 0
[6 empty] | 0 | 0 | 0
[6 empty] | 0 | 0 | 0
[6 empty] | 0 | 0 | 0
[6 empty] | 0 | 0 | 0
[6 empty] | 0 | 0 | 0
[6 empty] | 0 | 0 | 0
[6 empty] | 0 | 0 | 0
[6 empty] | 0 | 0 | 0
[6 empty] | 0 | 0 | 0
[6 empty] | 0 | 0 | 0
[6 empty] | 0 | 0 | 0
[6 empty] | 0 | 0 | 0
[6 empty] | 0 | 0 | 0
[6 empty] | 0 | 0 | 0
[6 empty] | 0 | 0 | 0
[6 empty] | 0 | 0 | 0
[6 empty] | 0 | 0 | 0
[6 empty] | 0 | 0 | 0
[6 empty] | 0 | 0 | 0
[6 empty] | 0 | 0 | 0
|  |  | Estimate to the Nearest 50 Pounds | (+) Aft of Bhd (-) Fwd of Bhd Estimate to the Nearest Six (6) Inches | (+) Abv Deck (-) Blw Deck Estimate to the Nearest Six (6) Inches | 1.2946 | 49.6094 | 15.1295
Local LCG/VCG Offsets
[7 empty] | Bhd Aft FP | Deck Abv BL
[7 empty] | 19.5 | 10.2
[7 empty] | Feet | Feet
Revised Lightship Conditions
[6 empty] | Weight | LCG Aft FP | VCG abv BL
[6 empty] | 97.6821 | 42.5311 | 9.0347
[6 empty] | Long Tons | Feet | Feet
Lightship Precent Change Triggers
[6 empty] | Weight Change | LCG Change | VCG Change
[6 empty] | 2% | 2% | 1% | Caution
[6 empty] | 4% | 4% | 2% | Warning
Lightship Precent Change Trigger Counters
[6 empty] | Weight Change | LCG Change | VCG Change
[6 empty] | 0 | 0 | 0 | 0 | Caution
[6 empty] | 0 | 0 | 0 | 0 | Warning
"1" = Trigger Value has been Exceeded

## PC Instructions
Fishing Vessel Lightship Changes Log Sheet Instructions
F/V CFIVSAC Test Vessel - ON 1234567890
1. When estimating the weight of the modification include all components of the modification. For example;
New Net Reel - Include the net reel, hydraulic motors and piping, and supporting structure. Also include any new net and gear.
New Trawl Winch - Include the winch, new trawl wires, hydraulic motors and piping, and supporting structure.
2. More Instructions

## Analog Work Sheet Blank
Fishing Vessel Modification and Alteration Logging Sheet
| : Fishing Vessel's Name |  |  |  | : Date
: Logging Sheet # (Enter Sequential Numbers - 1, 2, 3, Etc.)
Starting Lightship Conditions
Step #1 - Enter the Log Sheet Starting Baseline Conditions |  |  | Weight | LCG Aft of House Bulkhead | VCG Above Main Deck
For the 1st log sheet the values must be supplied by the Naval Architect |  |  | Pounds | Feet | Feet
For all subsequent log sheets copy the values from the previous log sheet's Box "M", "N", & "O"
|  |  | Box "A" | Box "B" | Box "C"
Step #2 - Calculate the Horizontal & Vertical Weight Moments for the Starting Baseline Conditions |  |  |  | Multiply Box "A" by Box "B" and Enter the Results in Box "D" | Multiply Box "A" by Box "C" and Enter the Results in Box "E"
|  |  |  | Foot-Pounds | Foot-Pounds
|  |  |  | Box "D" | Box "E"
|  |  |  | Lightship's Horizontal Moment | Lightship's Vertical Moment
Step #3 - Record the Modification or Alteration to the Vessel |  |  | Estimated Modification Weight | Location Fwd/Aft of Aft Deckhouse Bulkhead | Location Above/Below the Main Deck
Modification Description and General Location | Initials | Date | Pounds | Feet | Feet
|  |  | Box "F" | Box "G" | Box "H"
Include all parts of the modification/alteration in the weight estimate. Example for a new net reel include the net reel, supporting structure, hydraulic piping and drives, and any new nets and gear. Enter a positive (+) weight value for weights being added and a negative (-) weight value for weights being removed. |  |  | Estimate to the Nearest 50 Pounds | (+) Aft of Bhd (-) Fwd of Bhd Estimate to the Nearest Six (6) Inches | (+) Abv Deck (-) Blw Deck Estimate to the Nearest Six (6) Inches
| Step #4 - Calculate the Weight Moments for the Modification or Alteration |  |  | Multiply Box "F" by Box "G" and Enter the Results in Box "I" | Multiply Box "F" by Box "H" and Enter the Results in Box "J"
|  |  |  | Foot-Pounds | Foot-Pounds
|  |  |  | Box "I" | Box "J"
|  |  |  | Modification's Horizontal Moment | Modification's Vertical Moment
| Step #5 - Calculate the Combined Weight Moments for the Modification or Alteration and the Old Lightship |  |  | Add Box "D" and Box "I" and Enter the Results in Box "K" | Add Box "E" and Box "J" and Enter the Results in Box "L"
|  |  |  | Foot-Pounds | Foot-Pounds
|  |  |  | Box "K" | Box "L"
|  |  |  | Revised Horizontal Moment | Revised Vertical Moment
Current Lightship Conditions
Step #6 - Calculate the New Baseline Conditions with the Modification or Alteration Included |  |  | Weight | LCG Aft of House Bulkhead | VCG Above Main Deck
|  |  | Add Box "A" and Box "F" and Enter the Results in Box "M" | Divide Box "K" by Box "M" and Enter the Results in Box "N" | Divide Box "L" by Box "M" and Enter the Results in Box "O"
|  |  | Pounds | Feet | Feet
|  |  | Box "M" | Box "N" | Box "O"
Starting Lightship Conditions from Log Sheet #1
Step #7 - Enter the Starting Baseline Conditions Supplied by the Naval Architect from Log Sheet #1 |  |  | Weight | LCG Aft of House Bulkhead | VCG Above Main Deck
|  |  | Enter the Value in Box "A" from Log Sheet #1 (Values from the NA) | Enter the Value in Box "B" from Log Sheet #1 (Values from the NA) | Enter the Value in Box "C" from Log Sheet #1 (Values from the NA)
|  |  | Pounds | Feet | Feet
|  |  | Box "P" | Box "Q" | Box "R"
Change in Lightship Conditions From Log Sheet #1
Step #8 - Calculate the Cumulative Change in the Vessels Baseline Conditions From the Staring Baseline Supplied by the Naval Architect from Log Sheet #1 |  |  | Weight | LCG Aft of House Bulkhead | VCG Above Main Deck
|  |  | Subtract Box "M" from Box "P" and Enter the Results in Box "R" | Subtract Box "N" from Box "Q" and Enter the Results in Box "S" | Subtract Box "O" from Box "R" and Enter the Results in Box "T"
|  |  | Pounds | Feet | Feet
|  |  | Box "R" | Box "S" | Box "T"
Change in Lightship Conditions From Log Sheet #1
Step #9 - Calculate the Cumulative Change in the Vessels Baseline Conditions From the Staring Baseline Supplied by the Naval Architect from Log Sheet #1Substaintial Alterations Checks as Required by 46 CFR 25.501 (c) |  |  | Weight | LCG Aft of House Bulkhead | VCG Above Main Deck
|  |  | Divide Box "R" by Box "P" and Enter the Results in Box "V" as a Percent (%) | Divide Box "S" by Box "U" and Enter the Results in Box "W" as a Percent (%) | Multiply Box "T" by 12 and Enter the Results in Box "X"
|  |  | Pounds | Feet | Inches
Vessel's Length From the Vessel's Certificate of Documentation (Feet)
| Box "U" |  | Box "V" | Box "W" | Box "X"
Step #10 - Check if the Alterations and/or Modifications to Date have Adversely Affect the Vessel's Stability as per 46 CFR 28.501(c)
Part A - If the Value in Box "V" is Greater Than "3.0%" or Less Than "-3.0%" the Vessel's Stability has been Adversely Affected
Part B - If the Value in Box "W" is Greater Than "1.0%" or Less Than "-1.0%" the Vessel's Stability has been Adversely Affected
Part C - If the Value in Box "X" is Greater Than 2.0 Inches the Vessel's Stability has been Adversely Affected
Note - If any one of the Checks are Meet the Vessel's Stability has been Adversely Affected

## Analog Work Sheet Sample
Fishing Vessel Modification and Alteration Logging Sheet
F/V CFIVSAC Test Case | : Fishing Vessel's Name |  |  | 2005-07-26 | : Date
1 | : Logging Sheet # (Enter Sequential Numbers - 1, 2, 3, Etc.)
Starting Lightship Conditions
Step #1 - Enter the Log Sheet Starting Baseline Conditions |  |  | Weight | LCG Aft of House Bulkhead | VCG Above Main Deck
For the 1st log sheet the values must be supplied by the Naval Architect |  |  | Pounds | Feet | Feet
For all subsequent log sheets copy the values from the previous log sheet's Box "M", "N", & "O" |  |  | 218624 | 12.4 | -1.3
|  |  | Box "A" | Box "B" | Box "C"
Step #2 - Calculate the Horizontal & Vertical Weight Moments for the Starting Baseline Conditions |  |  |  | Multiply Box "A" by Box "B" and Enter the Results in Box "D" | Multiply Box "A" by Box "C" and Enter the Results in Box "E"
|  |  |  | Foot-Pounds | Foot-Pounds
|  |  |  | 2710937.6 | -284211.2
|  |  |  | Box "D" | Box "E"
|  |  |  | Lightship's Horizontal Moment | Lightship's Vertical Moment
Step #3 - Record the Modification or Alteration to the Vessel |  |  | Estimated Modification Weight | Location Fwd/Aft of Aft Deckhouse Bulkhead | Location Above/Below the Main Deck
Modification Description and General Location | Initials | Date | Pounds | Feet | Feet
Added New Gilson Winches w/ Wire Rope on 2nd Deck Aft of Pilot Hse | JW | 2005-07-24 | 3850 | -4.5 | 9.5
|  |  | Box "F" | Box "G" | Box "H"
Include all parts of the modification/alteration in the weight estimate. Example for a new net reel include the net reel, supporting structure, hydraulic piping and drives, and any new nets and gear. Enter a positive (+) weight value for weights being added and a negative (-) weight value for weights being removed. |  |  | Estimate to the Nearest 50 Pounds | (+) Aft of Bhd (-) Fwd of Bhd Estimate to the Nearest Six (6) Inches | (+) Abv Deck (-) Blw Deck Estimate to the Nearest Six (6) Inches
| Step #4 - Calculate the Weight Moments for the Modification or Alteration |  |  | Multiply Box "F" by Box "G" and Enter the Results in Box "I" | Multiply Box "F" by Box "H" and Enter the Results in Box "J"
|  |  |  | Foot-Pounds | Foot-Pounds
|  |  |  | -17325 | 36575
|  |  |  | Box "I" | Box "J"
|  |  |  | Modification's Horizontal Moment | Modification's Vertical Moment
| Step #5 - Calculate the Combined Weight Moments for the Modification or Alteration and the Old Lightship |  |  | Add Box "D" and Box "I" and Enter the Results in Box "K" | Add Box "E" and Box "J" and Enter the Results in Box "L"
|  |  |  | Foot-Pounds | Foot-Pounds
|  |  |  | 2693612.6 | -247636.2
|  |  |  | Box "K" | Box "L"
|  |  |  | Revised Horizontal Moment | Revised Vertical Moment
Current Lightship Conditions
Step #6 - Calculate the New Baseline Conditions with the Modification or Alteration Included |  |  | Weight | LCG Aft of House Bulkhead | VCG Above Main Deck
|  |  | Add Box "A" and Box "F" and Enter the Results in Box "M" | Divide Box "K" by Box "M" and Enter the Results in Box "N" | Divide Box "L" by Box "M" and Enter the Results in Box "O"
|  |  | Pounds | Feet | Feet
|  |  | 222474 | 12.1075 | -1.1131
|  |  | Box "M" | Box "N" | Box "O"
Starting Lightship Conditions from Log Sheet #1
Step #7 - Enter the Starting Baseline Conditions Supplied by the Naval Architect from Log Sheet #1 |  |  | Weight | LCG Aft of House Bulkhead | VCG Above Main Deck
|  |  | Enter the Value in Box "A" from Log Sheet #1 (Values from the NA) | Enter the Value in Box "B" from Log Sheet #1 (Values from the NA) | Enter the Value in Box "C" from Log Sheet #1 (Values from the NA)
|  |  | Pounds | Feet | Feet
|  |  | 218624 | 12.4 | -1.3
|  |  | Box "P" | Box "Q" | Box "R"
Change in Lightship Conditions From Log Sheet #1
Step #8 - Calculate the Cumulative Change in the Vessels Baseline Conditions From the Staring Baseline Supplied by the Naval Architect from Log Sheet #1 |  |  | Weight | LCG Aft of House Bulkhead | VCG Above Main Deck
|  |  | Subtract Box "M" from Box "P" and Enter the Results in Box "R" | Subtract Box "N" from Box "Q" and Enter the Results in Box "S" | Subtract Box "O" from Box "R" and Enter the Results in Box "T"
|  |  | Pounds | Feet | Feet
|  |  | 3850 | -0.29246 | 0.1869
|  |  | Box "R" | Box "S" | Box "T"
Change in Lightship Conditions From Log Sheet #1
Step #9 - Calculate the Cumulative Change in the Vessels Baseline Conditions From the Staring Baseline Supplied by the Naval Architect from Log Sheet #1Substaintial Alterations Checks as Required by 46 CFR 25.501 (c) |  |  | Weight | LCG Aft of House Bulkhead | VCG Above Main Deck
|  |  | Divide Box "R" by Box "P" and Enter the Results in Box "V" as a Percent (%) | Divide Box "S" by Box "U" and Enter the Results in Box "W" as a Percent (%) | Multiply Box "T" by 12 and Enter the Results in Box "X"
|  |  | Pounds | Feet | Inches
Vessel's Length From the Vessel's Certificate of Documentation (Feet) | 98.6 |  | 1.761% | -0.2966% | 2.2428
| Box "U" |  | Box "V" | Box "W" | Box "X"
Step #10 - Check if the Alterations and/or Modifications to Date have Adversely Affect the Vessel's Stability as per 46 CFR 28.501(c)
Part A - If the Value in Box "V" is Greater Than "3.0%" or Less Than "-3.0%" the Vessel's Stability has been Adversely Affected
Part B - If the Value in Box "W" is Greater Than "1.0%" or Less Than "-1.0%" the Vessel's Stability has been Adversely Affected
Part C - If the Value in Box "X" is Greater Than 2.0 Inches the Vessel's Stability has been Adversely Affected
Note - If any one of the Checks are Meet the Vessel's Stability has been Adversely Affected