## DeficiencyData
Inspection Date | ActivityId | Unit | Primary VIN | Primary VIN Type | Vessel Name | Vessel Class | Flag | System | Component | Resolution Action | Description
2023-01-01 | 7615174 | Sector Key West | 9228356 | IMO Number | JEWEL OF THE SEAS | Passenger Ship | BAHAMAS, THE | 99 - Other | 99101 - Other (Safety in general) | 10 - Deficiency Rectified | The JEWEL OF THE SEAS failed to submit an NOA prior to departure but at least 24 hours before arriving at the port or place of destination for a voyage less than 96 hours.
2023-01-01 | 7615160 | Sector Upper Mississippi River | 551830 | Official Number (U.S.) | RICKEY HUGHES | Towing Vessel | UNITED STATES | 13 - Propulsion and Auxiliary Machinery | 13101 - Propulsion main engine | 16 - Rectify deficiencies w/in 14 days | Machinery and electrical systems must be designed and maintained to provide for safe operation of the towing vessel and safety of persons onboard under normal and emergency conditions. Vessel involved in a marine casualty, running aground causing damage to STBD side main propulsion engine reduction gear keel cooler resulting in reduction gear overheating.
2023-01-01 | 7615143 | Sector New York | 650106 | Official Number (U.S.) | MISTER JIM | Towing Vessel | UNITED STATES | 13 - Propulsion and Auxiliary Machinery | 13101 - Propulsion main engine | 60 - Rectify deficiencies prior to movement | Vessel had engine room fire. Vessel must provide causal anaysis report and repair plan prior to movement.
2023-01-01 | 7615548 | Marine Safety Unit Savannah | 543973 | Official Number (U.S.) | JOHN PARRISH | Towing Vessel | UNITED STATES | 02 - Structural Conditions | 02199 - Other (Structural condition) | 60 - Rectify deficiencies prior to movement | A vessel that is exposed to salt water more than 6 months in any 12-month period since the last examination or initial certification must undergo a drydock and internal structural examination at least twice every 5 years, with not more than 36 months between examinations. This vessel's initial dry dock & ISE date was no later than December 31, 2022. Prior to operating, the vessel must be hauled out and be made available for inspection including all interior spaces to the satisfaction of an attending Coast Guard Marine Inspector.
2023-01-02 | 7611988 | U.S. COAST GUARD FORCES MICRONESIA/SECTOR GUAM | 9306653 | IMO Number | SLOMAN THETIS | Tank Ship | ANTIGUA AND BARBUDA | 06 - Cargo Operations Including Equipment | 06106 - Cargo transfer - Tankers | 40 - Rectify deficiencies prior to next US port after sailing foreign | EACH VESSEL'S VAPOR CONNECTION FLANGE FACE MUST HAVE A PERMANENT STUD PROJECTING OUTWARD. THE STUDS ON STBD FORE AND AFT, AND PORT AFT VAPOR CONNECTION FLANGE STUDS ARE NOT PERMANENT. 46 CFR 39.2001(j) 40AC
2023-01-02 | 7615228 | Sector Upper Mississippi River | 549735 | Official Number (U.S.) | CUMBERLAND EXPRESS | Towing Vessel | UNITED STATES | 02 - Structural Conditions | 02113 - Hull - cracking | 17 - Rectify deficiencies prior to departure | A vessel must be operated in accordance with applicable laws and regulations and in such a manner as to afford protection against hazards to life, property, and the environment. Vessel involved in a marine casualty, allied with fleeting anchor chain. During investigation of damage, it was discovered stern void had water ingress.
2023-01-02 | 7611988 | U.S. COAST GUARD FORCES MICRONESIA/SECTOR GUAM | 9306653 | IMO Number | SLOMAN THETIS | Tank Ship | ANTIGUA AND BARBUDA | 12 - Dangerous Goods | 12110 - Tank entry | 40 - Rectify deficiencies prior to next US port after sailing foreign | EVERY SHIP SHALL CARRY APPROPRIATE PORTABLE ATMOSPHERE INSTRUMENT WITH SUITABLE MEANS OF CALIBRATION OF INSTRUMENTS. VESSEL IS UNABLE TO CALIBRATE FOUR GAS PORTABLE ANALYZERS DUE TO EXPIRED CALIBRATION GAS BOTTLES ONBOARD. 74 SOLAS (2020 ED.) XI-1.7 40AC
2023-01-02 | 7611988 | U.S. COAST GUARD FORCES MICRONESIA/SECTOR GUAM | 9306653 | IMO Number | SLOMAN THETIS | Tank Ship | ANTIGUA AND BARBUDA | 06 - Cargo Operations Including Equipment | 06199 - Other (cargo) | 40 - Rectify deficiencies prior to next US port after sailing foreign | HIGH & OVERFILL ALARM PLACARD MUST BE IDENTIFIED IN BLACK LETTERS ON WHITE BACKGROUND. ALARMS ARE IDENTIFIED WITH RED LETTERS ON WHITE BACKGROUND. 46 CFR 39.2007 40AC
2023-01-02 | 7611988 | U.S. COAST GUARD FORCES MICRONESIA/SECTOR GUAM | 9306653 | IMO Number | SLOMAN THETIS | Tank Ship | ANTIGUA AND BARBUDA | 13 - Propulsion and Auxiliary Machinery | 13101 - Propulsion main engine | 40 - Rectify deficiencies prior to next US port after sailing foreign | AFTER ANY SURVEY OF THE SHIP HAS BEEN COMPLETED, NO CHANGE SHALL BE MADE TO MACHINERY AND EQUIPMENTS SANCTIONED BY THE ADMINISTRATION. FOUND UNAUTHORIZED REPAIRs FOR LEAKS ON THE MAIN ENGINE #1 S/W COOLER PIPING. 74 SOLAS (2020 ED.) I/11(b) 40AC
2023-01-03 | 7616094 | Sector Upper Mississippi River | 571076 | Official Number (U.S.) | ROBERTA TABOR | Towing Vessel | UNITED STATES | 02 - Structural Conditions | 02105 - Steering gear | 17 - Rectify deficiencies prior to departure | Machinery and electrical systems must be designed and maintained to provide for safe operation of the towing vessel and safety of persons onboard under normal and emergency conditions. Vessel manager stated that PORT steering rudder was not fully functioning due to possible damage.
2023-01-03 | 7608965 | Sector New Orleans | 9592032 | IMO Number | FEIJING | Bulk Carrier | HONG KONG | 07 - Fire Safety | 07126 - Oil accumulation in engine room | 60 - Rectify deficiencies prior to movement | In a ship in which oil fuel is used the arrangements for storage distribution and utilization of the oil fuel shall be such as to ensure the safety of the ship and person on board. PSCO observed multiple leaks on the NO.2 HFO Purifier pump, located under the pump. PSCO observed an active diesel pipe, leaking at the flange, located above the NO.2 HFO purifier. SOLAS 74(a) 2020 cons. II-2/4.2.2 (60ac)
2023-01-03 | 7615557 | Marine Safety Unit Baton Rouge | 555290 | Official Number (U.S.) | IB9511 | Barge | UNITED STATES | 99 - Other | 99101 - Other (Safety in general) | 17 - Rectify deficiencies prior to departure | During transfer of diesel the #1 cargo tank was overfilled resulting in a discharge of diesel. The barge must be prepared to determine the root cause of the #1 cargo tank being overfilled and the proper repairs made to the satisfaction of the attending Coast Guard Marine Inspector prior to departing this Captain of the Port Zone.
2023-01-03 | 7615566 | Sector Key West | 1149996 | Official Number (U.S.) | JIMBO JR | Passenger Ship | UNITED STATES | 01 - Certificates & Documentation | CG001 - Certificate of Inspection (COI) | 17 - Rectify deficiencies prior to departure | Owner failed to make vessel available for drydock inspection by the deadline of Dec 31st 2022. Vessel must complete drydock and ISE prior to carrying passengers.
2023-01-03 | 7608965 | Sector New Orleans | 9592032 | IMO Number | FEIJING | Bulk Carrier | HONG KONG | 04 - Emergency Systems | 04114 - Emergency source of power - Emergency generator | 10 - Deficiency Rectified | Each emergency generator set arranged to be automatically started shall be equipped with starting devices approved by the administration with a stored energy capability of at least 3 consective starts. PSCO observed emergency generator unable to start on primary, batteries. SOLAS 74(a) 2020 cons. II-1/44.2 (10c)
2023-01-03 | 7608965 | Sector New Orleans | 9592032 | IMO Number | FEIJING | Bulk Carrier | HONG KONG | 07 - Fire Safety | 07126 - Oil accumulation in engine room | 16 - Rectify deficiencies w/in 14 days | The machinery, boilers and other pressure vessels associated piping systems and fittings shall be of a design and construction adequate for the service for which they are intended and shall be so installed and protected as to reduce to a minimum any danger to persons on board. PSCO observed a flange leak on the oil line under the deck of generator # 3. SOLAS 74(a) 2020 cons. II-1/26.1 (16ac)
2023-01-03 | 7608965 | Sector New Orleans | 9592032 | IMO Number | FEIJING | Bulk Carrier | HONG KONG | 07 - Fire Safety | 07126 - Oil accumulation in engine room | 60 - Rectify deficiencies prior to movement | Every ship shall be provided with main steering gear and an auxiliary steering gear to the satisfaction of the administration. PSCO observed multiple leaks from steering gear pump #1 and pump #2 from piping, flanges, and seals. PSCO observed a hydraulic oil leak on the emergency generator piping system. SOLAS 74(a) 2020 cons. II-1/29.1 (60ac)
2023-01-04 | 7616237 | Sector Mobile | 9436379 | IMO Number | CMA CGM SAMSON | General Dry Cargo Ship | MALTA | 10 - Safety of Navigation | 10103 - Radar | 40 - Rectify deficiencies prior to next US port after sailing foreign | Each vessel of 10,000 gross tons or more must have, in addition to the radar system under 33 CFR 164.35(a), a second marine radar system that operates independently of the first. PSCO observed S-Band Radar not operational.
2023-01-04 | 7616699 | Marine Safety Unit Pittsburgh | 558549 | Official Number (U.S.) | MISS IVY BRYNNE | Towing Vessel | UNITED STATES | 05 - Radio Communications | 05109 - VHF radio installation | 17 - Rectify deficiencies prior to departure | Towing vessels not subject to the provisions of 33 CFR part 26 or 33 CFR 164.72 must have a Very High Frequency-Frequency Modulated (VHF-FM) radio installed and capable of monitoring VHF-FM Channels 13 and 16, except when transmitting or receiving traffic on other VHF-FM channels, when participating in a Vessel Traffic Service (VTS), or when monitoring a channel of a VTS. The VHF-FM radio must be installed at each operating station and connected to a functioning battery backup. VHF radios on vessel inoperative. Repair as required.
2023-01-04 | 7616271 | Sector Los Angeles/Long Beach | 9610664 | IMO Number | JIANGMEN TRADER | Bulk Carrier | HONG KONG | 07 - Fire Safety | 07122 - Fire control plan | 10 - Deficiency Rectified | GENERAL ARRANGEMENT PLANS SHALL BE PERMANENTLY EXHIBITED FOR THE GUIDANCE OF THE SHIPS OFFICERS, SHOWING CLEARLY FIRE SECTIONS ENCLOSED BY "A" & "B" CLASS DIVISIONS. PSCO OBSERVED INCORRECT LABELING OF CLASS B DOOR IN PURIFIER ROOM WHICH IS INCONSISTENT WITH FIRE CONTROL PLAN. 74 SOLAS (2004) II-2 / 15.2.4
2023-01-04 | 7616182 | Sector Houston/Galveston | 9238686 | IMO Number | CORONA J | General Dry Cargo Ship | ANTIGUA AND BARBUDA | 99 - Other | 99102 - Other (SOLAS operational) | 15 - Rectify deficiencies by next port | Whenever a defect is discovered which effects the completeness of a ships equipment, the master or owner shall report at the earliest opportunity to the administration or RO responsible for issuing relevant certificates. PSCO observed ships generator number one was inoperable due to failed mechanical seal causing fresh water to mix with lubricating oil. Vessel chief ordered parts to repair but had not informed Class or Flag. 74 SOLAS (20) 1/11(c)
2023-01-04 | 7616699 | Marine Safety Unit Pittsburgh | 558549 | Official Number (U.S.) | MISS IVY BRYNNE | Towing Vessel | UNITED STATES | 13 - Propulsion and Auxiliary Machinery | 13103 - Gauges, thermometers, etc | 17 - Rectify deficiencies prior to departure | Propulsion machinery, including main engines, reduction gears, shafting, bearings, and electrical equipment and systems, must be maintained to ensure proper operation. Engine tachometers inoperative. Repair as required.
2023-01-04 | 7616699 | Marine Safety Unit Pittsburgh | 558549 | Official Number (U.S.) | MISS IVY BRYNNE | Towing Vessel | UNITED STATES | 07 - Fire Safety | 07126 - Oil accumulation in engine room | 50 - Rectify deficiencies w/in 30 days | All bilges and void spaces are kept free from accumulation of combustible and flammable materials and liquids insofar as practicable. Engine room bilges have an accumulation of oil present. Engine have multiple oil leaks being covered with rags. Repair engine leaks and remove oil in bilges as required.
2023-01-04 | 7611750 | Marine Safety Unit Lake Charles | 1231891 | Official Number (U.S.) | OCEAN SUN | Towing Vessel | UNITED STATES | 03 - Water/Weathertight Conditions | 03109 - Machinery space openings | 50 - Rectify deficiencies w/in 30 days | Except as provided in paragraph (c) of the is section ventilator openings shall be provided with efficient weathertight closing appliances. Center ventillation door on 01 deck aft leading to engine room will not close completely. Repair door and prove proper operation to the satisfaction of Marine Inspector.
2023-01-04 | 7611750 | Marine Safety Unit Lake Charles | 1231891 | Official Number (U.S.) | OCEAN SUN | Towing Vessel | UNITED STATES | 05 - Radio Communications | 05118 - Operation of GMDSS equipment | 50 - Rectify deficiencies w/in 30 days | In addition to neeting requirements of Regulation 7, every ship engaged on voyages beyond sea areas A1 and A2, but remaining within A3 shall be provided with MF/HF radio installation using direct-printing telegraphy. NBDP printer is inop. Repair printer prior to sea area A3 withing 30 days.
2023-01-04 | 7615947 | Sector San Juan | 9210139 | IMO Number | SEVEN SEAS MARINER | Passenger Ship | BAHAMAS, THE | 07 - Fire Safety | 07109 - Fixed fire extinguishing installation | 16 - Rectify deficiencies w/in 14 days | A gauge indicating the pressure in the system shall be provided at each section stop valve and at a central station. The pressure gauge at section valve S38 on deck 12 was inoperable. 74SOLAS(01)II-2/12.2.3.
2023-01-04 | 7616182 | Sector Houston/Galveston | 9238686 | IMO Number | CORONA J | General Dry Cargo Ship | ANTIGUA AND BARBUDA | 14 - Pollution Prevention | CG005 - Ballast water report | 10 - Deficiency Rectified | The master, owner, operator, agent, or person in charge of a vessel must submit a ballast water report to the NBIC by electronic ballast water report format using methods specified at NBIC's website. For any vessel bound for U.S. ports and places outside the Great Lakes and Hudson River must submit the report no later than 6 hours after arrival. Vessel's crew was not aware of the requirement to submit an NBIC report even though the vessel did not, and was not preparing to, submit an NBIC report. Vessel submiotted NBIC report after PSCE instructed them to do so. 33 CFR 151.2060(b)(3)
2023-01-04 | 7616237 | Sector Mobile | 9436379 | IMO Number | CMA CGM SAMSON | General Dry Cargo Ship | MALTA | 99 - Other | 99101 - Other (Safety in general) | 17 - Rectify deficiencies prior to departure | The condition of the ship and its equipment shall be maintained to conform with the provisions of the present regulations to ensure that the ship in all respects will remain fit to proceed to sea without danger to the ship or persons on board. PSCO observed vessel damage to nav. lights and s-band radar after being struck by port facility crane.
2023-01-04 | 7616182 | Sector Houston/Galveston | 9238686 | IMO Number | CORONA J | General Dry Cargo Ship | ANTIGUA AND BARBUDA | 07 - Fire Safety | 07105 - Fire doors/openings in fire-resisting divisions | 10 - Deficiency Rectified | Hold back hooks not subject to central control station release are prohibited in fire doors in main vertical zone bulkheads, galleys, boundaries, and stairway enclosires, other than power operated watertight doors and those that are normally locked. PSCO observed fire door to ropes room in a Class A boundary being held back with a manual back hook. 74 SOLAS (01) II-2/30.4.4
2023-01-04 | 7616182 | Sector Houston/Galveston | 9238686 | IMO Number | CORONA J | General Dry Cargo Ship | ANTIGUA AND BARBUDA | 07 - Fire Safety | 07105 - Fire doors/openings in fire-resisting divisions | 17 - Rectify deficiencies prior to departure | Except for hatches between cargo, special category, store, and baggage space, and between such spaces and the weather decks, all openings shall be provided with permanently attached means of closing which shall be at least affective for resisting fires as the divisions in which they are fitted. PSCO observed temporary opening in bulkhead between F. & E. Store and main vertical zone in the F. & E. Store across from ship's office. 74 SOLAS (01) II-2/30.1
2023-01-04 | 7616182 | Sector Houston/Galveston | 9238686 | IMO Number | CORONA J | General Dry Cargo Ship | ANTIGUA AND BARBUDA | 14 - Pollution Prevention | CG006 - Ballast Water Management System (BMWS) | 40 - Rectify deficiencies prior to next US port after sailing foreign | The master, owner, operator, agent, or person in charge of any vessel equipped with ballast water tanks that operates in the water of the U.S. must mantain a ballast water management plan...that contains detail reporting requirements and procedures for ports and places in the U.S. where the vessel may visit. Vessel's ballast water management plan does not contain reporting requirements and procedures for U.S. ports. 33 CFR 151.2050(a)(b)
2023-01-04 | 7616237 | Sector Mobile | 9436379 | IMO Number | CMA CGM SAMSON | General Dry Cargo Ship | MALTA | 02 - Structural Conditions | 02199 - Other (Structural condition) | 40 - Rectify deficiencies prior to next US port after sailing foreign | Ships shall be designed, constructed, and maintained in compliance with the structural, mechanical and electrical requirements of a classification society which is recognized by the Administration in accordance with the provisions of regulation XI-1/1, or with applicable standards of Administration which provide an equivalent level of safety. PSCO observed damage to vessel's mast has not been permanently repaired.
2023-01-04 | 7616171 | Sector Houston/Galveston | 9287340 | IMO Number | UBC STAVANGER | Bulk Carrier | CYPRUS | 07 - Fire Safety | 07109 - Fixed fire extinguishing installation | 17 - Rectify deficiencies prior to departure | FIRE PROTECTION SYSTEMS AND FIRE-FIGHTING SYSTEMS AND APPLIANCES SHALL BE MAINTATINED READY FOR USE. PSCO'S OBSERVED CRACKING IN THE CO2 PIPING SYSTEM FOR THE #1 AND #4 CARGO HOLDS. 74 SOLAS (04) II-2/14.1.1
2023-01-04 | 7616560 | Sector Honolulu | 1051792 | Official Number (U.S.) | OCEAN INTRIGUE TOO | Passenger Ship | UNITED STATES | 02 - Structural Conditions | 02199 - Other (Structural condition) | 701 - Prior to carriage of passengers/cargo | Repairs or alterations to the hull, machinery, or equipment that affect the safety of the vessel may not be made without the approval of the cognizant OCMI. Port forward bow fractured from impact with pier. Submit a repair proposal to the satisfaction of attending Marine Inspector. 46 CFR 176.700(a)
2023-01-04 | 7616001 | U.S. COAST GUARD FORCES MICRONESIA/SECTOR GUAM | 1049250 | Official Number (U.S.) | SUN CHASER | Passenger Ship | UNITED STATES | 13 - Propulsion and Auxiliary Machinery | 13199 - Other (machinery) | 701 - Prior to carriage of passengers/cargo | Port side fuel tank emergency shut off is broken and unable to close.
2023-01-04 | 7616699 | Marine Safety Unit Pittsburgh | 558549 | Official Number (U.S.) | MISS IVY BRYNNE | Towing Vessel | UNITED STATES | 03 - Water/Weathertight Conditions | 03110 - Manholes/flush scuttles | 50 - Rectify deficiencies w/in 30 days | The master must ensure that all hatches, doors, and other openings designed to be watertight or weather-tight function properly. Fuel tank hatches along the starboard side of vessel are no longer watertight and tap is being used to keep water from entering tanks. Replace watertight hatches with new.
2023-01-04 | 7615878 | Sector New York | 9506734 | IMO Number | BBC TOPAZ | General Dry Cargo Ship | ANTIGUA AND BARBUDA | 10 - Safety of Navigation | 10128 - Navigation bridge visibility | 50 - Rectify deficiencies w/in 30 days | From the main steering psoition, the horizontal field of vision shall extend over an arc from right ahead to atleast 60 degrees on each side of the ship. Center Staboard bridge window pane is cracked on both internal and external sides, obstructing full arc of visibility.
2023-01-04 | 7614896 | Marine Safety Unit Portland OR | 9419747 | IMO Number | DONG-A METIS | Ro-Ro Cargo Ship | PANAMA | 15 - Safety Management Systems (ISM) | 15106 - Shipboard operations | 50 - Rectify deficiencies w/in 30 days | 15106 - SHIPBOARD OPERATIONS - THE COMPANY AND THE SHIP SHALL COMPLY WITH THE REQUIREMENTS OF THE INTERNATIONAL SAFETY MANAGEMENT CODE. THE COMPANY SHOULD ESTABLISH PROCEDURES, PLANS AND INSTRUCTIONS, INCLUDING CHECKLISTS AS APPROPRIATE, FOR KEY SHIPBOARD OPERATIONS CONCERNING THE SAFETY OF PERSONNEL, SHIP AND PROTECTION OF THE ENVIRONMENT.PSCO OBSERVED INSUFFICIENT GMDSS PROCEDURE WHEN IN PORT RESULTING IN A LACK OF LOG BOOK ENTRIES. - 74 SOLAS (20) IX/3.1, ISM CODE PART A/7 - 50ac
2023-01-04 | 7614896 | Marine Safety Unit Portland OR | 9419747 | IMO Number | DONG-A METIS | Ro-Ro Cargo Ship | PANAMA | 11 - Life Saving Appliances | 11135 - Maintenance of Life Saving Appliances | 16 - Rectify deficiencies w/in 14 days | 11135 - MAINTENANCE OF LIFESAVING APPLIANCES - MAINTENANCE, TESTING AND INSPECTIONS OF LIFE-SAVING APPLICANCES SHALL BE CARRIED OUT BASED ON THE GUIDELINES DEVELOPED BY THE ORGANIZATION AND IN A MANNER HAVING DUE REGARD TO ENSURING RELIABILITY OF SUCH APPLICANCES. PSCO OBSERVED THE BRACKET FOR THE PORT FREE FALL LIFEBUOY TO BE HEAVILY CORRODED WHERE PIN PASSES THROUGH - 74 SOLAS (20) III / 20.3.1 - 16ac
2023-01-04 | 7614896 | Marine Safety Unit Portland OR | 9419747 | IMO Number | DONG-A METIS | Ro-Ro Cargo Ship | PANAMA | 05 - Radio Communications | 05115 - Radio log (diary) | 50 - Rectify deficiencies w/in 30 days | 05115 - RADIO LOG - ALL SHIPS ENGAGED ON INTERNATIONAL VOYAGES SHALL KEEP ON BOARD A RECORD OF NAVIGATIONAL ACTIVITIES AND INCIDENTS WHICH ARE OF IMPORTANCE TO SAFETY OF NAVIGATION AND WHICH MUST CONTAIN SUFFICIENT DETAIL TO RESTORE A COMPLETE RECORD OF THE VOYAGE. PSCO OBSERVED MULTIPLE MISSING ENTRIES IN THE RADIO LOG BOOK FOR DATES WHEN THE VESSEL WAS IN PORT - 74 SOLAS (20) V/28.1 - 50ac
2023-01-04 | 7616551 | Sector Honolulu | 9700029 | IMO Number | WESTERN LIMA | Bulk Carrier | PHILIPPINES | 03 - Water/Weathertight Conditions | 03107 - Doors | 10 - Deficiency Rectified | ALL ACCESS OPENINGS IN BULKHEADS AT ENDS OF ENCLOSED SUPERSTRUCTURES SHALL BE FITTED WITH DOORS OF STEEL. THE MEANS FOR SECURING THESE DOORS WEATHERTIGHT SHALL CONSIST OF GASKETS AND CLAMPING DEVICES. THE WEATHERTIGHT DOOR AT MAIN DECK MAIN ENTRANCE AND STEERING SPACE DID NOT CLOSE AND DOG COMPLETELY.
2023-01-04 | 7616182 | Sector Houston/Galveston | 9238686 | IMO Number | CORONA J | General Dry Cargo Ship | ANTIGUA AND BARBUDA | 11 - Life Saving Appliances | 11119 - Immersion suits | 10 - Deficiency Rectified | An immersion suit of an appropriate size complying with the requirements of Section 2.3 of the code shall be provided for every person on board the ship. If a ship has any watch or work stations which are located remotely from the place or places where immersion suits are normally stowed, additional immersion suits of an appropriate size shall be provided at these locations for the number of persons normally on watch or working at those locations at any time. The vessel did not have immersion suits provided for bridge watchstanders on the bridge. 74 SOLAS 20 III/32.3.3
2023-01-04 | 7616699 | Marine Safety Unit Pittsburgh | 558549 | Official Number (U.S.) | MISS IVY BRYNNE | Towing Vessel | UNITED STATES | 02 - Structural Conditions | 02113 - Hull - cracking | 17 - Rectify deficiencies prior to departure | A towing vessel must be maintained and operated so the watertight integrity and stability of the vessel are not compromised. Watertight integrity of hull compromised at port bow. Make interior spaces adjacent to hull damage accessible for inspection and crop and renew all damaged hull plating to good metal IAW NVIC 07-68.
2023-01-04 | 7616146 | Sector Jacksonville | 9426350 | IMO Number | DIONYSOS LEADER | Ro-Ro Cargo Ship | JAPAN | 14 - Pollution Prevention | CG011 - Ballast Water Management Plan (BWMP) | 50 - Rectify deficiencies w/in 30 days | Vessel must maintain a BWM Plan that has been developed specifically for the vessel and that will allow those responsible for the plan's implementation to understand and follow the vessel's BWM strategy and comply with the requirements of this subpart. Vessel's BWM plan does not state it will not discharge Ballast in the United States. Vessel currently does not have an approved BWTS or AMS. Vessel had initial compliance date of first drydock after 2017. Vessel has been to two drydocks after 2017, 2019 and 2022, and has not updated the BWM Plan.
2023-01-04 | 7616551 | Sector Honolulu | 9700029 | IMO Number | WESTERN LIMA | Bulk Carrier | PHILIPPINES | 07 - Fire Safety | 07110 - Fire fighting equipment and appliances | 10 - Deficiency Rectified | FIRE-FIGHTING SYSTEMS AND APPLIANCES SHALL BE KEPT IN GOOD WORKING ORDER AND READILY AVAILABLE FOR IMMEDIATE USE. FIRE HOSE IN ENGINE ROOM DID NOT HAVE HOSE COUPLING FOR NOZZLE ATTACHED TO HOSE.
2023-01-04 | 7616271 | Sector Los Angeles/Long Beach | 9610664 | IMO Number | JIANGMEN TRADER | Bulk Carrier | HONG KONG | 07 - Fire Safety | 07109 - Fixed fire extinguishing installation | 17 - Rectify deficiencies prior to departure | THE PURPOSE OF THIS REGULATION IS TO MAINTAIN AND MONITOR THE EFFECTIVENESS OF THE FIRE SAFETY MEASURES THE SHIP IS PROVIDED WITH. FIRE PROTECTION SYSTEMS AND FIREFIGHTING SYSTEMS AND APPLIANCES SHALL BE MAINTAINED READY FOR USE. PSCO OBSERVED UNAPPROVED NAILS AND PAPERCLIPS BEING USED ON CO2 BOTTLE NOZZLES PREVENTING IMMEDIATE LOCAL USE. 74 SOLAS (2004) II-2/14.1.1
2023-01-04 | 7616551 | Sector Honolulu | 9700029 | IMO Number | WESTERN LIMA | Bulk Carrier | PHILIPPINES | 15 - Safety Management Systems (ISM) | 15106 - Shipboard operations | 40 - Rectify deficiencies prior to next US port after sailing foreign | THE COMPANY AND THE SHIP SHALL COMPLY WITH THE REQUIREMENTS OF THE INTERNATIONAL SAFETY MAMANGEMENT CODE. THE COMPANY SHOULD ESTABLISH PROCEDURES, PLANS AND INSTRUCTIONS, INCLUDING CHECKLISTS, AS APPROPRIATE, FOR KEY SHIPBOARD OPERATIONS CONCERNING THE SAFETY OF THE PERSONNEL, SHIP, AND PROTECTION OF THE ENVIRONMENT. RECORD SMS FORM RM-003, REQUIRED TO BE COMPLETED MONTHLY, HAS NOT BEEN COMPLETED SINCE JANUARY 2022 PER SOPM 3.5(4).
2023-01-04 | 7616560 | Sector Honolulu | 1051792 | Official Number (U.S.) | OCEAN INTRIGUE TOO | Passenger Ship | UNITED STATES | 08 - Alarms | 08199 - Other (alarms) | 701 - Prior to carriage of passengers/cargo | A visual and audible alarm must be provided at the operating station to indicate a high water level in each of the following normally unmanned spaces. Bilge alarm light in forward port compartment is not operational. Demonstrate proper operation to attending Marine Inspector. 46 CFR 182.530(a)
2023-01-04 | 7616509 | Sector Jacksonville | 9349186 | IMO Number | ALDEBARAN J | General Dry Cargo Ship | ANTIGUA AND BARBUDA | 01 - Certificates & Documentation | 01108 - Load Lines (including Exemption) | 17 - Rectify deficiencies prior to departure | A periodical inspection within 3 months either way of each annual anniversary date of the certificate to ensure that alterations have not been made to the hull or superstructures which would affect the calculations determining the position of the load line and so as to ensure the maintenance in an effective condition of fittings and appliances for: protection of openings, guard rails, freeing ports, and means of access to crew's quarters. Vessel's has not conducted an annual survey within 3 months either way of each annual anniversary date of 09AUG required by article 14(1)(c) of the Load lines Convention.
2023-01-04 | 7616880 | Marine Safety Unit Savannah | 625348 | Official Number (U.S.) | DODGE ISLAND | Miscellaneous Vessel | UNITED STATES | 07 - Fire Safety | 07113 - Fire pumps and its pipes |  | All piping, valves, and fitting shall meet the applicable requirements of subchapter F (Marine Engineering). Stbd fire main piping, first flange off the fire pump, has cracked and a temporary glass patch repair has been installed. Repair to subchapter F standards.
2023-01-04 | 7616422 | Marine Safety Detachment New Bedford | 9197430 | IMO Number | ATLANTIC EXPRESS | General Dry Cargo Ship | ANTIGUA AND BARBUDA | 13 - Propulsion and Auxiliary Machinery | 13199 - Other (machinery) | 17 - Rectify deficiencies prior to departure | THE CONDITION OF THE SHIP AND ITS EQUIPMENT SHALL BE MAINTAINED TO CONFORM WITH THE PROVISIONS OF THE PRESENT REGULATIONS TO ENSURE THAT THE SHIP IN ALL RESPECTS WILL REMAIN FIT TO PROCEED TO SEA WITHOUT DANGER TO THE SHIP OR PERSONS ON BOARD. CONTROLLABLE PITCH PROPELLER IS CURRENTLY INOPERABLE. 74 SOLAS(2014 CONS) I/11(a) ; 17ac
2023-01-04 | 7616551 | Sector Honolulu | 9700029 | IMO Number | WESTERN LIMA | Bulk Carrier | PHILIPPINES | 02 - Structural Conditions | 02199 - Other (Structural condition) | 40 - Rectify deficiencies prior to next US port after sailing foreign | THE RING, LINES AND LETTERS SHALL PAINTED IN WHITE OR YELLOW ON A DARK GROUND OR IN BLACK ON A LIGHT GROUND. THEY SHALL ALSO BE PERMANENTLY MARKED ON THE SIDES OF THE SHIPS TO THE SATISFACTION OF THE ADMINISTRATION. THE MARKS SHALL BE PLAINLY VISIBLE AND , IF NECESSARY, SPECIAL ARRANGEMENTS SHALL BE MADE FOR THIS PURPOSE. DECK LINE WAS THE SAME COLOR AS HULL COLOR (GREY).
2023-01-04 | 7616551 | Sector Honolulu | 9700029 | IMO Number | WESTERN LIMA | Bulk Carrier | PHILIPPINES | 01 - Certificates & Documentation | 01315 - Oil record book | 40 - Rectify deficiencies prior to next US port after sailing foreign | THE OIL RECORD BOOK PART 1 SHALL BE COMPLETED ON EACH OCCASION, ON A TANK-TO-TANK BASIS IF APPROPRIATE, WHENEVER ANY OF THE FOLLOWING MACHINERY SPACE OPERATIONS TAKE PLACE IN THE SHIP:1)COLLECTION AND DISPOSAL OF OIL RESIDUES; AND 2) DISCHARGE OVERBOARD OR DISPOSAL OTHERWISE OF BILGE WATER WHICH HAS ACCUMULATED IN MACHINERY SPACES. NUMEROUS OIL RECORD BOOK PART 1 ENTRIES ARE INCORRECT, MAKING IT IMPOSSIBLE TO PROPERLY TRACK OIL AND BILGE WASTE. IN ADDITION, MANY OF THE SOUNDING TUBES ARE NOT ALLOWING FOR ACCURATE READINGS.
2023-01-04 | 7616551 | Sector Honolulu | 9700029 | IMO Number | WESTERN LIMA | Bulk Carrier | PHILIPPINES | 14 - Pollution Prevention | 14104 - Oil filtering equipment | 17 - Rectify deficiencies prior to departure | ANY SHIP ABOVE 10,000 SHALL BE FITTED WITH OIL FILTERING EQUIPMENT COMPLYING WITH PARAGRAPH 7. OF THIS REGULATION. EQUIPMENT SHALL BE OF A DESIGN APPROVED BY THE ADMINISTRATION AND SHALL ENSURE THAT ANY OILY MIXTURE DISCHARGE INTO THE SEA AFTER PASSING THROUGH THE SYSTEM HAS AN OIL CONTENT NOT EXCEEDING 15 PPM. IN CONSIDERING THE DESIGN OF SUCH EQUIPMENT AND APPROVALS, THE ADMINISTRATION SHALL HAVE REGARD TO THE SPECIFICATION RECOMMENDED BY THE ORGANIZATION, TO INCLUDE MEPC.107(49). OILY WATER SEPARATOR WAS INOPERABLE AND THE 15PPM BILGE ALARM RECORDING DEVICE COULD NOT RETRIEVE STORED DATA REQUIRED BY MEPC.107(49) PER 4.2.
2023-01-04 | 7616551 | Sector Honolulu | 9700029 | IMO Number | WESTERN LIMA | Bulk Carrier | PHILIPPINES | 07 - Fire Safety | 07105 - Fire doors/openings in fire-resisting divisions | 10 - Deficiency Rectified | THE CONSTRUCTION OF DOORS AND DOOR FRAMES, WITH MEANS OF SECURING THEM WHEN CLOSED, SHALL PROVIDE RESISTANCE TO FIRE AS WELL AS THE PASSAGE OF SMOKE AND FLAME EQUIVALENT TO THAT OF THE BULKHEADS IN WHICH THE DOORS ARE SITUATED. THE A-15 DOOR TO THE PURIFIER SPACE AND THE A-60 DOOR FROM THE EMERGENCY ESCAPE TRUNK AT THE UPPER ENGINE ROOM DECK DID NOT CLOSE OR SECURE.
2023-01-05 | 7616875 | Marine Safety Detachment Sitka | 1050429 | Official Number (U.S.) | ST HERMAN | Passenger Ship | UNITED STATES | 07 - Fire Safety | 07120 - Means of escape | 701 - Prior to carriage of passengers/cargo | Each door, hatch, or scuttle, used as a means of escape, must be capable of being opened by one person, from either side, in both light and dark conditions. The method of opening a means of escape must be obvious, rapid, and of adequate strength. Aft emergency escape door latches were not operating properly. 46 CFR 177.500
2023-01-05 | 7616417 | Sector Charleston | 9304435 | IMO Number | MSC JOANNA | General Dry Cargo Ship | PANAMA | 11 - Life Saving Appliances | 11101 - Lifeboats | 30 - Ship detained | Life-saving appliances shall be in working order and ready for immediate use. PSCO observed STBD lifeboat/rescue boat failed to engage propulsion during operational test. Upon further examination, the lifeboat’s gearbox bolts attaching it to drive shaft were sheared. (ISM Related) SOLAS 74 (2020 Amend.) III/ 20.2 SOLAS 74 (2020 Amend.) IX/3.1 ISM Code PART A 10.3
2023-01-05 | 7614511 | Sector Corpus Christi | 9706580 | IMO Number | V TRE | Bulk Carrier | MALTA | 07 - Fire Safety | 07199 - Other (fire safety) | 16 - Rectify deficiencies w/in 14 days | No electrical equipment shall be installed in any space where flammable mixtures are liable to collect, e.g. in compartments assigned principally to accumulator batteries, in paint lockers, acetylene stores or similar spaces, unless the Administration is satisfied that such equipment is appropriately certified for safe usage in the dusts, vapours or gases likely to be encountered. PSCO observed cracked explosion-proof light fixture in the paint locker. 74SOLAS20 II-1/45.10.4 (16a/c)
2023-01-05 | 7616853 | Sector San Francisco | 665269 | Official Number (U.S.) | LEAH T | Passenger Ship | UNITED STATES | 01 - Certificates & Documentation | 01199 - Other (certificates) | 17 - Rectify deficiencies prior to departure | Annual inspection. Your vessel must undergo an annual inspection within the 3 months before or after each anniversary date. Vessel failed to undergo 2022 annual inspection.
2023-01-05 | 7614511 | Sector Corpus Christi | 9706580 | IMO Number | V TRE | Bulk Carrier | MALTA | 02 - Structural Conditions | 02108 - Electrical installations in general | 16 - Rectify deficiencies w/in 14 days | All electrical apparatus shall be so constructed and so installed as not to cause injury when handled or touched in a normal manner. PSCO observed exposed electrical wiring within the 440V junction box for a hydraulic pump unit and the associated breaker was in the "ON" position. PSCO observed missing indicator switch for a 440V connection in the Gyro Room. Additionally, there were missing electrical switches in the Gyro Room for 220V connections as well as deck electrical switches for 220V connections, light fixtures, and deck house light fixtures. Vessel did not properly implement tag-out procedures to prevent electrical shock. 16A/C
2023-01-05 | 7616875 | Marine Safety Detachment Sitka | 1050429 | Official Number (U.S.) | ST HERMAN | Passenger Ship | UNITED STATES | 13 - Propulsion and Auxiliary Machinery | 13199 - Other (machinery) | 701 - Prior to carriage of passengers/cargo | Prior to carrying passengers, prove proper operation of the vessels propulsion, steering and bilge systems to the satisfaction of a Coast Guard MI. 46 CFR 176.404
2023-01-05 | 7616477 | Sector New York | 9703423 | IMO Number | WESTERN PARIS | Bulk Carrier | PHILIPPINES | 14 - Pollution Prevention | CG005 - Ballast water report | 10 - Deficiency Rectified | The Master, Owner, Operator, Agent or Person in charge of a vessel subject to this subpart must submit a Ballast Water Report to the National Ballast Water Information Clearinghouse by electronic ballast water report format using methods specified by at the NBIC's website at https//invasions.si.edu/nbic/submit.html
2023-01-05 | 7614511 | Sector Corpus Christi | 9706580 | IMO Number | V TRE | Bulk Carrier | MALTA | 10 - Safety of Navigation | 10114 - Voyage data recorder (VDR)/Simplified Voyage data recorder(S-VDR) | 16 - Rectify deficiencies w/in 14 days | The administration shall be satisfied that adequate arrangements are in place to ensure that the performance of the equipment required by this chapter is maintained. PSCO observed the float-free VDR hydrostatic release unit and VDR capsule battery to be expired. 74SOLAS20 V/16.1 (16a/c)
2023-01-05 | 7616715 | Sector Jacksonville | 9402794 | IMO Number | UOG PHOENIX | Tank Ship | MARSHALL ISLANDS | 10 - Safety of Navigation | 10112 - Electronic charts (ECDIS) | 16 - Rectify deficiencies w/in 14 days | Back-up arrangments to meet the functional requirements of subparagraph .4, if this function is partly or fully fulfilled by electronic means. Vessel notified Sector that port side ECDIS was in-operable and running on only back-up ECDIS with paper charts. Vessel is required to have a primary means of plotting and back-up. 74 SOLAS(20) V/19.2.1.5
2023-01-05 | 7616875 | Marine Safety Detachment Sitka | 1050429 | Official Number (U.S.) | ST HERMAN | Passenger Ship | UNITED STATES | 13 - Propulsion and Auxiliary Machinery | 13102 - Auxiliary engine | 701 - Prior to carriage of passengers/cargo | A voltmeter and an ammeter must be provided for a generator rated at 50 volts or more. Ammeter was found inoperable.
2023-01-05 | 7616875 | Marine Safety Detachment Sitka | 1050429 | Official Number (U.S.) | ST HERMAN | Passenger Ship | UNITED STATES | 07 - Fire Safety | 07110 - Fire fighting equipment and appliances | 701 - Prior to carriage of passengers/cargo | At each initial and subsequent inspection for certification, the owner or managing operator must be prepared to conduct tests and have the vessel ready for inspection of its fire protection equipment. Portable fire extinguishers are past due for the annual servicing. 46 CFR 176.810(a)
2023-01-05 | 7614511 | Sector Corpus Christi | 9706580 | IMO Number | V TRE | Bulk Carrier | MALTA | 02 - Structural Conditions | 02108 - Electrical installations in general | 16 - Rectify deficiencies w/in 14 days | Except as permitted by the Administration in exceptional circumstances, all metal sheaths and armour of cables shall be electrically continuous and shall be earthed. PSCO observed multiple wasted bonding straps on deck for ventilation shrouds, crane E-stops, and 220V junction boxes. 74SOLAS20 II-1/45.5.1 (16 a/c)
2023-01-05 | 7616875 | Marine Safety Detachment Sitka | 1050429 | Official Number (U.S.) | ST HERMAN | Passenger Ship | UNITED STATES | 04 - Emergency Systems | CG004 - Man Overboard Drill (MOB) | 701 - Prior to carriage of passengers/cargo | Prior to carrying passengers, mob, fire and abandon ship drills must be conducted to the satisfaction of a coast guard marine inspector. 46 CFR 185.520
2023-01-05 | 7616630 | U.S. COAST GUARD FORCES MICRONESIA/SECTOR GUAM | 1046639 | Official Number (U.S.) | NEMO ADVENTURE | Passenger Ship | UNITED STATES | 11 - Life Saving Appliances | 11134 - Operation of Life Saving Appliances | 16 - Rectify deficiencies w/in 14 days | A vessel must carry one floating waterlight. Vessel is restricted to day time operations until repaired.
2023-01-05 | 7616417 | Sector Charleston | 9304435 | IMO Number | MSC JOANNA | General Dry Cargo Ship | PANAMA | 14 - Pollution Prevention | 14503 - Garbage management plan | 50 - Rectify deficiencies w/in 30 days | Every ship of 100 gross tonnage and above shall carry a garbage management plan which the crew shall follow. Crews garbage was not segregated in accordance with the plan; plastics were found in food waste. MARPOL 73/78 (2022 cons.) V/10.2
2023-01-05 | 7616016 | U.S. COAST GUARD FORCES MICRONESIA/SECTOR GUAM | 1040009 | Official Number (U.S.) | SWAMP THING | Passenger Ship | UNITED STATES | 13 - Propulsion and Auxiliary Machinery | 13104 - Bilge pumping arrangements | 701 - Prior to carriage of passengers/cargo | On a vessel of at least 26 feet in length, a visual and audible alarm must be provided at the operating station to indicate a high water level. The port side high water level alarm and auto bilge water pump is not functioning.
2023-01-05 | 7616875 | Marine Safety Detachment Sitka | 1050429 | Official Number (U.S.) | ST HERMAN | Passenger Ship | UNITED STATES | 11 - Life Saving Appliances | 11108 - Inflatable liferafts | 701 - Prior to carriage of passengers/cargo | An inflatable liferaft or inflatable buoyant apparatus must be serviced at a facility specifically approved by the Commandant for the particular brand, and in accordance with servicing procedures meeting the requirements of part 160, subpart 160.151, of this chapter. IBA's are past due the annual inspection. 46 CFR 185.730
2023-01-05 | 7616417 | Sector Charleston | 9304435 | IMO Number | MSC JOANNA | General Dry Cargo Ship | PANAMA | 15 - Safety Management Systems (ISM) | 15110 - Documentation-ISM | 50 - Rectify deficiencies w/in 30 days | The company should establish and maintain procedures to control all documents and data which are relevant to the safety management system. Missing/inaccurate/outdated records for: annual lifeboat/ rescue boat servicing, certification of life raft servicing personnel, lifeboat weekly test, GMDSS radio weekly test, portable fire extinguisher checks, medicine storage inventory (narcotics mixed with over the counter), SOLAS training manual,SOPEP inventory and maintenance of line throwing appliances. 74 SOLAS (2020 cons.) IX/3.1 ISM Code 11.1
2023-01-05 | 7616273 | Marine Safety Detachment Ft. Smith | 1217124 | Official Number (U.S.) | STEPHEN L | Towing Vessel | UNITED STATES | 99 - Other | 99101 - Other (Safety in general) | 705 - Other - as specified | A man overboard drill was not conducted due the vessel being actively engaged with the connected dredge. A man overboard drill was directed to be completed by the marine inspector within 60 days. 46 CFR 137.200(d)
2023-01-05 | 7616417 | Sector Charleston | 9304435 | IMO Number | MSC JOANNA | General Dry Cargo Ship | PANAMA | 15 - Safety Management Systems (ISM) | 15109 - Maintenance of the ship and equipment | 30 - Ship detained | The safety management system should ensure compliance with mandatory rules and regulations; and that applicable codes, guidelines and standards recommended by the Organization, Administrations, classification societies and maritime industry organizations are taken into account. The combination of deficiencies below indicates a serious failure, or lack of effectiveness, of the implementation of the ISM Code. A safety management audit shall be carried out by the Administration or the RO before the ship may be released from detention. SOLAS 74 (94 Amend.) IX/3.1 ISM Code 1.2.3
2023-01-05 | 7613688 | U.S. COAST GUARD FORCES MICRONESIA/SECTOR GUAM | 9333242 | IMO Number | RIVIERA II | Tank Ship | PANAMA | 02 - Structural Conditions | 02199 - Other (Structural condition) | 40 - Rectify deficiencies prior to next US port after sailing foreign | AFTER ANY SURVEY OF THE SHIP HAS BEEN COMPLETED, NO CHANGE SHALL BE MADE TO THE MACHINERY AND EQUIPMENT WITHOUT THE SANCTION OF THE ADMINISTRATION. MULTIPLE UNAPPROVED REPAIRS ON PORT AND STBD ANCHOR WASH PIPING WERE FOUND, WITH NO DOCUMENTATION FROM CLASS. 74 SOLAS (2020 ED.) I/11(B)
2023-01-05 | 7616320 | Sector New York | 9279989 | IMO Number | MSC STELLA | General Dry Cargo Ship | PANAMA | 07 - Fire Safety | 07126 - Oil accumulation in engine room | 10 - Deficiency Rectified | PSCO witnessed excessive grease accumulation within steering gear containment as well as oil accumulation within emergency generator fuel oil tank containment. 74Solas(04)II-2/4.1.1
2023-01-05 | 7614511 | Sector Corpus Christi | 9706580 | IMO Number | V TRE | Bulk Carrier | MALTA | 07 - Fire Safety | 07199 - Other (fire safety) | 10 - Deficiency Rectified | To prevent the ignition of combustible materials or flammable liquids, means shall be provided to limit the accumulation of flammable vapours. PSCO observed Gasoline cans and sealing foam aerosol cannisters were found in #1 Mast House without fixed fire suppression. 74SOLAS20 II-2/4.1.2 10c
2023-01-05 | 7614511 | Sector Corpus Christi | 9706580 | IMO Number | V TRE | Bulk Carrier | MALTA | 07 - Fire Safety | 07199 - Other (fire safety) | 50 - Rectify deficiencies w/in 30 days | Maintenance, testing and inspections shall be carried out based on the guidelines developed by the Organization and in a manner having due regard to ensuring the reliability of fire-fighting systems and appliances. PSCO observed forward starboard fire hydrant gauge wasted and non-operational 74SOLAS20 II-2/14.2.2.1 (50a/c)
2023-01-05 | 7616417 | Sector Charleston | 9304435 | IMO Number | MSC JOANNA | General Dry Cargo Ship | PANAMA | 07 - Fire Safety | 07105 - Fire doors/openings in fire-resisting divisions | 17 - Rectify deficiencies prior to departure | Stairways and lift trunks which penetrate more than a single deck shall be surrounded by at least A-0 class divisions and be protected by self-closing doors at all levels. Per regulation and approved fire control plan, stairway door leading to bridge shall be self-closing and was not. 74 SOLAS (2009 cons.) CH II-2/9.2.3.4.1
2023-01-05 | 7616875 | Marine Safety Detachment Sitka | 1050429 | Official Number (U.S.) | ST HERMAN | Passenger Ship | UNITED STATES | 07 - Fire Safety | 07199 - Other (fire safety) | 701 - Prior to carriage of passengers/cargo | All machinery and equipment must be installed and maintained in such a manner as to afford adequate protection from causing fire, explosion, machinery failure, and personnel injury. Fuel leaks were identified on both fuel tank sight glasses valves. 46 CFR 182.100
2023-01-05 | 7616016 | U.S. COAST GUARD FORCES MICRONESIA/SECTOR GUAM | 1040009 | Official Number (U.S.) | SWAMP THING | Passenger Ship | UNITED STATES | 11 - Life Saving Appliances | 11118 - Lifejackets incl. provision and disposition | 16 - Rectify deficiencies w/in 14 days | Each life jacket must be marked with Type 1 retro-reflective material approved in 46 CFR 164.018 or other standard specified by the Commandant. Found six adult life jackets retro-reflective material that are worn and removed from service. Vessel's passenger count has been reduced to forty (40).
2023-01-05 | 7616417 | Sector Charleston | 9304435 | IMO Number | MSC JOANNA | General Dry Cargo Ship | PANAMA | 15 - Safety Management Systems (ISM) | 15110 - Documentation-ISM | 30 - Ship detained | The fire detection and fire alarm systems shall be kept in good order so as to ensure their required performance if a fire occurs. PSCO observed the fire detection panel in the bridge was in fault status and could not be cleared. (ISM Related) SOLAS 74 (2009 cons.) II-2/14.2.1.1.2 SOLAS 74 (2009 cons.) IX/3.1 ISM code Part A 10.3
2023-01-05 | 7616985 | Marine Safety Unit Chicago | 1057378 | Official Number (U.S.) | CBC 21 | Barge | UNITED STATES | 02 - Structural Conditions | 02113 - Hull - cracking | 705 - Other - as specified | Vessel reported approximately 12" fracture at starboard side stern gunnel and is holding at MM 295 on the Illinois Waterway awaiting to transit north. In addition to the temporary repairs made, spray paint edges of crack on outboard side of vessel to monitor damage, and then the vessel may proceed to MM 316 Calumet River to offload cargo. Upon completion of offloading cargo the vessel may transit southbound and empty to National Maintenance & Repair Wood River, IL approximately at MM 197 on the Illinois River to make permanent repairs. Contact the MSU Chicago Duty Marine Inspector at 630-336-0297 when passing MM 187 to report leaving MSU Chicago's zone.
2023-01-05 | 7610404 | Sector New Orleans | 9576791 | IMO Number | ZHAO YANG FENG | Bulk Carrier | CHINA | 07 - Fire Safety | 07103 - Division - decks, bulkheads and penetrations | 50 - Rectify deficiencies w/in 30 days | Stairways which penetrate only a single deck shall be protected, at a minimum, at one level by at least "B-0" class divisions and self-closing doors. Lifts which penetrate only a single deck shall be surrounded by "A-0" class divisions with steel doors at both levels. Stairways and lift trunks which penetrate more than la single deck shall be surrounded by at least "A-0" class divisions and be protected by self-closing doors at all levels. PSCO identified screw in bulkhead adjacent to self-closing door. Additionally, PSCO identified the lock assembly missing in self-closing fire door on main deck stairwell effecting fire protection ability. Cite: 74 SOLAS (2020) II-2/9.2.3.4.1 Action Taken: 50ac
2023-01-05 | 7610404 | Sector New Orleans | 9576791 | IMO Number | ZHAO YANG FENG | Bulk Carrier | CHINA | 15 - Safety Management Systems (ISM) | 15113 - Other (ISM) | 30 - Ship detained | The company should establish procedures to ensure that the ship is maintained in conformity with the provisions of the relevant rules and regulations and with any additional requirements which may be established by the company. Due to objective evidence listed below, the vessel is not in substantial compliance with the relevant convention, calling into question the adequacy and implementation of the vessel's SMS under the ISM Code. A Safety Management Audit must be carried out by the Administration or Recognized Organization prior to release from detention. The audit must address crew familiarity with the vessel's SMS and reporting non-conformities to the Company. The audit must be reviewed and accepted to the satisfaction of the OCMI. a. The company should ensure that the master is: fully conversant with the company's safety management system. Upon questioning from PSCO, master was unable to identify or demonstrate an understanding for key shipboard operations and requirements for reporting within vessel's safety management system. b. In meeting these requirements, the company should ensure that: any non-conformity is reported, with its possible cause, if known. Vessel unable to provide documentation or demonstrate knowledge for procedures in reporting non-conformities. c. In meeting these requirements, the company should ensure that: inspections are help at appropriate intervals. Upon expansion into preventive maintenance schedule, PSCO identified multiple fuel oil injection pumps on the No. 1 and No. 2 Auxiliary Engines severely overdue per required maintenance schedule. No correspondence between vessel and company regarding overdue maintenance. d. The inspections mentioned in 10.2 as well as the measures referred to in 10.3 should be integrated into the ship's operational maintenance routine. PSCO observed master and crew unable to provide documentation or procedures showing an implemented operational maintenance routine. Cite: 74 SOLAS (2020) IX/3.1 ISM Code (2018) 6.1.2/ 10.2.2/ 10.2.1/ 10.4 Action Taken: 30ac
2023-01-05 | 7610404 | Sector New Orleans | 9576791 | IMO Number | ZHAO YANG FENG | Bulk Carrier | CHINA | 13 - Propulsion and Auxiliary Machinery | 13102 - Auxiliary engine | 30 - Ship detained | The machinery, boilers and other pressure vessels, associated piping systems and fittings shall be of a design and construction adequate for the service for which they are intended and shall be so installed and protected as to reduce to la minimum any danger to persons on board. PSCO identified fuel oil leaks on the fuel oil injection pumps on multiple cylinders on both the No. 1 and No. 2 Auxiliary Engines. Cite: 74 SOLAS (2020) II-1/26.1 Action Taken: 30ac
2023-01-05 | 7610404 | Sector New Orleans | 9576791 | IMO Number | ZHAO YANG FENG | Bulk Carrier | CHINA | 11 - Life Saving Appliances | 11129 - Operational readiness of lifesaving appliances | 10 - Deficiency Rectified | Before the ship leaves port and at all times during the voyage, all life-saving appliances shall be in working order and ready for immediate use. PSCO identified fall protection devices seized on the free-fall lifeboat. Cite: 74 SOLAS III/20.2 Action Taken: 10c
2023-01-05 | 7610404 | Sector New Orleans | 9576791 | IMO Number | ZHAO YANG FENG | Bulk Carrier | CHINA | 11 - Life Saving Appliances | 11131 - On board training and instructions | 50 - Rectify deficiencies w/in 30 days | The training manual, which may comprise several volumes, shall contain and information, in easily understood terms illustrated wherever possible, on the life-saving appliances provided in the ship and on the best methods of survival. Any part of such information may be provided in the form of audio-visual aids in lieu of the manual. The following shall be explained in detail: methods and use of devices for protection in launching areas, where appropriate. PSCO identified fall protection devices for free-fall lifeboat to be seized in the connected position. Upon further investigation of the SOLAS Training Manual, there was no mention of the fall protection devices. Cite: 74 SOLAS (2020) III/3.6 Action Taken: 50ac
2023-01-05 | 7610190 | Sector New Orleans | 1292158 | Official Number (U.S.) | WEB 280 | Barge | UNITED STATES | 06 - Cargo Operations Including Equipment | 06107 - Cargo operation | 701 - Prior to carriage of passengers/cargo | Each cargo tank of a tank barge must have a high-level indicating device. The high-level indicating device must indicate visually the level of liquid in the cargo tank when the liquid level is within a range of 1 meter (3.28 feet) of the top of the tank. All meter sticks were unable to move freely due to delamination. Replace all meter sticks. 46CFR39.2003(b)(1)
2023-01-05 | 7614511 | Sector Corpus Christi | 9706580 | IMO Number | V TRE | Bulk Carrier | MALTA | 11 - Life Saving Appliances | 11108 - Inflatable liferafts | 17 - Rectify deficiencies prior to departure | Before the ship leaves port and at all times during the voyage, all life-saving appliances shall be in working order and ready for immediate use. PSCO observed missing service straps for all liferafts. PSCO could not verify serviceability and operational readiness in the event of an emergency. 74SOLAS20 III/20.2 (17A/C)
2023-01-05 | 7614511 | Sector Corpus Christi | 9706580 | IMO Number | V TRE | Bulk Carrier | MALTA | 04 - Emergency Systems | 04116 - Means of communication between safety centre and other control stations | 16 - Rectify deficiencies w/in 14 days | An emergency means comprised of either fixed or portable equipment or both shall be provided for two way communications between emergency control stations, muster and embarkation stations and strategic positions onboard. PSCO observed flying bridge speaker unwired in damaged junction box as well as aft freefall lifeboat speaker cables left hanging and unwired. PSCO also observed missing communications speaker for emergency towing, mooring, and general communications. 74SOLA20 III/6.4.1 (16 a/c)
2023-01-05 | 7617485 | Sector Sault Ste Marie | 269888 | Official Number (U.S.) | HURON | Passenger Ship | UNITED STATES | 13 - Propulsion and Auxiliary Machinery | 13101 - Propulsion main engine | 701 - Prior to carriage of passengers/cargo | Mechanics found flattened cam lobe on MDE. Effect repairs and confirm safe operation via underway trials with Coast Guard Marine Inspectors.
2023-01-05 | 7610191 | Sector New Orleans | 1292159 | Official Number (U.S.) | WEB 281 | Barge | UNITED STATES | 06 - Cargo Operations Including Equipment | 06107 - Cargo operation | 701 - Prior to carriage of passengers/cargo | Each cargo tank of a tank barge must have a high-level indicating device. The high-level indicating device must indicate visually the level of liquid in the cargo tank when the liquid level is within a range of 1 meter (3.28 feet) of the top of the tank. All meter sticks were unable to move freely due to delamination. Replace all meter sticks. 46CFR39.2003(b)(1)
2023-01-06 | 7613022 | Marine Safety Detachment Brownsville | 9632284 | IMO Number | YI LONG SHAN | Bulk Carrier | HONG KONG | 03 - Water/Weathertight Conditions | 03103 - Railing, gangway, walkway and means for safe passage | 15 - Rectify deficiencies by next port | Guard rails fitted on the superstructure and freeboard deacks shall have at least three courses. The openings below the lowest course of he guard rail shall not exceed 230mm. the other courses shall be not more than 380mm apart. PSCO observed two sections of the guard rails to exceeed 380mm on the port side and one section of the outboard rail to exceed 380mm on the starbord. ICCL92005) 25,3
2023-01-06 | 7617595 | Sector Delaware Bay | 9940019 | IMO Number | AMAURY NEYRAND | Tank Ship | PANAMA | 15 - Safety Management Systems (ISM) | 15105 - Resources and personnel | 16 - Rectify deficiencies w/in 14 days | The company should establish procedures to ensure that new personnel and personnel transferred to new assignments related to safety and protections of the environment are given proper familiarization with their duties. Instructions which are esential to be provided prior to sailing should be identified, documented and given. PSCO observed vessel following incorrect procedures for testing high and overflow alarms, high and low pressure and fixed gas detection. 74 SOLAS (20) IX/3.1 ISM Code A/6.3
2023-01-06 | 7617528 | Sector Detroit | 552395 | Official Number (U.S.) | MANITOWOC | Bulk Carrier | UNITED STATES | 07 - Fire Safety | 07199 - Other (fire safety) | 17 - Rectify deficiencies prior to departure | Following piping systems shall be hydrostatically leak tested in the presence of a marine inspector at a pressure of 1 1/2 times the maximum allowable working pressure of the system. Vessel crew found pin hole leak in the fire main line within the engine room on a weld seam along its butt joint leading to a flange. Pressure test and repairs are to be made to the satisfaction of the attending marine inspector or to the attending Class Surveyor prior to departure from Cleveland, OH. 46CFR95.10-15(a)/ 46CFR56.97-40(a) 17ac
2023-01-06 | 7617513 | Detached Duty Office Myrtle Beach | 1069575 | Official Number (U.S.) | MEG HUNTER | Passenger Ship | UNITED STATES | 10 - Safety of Navigation | 10116 - Nautical publications | 10 - Deficiency Rectified | Outdated Tides Tables and Light List
2023-01-06 | 7617513 | Detached Duty Office Myrtle Beach | 1069575 | Official Number (U.S.) | MEG HUNTER | Passenger Ship | UNITED STATES | 11 - Life Saving Appliances | 11135 - Maintenance of Life Saving Appliances | 10 - Deficiency Rectified | Ring LIfe Buoy pealing reflective tape and frayed line. Buoy shows some damage. Will be replaced.
2023-01-06 | 7617614 | Sector New York | 1275672 | Official Number (U.S.) | LUNCHBOX | Passenger Ship | UNITED STATES | 13 - Propulsion and Auxiliary Machinery | 13101 - Propulsion main engine | 701 - Prior to carriage of passengers/cargo | Propulsion machinery must be suitable in type and design for propulsion requirements of the hull in which it is installed and capable of operating at constant marine load under such requirements without exceeding its designed limitations. Duty MI was notified that deckhand identified smoke coming from STBD engine during hourly round. Smoke is believed to be coming from oil leak near turbo. Captain secured STBD engine for the remainder of the trip.
2023-01-06 | 7617513 | Detached Duty Office Myrtle Beach | 1069575 | Official Number (U.S.) | MEG HUNTER | Passenger Ship | UNITED STATES | 11 - Life Saving Appliances | 11135 - Maintenance of Life Saving Appliances | 10 - Deficiency Rectified | Battery in signal light attached to Life Ring requires replacement
2023-01-06 | 7617424 | Sector Houston/Galveston | 9177571 | IMO Number | NAVIGATOR PLUTO | Tank Ship | LIBERIA | 09 - Working and Living Conditions | 09209 - Electrical | 40 - Rectify deficiencies prior to next US port after sailing foreign | Administration should take appropriate steps to ensure uniformity in the implementation and application of the provisions of this chapter in respect to electrical installations. Several cargo tank electric motors and light fixtures are compromised due to improper installation and corrosion
2023-01-06 | 7613197 | Resident Inspection Office St. Croix | 9556040 | IMO Number | KESTREL FISHER | Tank Ship | NETHERLANDS | 06 - Cargo Operations Including Equipment | 06106 - Cargo transfer - Tankers | 40 - Rectify deficiencies prior to next US port after sailing foreign | The tank overfill alarm must be identified with "tank overfill alarm" in 2 inch black letters and activate a visible and audible alarm that can be seen and heard in the cargo deck area. The tank overfill alarm is not marked and does not activate a visible alarm on the cargo deck area.
2023-01-06 | 7617227 | Sector New Orleans | 1273532 | Official Number (U.S.) | BRANDON KYLE | Towing Vessel | UNITED STATES | 13 - Propulsion and Auxiliary Machinery | 13199 - Other (machinery) | 60 - Rectify deficiencies prior to movement | Machinery and electrical systems must be designed and maintained to provide for safe operation of the towing vessel and safety of persons on board under normal and emergency conditions. Propulsion machinery, including main engines, reduction gears, shafting, bearings, and electrical equipment and systems, must be maintained to ensure proper operation. Vessel reports loss of port generator and reduction of rpms on port mde. Provide technician report attesting to repairs and TPO report prior to movement.46CFR 143.205 (a)
2023-01-06 | 7617604 | Sector Delaware Bay | 9738234 | IMO Number | MANITOBA | Tank Ship | LIBERIA | 11 - Life Saving Appliances | 11104 - Rescue boats | 17 - Rectify deficiencies prior to departure | before the ship leaves port and at all times during the voyage all life saving appliances shall be in working order and ready for immediate use. PSCO observed rescue boat outboard not working properly.
2023-01-06 | 7617271 | Sector Los Angeles/Long Beach | 9516466 | IMO Number | COSCO PORTUGAL | General Dry Cargo Ship | HONG KONG | 13 - Propulsion and Auxiliary Machinery | 13101 - Propulsion main engine | 17 - Rectify deficiencies prior to departure | The condition of the ship and its equipment shall be maintained to conform with the provisions of the present regulation to ensure that the ship in all respects will remain fit to proceed to sea without danger to the ship or persons on board. Vessel reported that the main engine did not respond to multiple propulsion commands. 74SOLAS(Cons), CH I, Reg 11(a)
2023-01-06 | 7617375 | Marine Safety Unit Baton Rouge | 592542 | Official Number (U.S.) | USL-147 | Barge | UNITED STATES | 06 - Cargo Operations Including Equipment | 06199 - Other (cargo) | 701 - Prior to carriage of passengers/cargo | Safety relief valves on this barge are required to test safety valves every two years. Barge must test safety relief valves IAW with reference cite.
2023-01-06 | 7616301 | Marine Safety Detachment Lewes | 9925136 | IMO Number | AQUAHONOR | Tank Ship | LIBERIA | 11 - Life Saving Appliances | 11119 - Immersion suits | 17 - Rectify deficiencies prior to departure | Immersion suits of appropriate size shall be provided for every person on board the ship. -PSCO found over half of the crew has inappropriate sized immersion suits. 74 SOLAS 20 III/32.3.2
2023-01-07 | 7618402 | Marine Safety Unit Paducah | 577961 | Official Number (U.S.) | AMERICAN PILLAR | Towing Vessel | UNITED STATES | 02 - Structural Conditions | 02106 - Hull damage impairing seaworthiness | 17 - Rectify deficiencies prior to departure | The vessel has been both in satisfactory service insofar as structural adequacy is concerned and does not cause the structure of the vessel to be questioned by either the OCMI, or TPO engaged to perform an audit or survey. Vessel has significant structural damage IWO starboard stern. Make repairs prior to departure, to the satisfaction of TPO/CG.
2023-01-07 | 7617845 | Sector New York | 9938030 | IMO Number | STRYMON | Tank Ship | BAHAMAS, THE | 15 - Safety Management Systems (ISM) | 15106 - Shipboard operations | 40 - Rectify deficiencies prior to next US port after sailing foreign | Every company should develop, implement and maintain a safety management system which includes instructions and procedures to ensure safe operations of ships and protection of the environment in compliance with relevant international and flag state legislation. PSCO was unable to test the high-level alarm due to the vessel not having an approved procedure of testing it. Means of testing the high-level alarm is required by the vessel's safety management system. ISM Code 1.4.2
2023-01-08 | 7617906 | Sector New York | 9231157 | IMO Number | ZEBRA | General Dry Cargo Ship | LIBERIA | 01 - Certificates & Documentation | 01102 - Cargo Ship Safety Construction (including exempt.) | 10 - Deficiency Rectified | THE STRUCTURE MACHINERY AND EQUIPMENT OF A CARGO SHIP SHALL BE SUBJECT TO THE SURVEYS AND INSPECTIONS BELOW: (V) A MINIMUM OF TWO INSPECTIONS OF THE OUTSIDE OF THE SHIP'S BOTTOM DURING ANY FIVE-YEAR PERIOD, EXCEPT WHERE REGULATION 14(e) OR (f) IS APPLICABLE. IN ALL CASES THE INTERVAL BETWEEN ANY TWO SUCH INSPECTIONS SHALL NOT EXCEED 36 MONTHS. VESSEL'S LAST DRYDOCK OCCURRED 25NOV2020, PRIOR INSPECTION OF OUTSIDE OF SHIP'S BOTTOM WAS AN IN-WATER INSPECTION ON 22SEP2017. IN ORDER TO MEET THE REQUIREMENT OF TWO INSPECTIONS OF THE OUTSIDE OF THE SHIP'S BOTTOM DURING ANY 5 YEAR PERIOD, AN INSPECTION WAS REQUIRED NO LATER THAN 22SEP2022. NO INSPECTION HAS BEEN CONDUCTED AND NO EXTENSION FROM FLAG HAS BEEN GRANTED.
2023-01-08 | 7618152 | Sector New Orleans | 1221092 | Official Number (U.S.) | NICEVILLE | Towing Vessel | UNITED STATES | 13 - Propulsion and Auxiliary Machinery | 13102 - Auxiliary engine | 17 - Rectify deficiencies prior to departure | Machinery and electrical systems must be designed and maintained to provide for safe operation of the towing vessel and safety of persons on board under normal and emergency conditions. #1 generator experienced a mechanical failure resulting in a power loss. Make repairs to the #1 generator to full operational capability to the satisfaction of the TPO. 43 CFR 143.205 (a)
2023-01-08 | 7618043 | Marine Safety Unit Cleveland | 564002 | Official Number (U.S.) | SAM LAUD | General Dry Cargo Ship | UNITED STATES | 13 - Propulsion and Auxiliary Machinery | 13101 - Propulsion main engine | 17 - Rectify deficiencies prior to departure | The Surveyor also found substantial cracks in a third blade on the propeller. In response to this situation, the vessel must replace this blade to the satisfaction of Class, prior to departure.
2023-01-08 | 7618043 | Marine Safety Unit Cleveland | 564002 | Official Number (U.S.) | SAM LAUD | General Dry Cargo Ship | UNITED STATES | 13 - Propulsion and Auxiliary Machinery | 13101 - Propulsion main engine | 17 - Rectify deficiencies prior to departure | 46CFR50.20-35 Marine Inspector decisions. ...Whenever it is necessary to make decisions in matters not specifically covered by regulationsin this subchapter or by referenced requirements, the marine inspector shall clearly state the reasons which caused him to arrive at such decisions. On January 1, 2023 the vessel reported that on their propeller, two of the four blades were missing approx. 2' of the blade tip. ABS Surveyor attended the ship on the evening of January 7, 2023. After reviewing the results of a vibration test, interviewing crew and inspecting components of the propulsion system (MDE, Redusction Gear, Shaft and propellor blades) the Surveyor noted that the vibrations were within acceptable limits, while operating at reduced RPMs. This gives both Clas, and the Coast Guard confidence to allow limited operations, at reduced speeds, while making "shuttle runs" to and from Cleveland Cliffs Steel Plant and Cleveland Bulk Terminal, until 16JAN2023, when the ship will go into a maintenance period, and shall be required to make permanent repairs to the propeller, to the satisfaction of class, before 31MAR2023.
2023-01-08 | 7618131 | Sector Los Angeles/Long Beach | 9707390 | IMO Number | ARDMORE DEFENDER | Tank Ship | MARSHALL ISLANDS | 14 - Pollution Prevention | CG006 - Ballast Water Management System (BMWS) | 40 - Rectify deficiencies prior to next US port after sailing foreign | Following installation, the master, owner, operator, agent, or person in charge of the vessel must properly maintain the BWMS in accordance with all manufacturer specifications. Vessel's ballast water management system is inoperable. Vessel shall not discharge ballast water into U.S. Waters.
2023-01-08 | 7618169 | Sector Los Angeles/Long Beach | 9704984 | IMO Number | MSC NAOMI | General Dry Cargo Ship | PORTUGAL | 14 - Pollution Prevention | CG006 - Ballast Water Management System (BMWS) | 40 - Rectify deficiencies prior to next US port after sailing foreign | Following installation, the master, owner, operator, agent, or person in charge of the vessel must properly maintain the BWMS in accordance with all manufacturer specifications. Vessel's ballast water management system is inoperable. Vessel shall not discharge ballast water into U.S. Waters.
2023-01-09 | 7618301 | Activities Far East | 8923997 | IMO Number | USNS EFFECTIVE | Miscellaneous Vessel | UNITED STATES | 10 - Safety of Navigation | 10118 - Speed and distance indicator | 15 - Rectify deficiencies by next port | All ships of 300 gross tonnage and upwards... be fitted with speed and distance measuring device, or other means, to indicate speed and distance through water. Vessel Master reported intermittent failure of the doppler speed log. 1974 SOLAS (2014) Reg. V/2.3.4
2023-01-09 | 7619233 | Marine Safety Detachment Vicksburg | 1218132 | Official Number (U.S.) | FMT 1052 | Barge | UNITED STATES | 02 - Structural Conditions | 02106 - Hull damage impairing seaworthiness | 705 - Other - as specified | Vessels shall be constructed to at least be equivalent to the requirements of the American Bureau of Shipping or other recognized classification society. Vessel suffered severe damage to the port side raised cargo trunk, VCS piping, cargo machinery area including discharge manifold, small discharge containment, piping, cargo pump and prime mover. Barge authorized one time transit from current location to TT Shipyard IAW approved Permit to Proceed at MM 237 for lightering operations and permanent repairs to be overseen by OCMI.
2023-01-09 | 7617512 | Sector New Orleans | 1304316 | Official Number (U.S.) | MPX 218 | Barge | UNITED STATES | 08 - Alarms | 08102 - Emergency signal | 701 - Prior to carriage of passengers/cargo | Each Cargo Tank of a tank barge must have a liquid overfill protection arrangement. The liquid overfill protection visual alarm was damaged causing the light to be extinguished and no longer intrinsically safe. Provide proof of operation and electrical connection to the satisfaction of Marine Inspector. 46CFR39.2009(a)(1)
2023-01-09 | 7619478 | Marine Safety Detachment Vicksburg | 1218882 | Official Number (U.S.) | FMT 1060 | Barge | UNITED STATES | 02 - Structural Conditions | 02106 - Hull damage impairing seaworthiness | 701 - Prior to carriage of passengers/cargo | Vessels shall be constructed to at least be equivalent to the requirements of the American Bureau of Shipping or other recognized classification society. Due to collision, vessel suffered severe damage to bow machinery and deck, forward cargo piping and port discharge header and handle. Barge authorized one time transit from current location to 10 MILE FLEET ICW 10 IAW approved transit plan for permanent repairs to be overseen by OCMI.
2023-01-09 | 7618757 | Marine Safety Detachment Panama City | 977244 | Official Number (U.S.) | TRADEWINDS | Passenger Ship | UNITED STATES | 11 - Life Saving Appliances | 11117 - Lifebuoys incl. provision and disposition | 16 - Rectify deficiencies w/in 14 days | Vessel must carry one floating water light, unless it is limited to daytime operation. Vessel found with expired batteries in water light.
2023-01-09 | 7618757 | Marine Safety Detachment Panama City | 977244 | Official Number (U.S.) | TRADEWINDS | Passenger Ship | UNITED STATES | 07 - Fire Safety | 07116 - Ventilation | 17 - Rectify deficiencies prior to departure | Provisions must be made for closing all supply duct cowls or scoops openings for a space protected by a fixed gas extinguishing system. Vessel found with missing ventilation closure or port engine room vent.
2023-01-09 | 7614479 | Sector Charleston | 9583689 | IMO Number | HANJIN PIONEER | Bulk Carrier | SOUTH KOREA | 08 - Alarms | 08104 - Steering gear alarm | 50 - Rectify deficiencies w/in 30 days | Any main and auxiliary steering gear control system operable from the navigation bridge shall comply with the following: In the event of a failure of electrical power supply to the control system, an audible and visual alarm shall be given on the navigation bridge. PSCO observed the bridge audible and visual alarm panel not functioning as intended. SOLAS (2009) II-1/29.8.4
2023-01-09 | 7618343 | Sector Virginia | 7390478 | IMO Number | USNS COMFORT | Miscellaneous Vessel | UNITED STATES | 07 - Fire Safety | 07105 - Fire doors/openings in fire-resisting divisions | 17 - Rectify deficiencies prior to departure | Doors shall have a latch with a minimum throw of 3/4" which can be operated from either side of the door. Vessel self-reported the following fire doors FSD61 01-82-1, FSD60 01-80-1, FSD58 01-72-1, FSD52 01-66-1, FSD50 01-63-1, FSD46 01-54-1, FSD43 01-50-1, (not numbered) 01-42-1 & FSD68 1-29-0 have latches that will not secure or broken hardware for the doors that need replaced.
2023-01-09 | 7618301 | Activities Far East | 8923997 | IMO Number | USNS EFFECTIVE | Miscellaneous Vessel | UNITED STATES | 07 - Fire Safety | 07106 - Fire detection and alarm system | 15 - Rectify deficiencies by next port | It shall be the duty of the owner, master, or person in charge to see that the vessel's firefighting equipment is at all times ready for use and that all such equipment required is maintained. Vessel Master reported an intermittent fire alarm fault. 46 CFR 95.05-1 (a) 46 CFR 76.27-5 (b)
2023-01-09 | 7619431 | Marine Safety Detachment Vicksburg | 1215572 | Official Number (U.S.) | FMT 1012 | Barge | UNITED STATES | 02 - Structural Conditions | 02106 - Hull damage impairing seaworthiness | 701 - Prior to carriage of passengers/cargo | Vessels shall be constructed to at least be equivalent to the requirements of the American Bureau of Shipping or other recognized classification society. Due to collision, vessel suffered damage to the port discharge header valve and handle, and #4 port external cargo trunk frame. Vessel authorized one time transit from current location to TT Shipyard at MM 237 IAW approved PTP for lightering operations and permanent repairs to be overseen by local OCMI. 46 CFR 32.60-1
2023-01-09 | 7619431 | Marine Safety Detachment Vicksburg | 1215572 | Official Number (U.S.) | FMT 1012 | Barge | UNITED STATES | 02 - Structural Conditions | 02106 - Hull damage impairing seaworthiness | 705 - Other - as specified | Vessels shall be constructed to at least be equivalent to the requirements of the American Bureau of Shipping or other recognized classification society. Due to collision, vessel suffered severe damage to bow machinery and deck, forward cargo piping and port discharge header and handle. Barge authorized one time transit from current location to TT Shipyard IAW approved Permit to Proceed at MM 237 for lightering operations and permanent repairs to be overseen by OCMI.
2023-01-09 | 7618841 | Marine Safety Unit Portland OR | 1255199 | Official Number (U.S.) | OHIO | Tank Ship | UNITED STATES | 13 - Propulsion and Auxiliary Machinery | 13199 - Other (machinery) | 60 - Rectify deficiencies prior to movement | 13199- Other (Machinery)- The main steering gear and rudder stuck must be of adequate strength for and capable of steering the vessel at maximum ahead service speed, which must be demonstrated to the satisfaction of the cognizant Officer in Charge, Marine Inspection. It was reported that during the vessel's mooring evolution the starboard rudder failed to respond to helm commands. The vessel attempted to switch to manual to no avail and the vessel rudder was locked 20 degrees out of position. The vessel was able to bypass the malfunction by switching pumps to move the rudder into position. The vessel was unable to identify the source of the malfunction. Vessel is required to submit a class report to our office attesting to the rectification of the steering system. 46 CFR 58.25-10(b)(1) 60AC
2023-01-09 | 7618663 | Sector Lower Mississippi | 548851 | Official Number (U.S.) | KAYTLIN MARIE | Towing Vessel | UNITED STATES | 02 - Structural Conditions | 02106 - Hull damage impairing seaworthiness | 17 - Rectify deficiencies prior to departure | A towing vessel must be maintained and operated so the watertight integrity and stability of vessel are not compromised. There are three holes in bottom shell plating of vessel located in the fwd storage area. Two holes have temporary pressure patches and the third hole has been temporarily patched with "splash Zone" epoxy. Affected space has severe wastage to hull plating and internal framing. Vessel is not to conduct tow operations and is required to be dry docked and made available for Coast Guard inspection. Provide USCG Sector Lower Mississippi with detailed transit plan from current location to repair facility prior to departure.
2023-01-09 | 7618757 | Marine Safety Detachment Panama City | 977244 | Official Number (U.S.) | TRADEWINDS | Passenger Ship | UNITED STATES | 07 - Fire Safety | 07106 - Fire detection and alarm system | 705 - Other - as specified | Vessel required to have interconnected fire detection system that meet specific requirements in 46CFR181.450. Vessel did not have onboard or installed interconnected fire detection system. Vessel limited to Limited Coastwise until fire detection system installed.
2023-01-09 | 7618663 | Sector Lower Mississippi | 548851 | Official Number (U.S.) | KAYTLIN MARIE | Towing Vessel | UNITED STATES | 10 - Safety of Navigation | 10113 - Automatic Identification System (AIS) | 17 - Rectify deficiencies prior to departure | A towing vessel of more than 26ft and more than 600 horsepower, engaged in commercial service must be equipped with a Class A Automatic Identification System Device (AIS). Vessel's AIS is inoperable. Vessel may not engage in commercial operations until repairs are made. Make repairs to satisfaction of TPO, Towing Vessel Inspection Bureau.
2023-01-09 | 7619478 | Marine Safety Detachment Vicksburg | 1218882 | Official Number (U.S.) | FMT 1060 | Barge | UNITED STATES | 02 - Structural Conditions | 02106 - Hull damage impairing seaworthiness | 705 - Other - as specified | Vessels shall be constructed to at least be equivalent to the requirements of the American Bureau of Shipping or other recognized classification society. Due to collision, vessel suffered damage to the port discharge header valve and handle, and #4 port external cargo trunk frame. Vessel authorized one time transit from current location to TT Shipyard at MM 237 IAW approved PTP for lightering operations and permanent repairs to be overseen by local OCMI. 46 CFR 32.60-1
2023-01-09 | 7606263 | Sector New Orleans | LA6197GE | State Number | PINTAIL | Passenger Ship | UNITED STATES | 01 - Certificates & Documentation | CG001 - Certificate of Inspection (COI) | 10 - Deficiency Rectified | Your vessel must undergo an annual inspection within the 03 months before or after each anniversary date. Marine Inspector noted the vessel's Annual inspection is overdue. No chang eo fvessel was reported, however the vessel was in laid up status. - 46CFR176.500(b)(1). - 10C
2023-01-09 | 7618373 | Sector Mobile | 9298325 | IMO Number | HAMBURG STAR | Tank Ship | LIBERIA | 10 - Safety of Navigation | 10103 - Radar | 15 - Rectify deficiencies by next port | The navigation equipment required by 33 CFR 164 shall be maintained in operable condition. Vessel master reported the x-band radar is inoperative.
2023-01-10 | 7619433 | Sector Honolulu | 664818 | Official Number (U.S.) | STRIKE ZONE | Passenger Ship | UNITED STATES | 13 - Propulsion and Auxiliary Machinery | 13199 - Other (machinery) | 50 - Rectify deficiencies w/in 30 days | For the purpose of flexibility only, flexible hose installed in lengths of not more than 30 inches may meet the following requirements: USCG Type A1 flexible hose may be accepted in accordance with 33 CFR part 183, subpart J. Fuel hose installed at engine repower not proved to meet USCG approval. Provide documentation showing hose meets USCG approval. 46 CFR 182.720(e)(3)(v)(1)(C)
2023-01-10 | 7618704 | Sector San Juan | 1291333 | Official Number (U.S.) | SEA TITAN | Passenger Ship | UNITED STATES | 11 - Life Saving Appliances | 11199 - Other (life saving) | 16 - Rectify deficiencies w/in 14 days | The float-free link must be secured to the painter at one end and to the vessel on the other end. The float-free link was not attached to the vessel.
2023-01-10 | 7619111 | Sector Los Angeles/Long Beach | 9532783 | IMO Number | APL OREGON | General Dry Cargo Ship | MALTA | 09 - Working and Living Conditions | 09207 - Obstruction/slipping, etc. | 10 - Deficiency Rectified | Arrangements to maintain the cleanliness of the hydraulic fluid for the hydraulic power-operated steering gear shall be provided. PSCO observed excessive hydraulic oil under the #3 steering gear pump. 74 SOLAS (20) II-1/29.12.1
2023-01-10 | 7615808 | Sector New Orleans | 503924 | Official Number (U.S.) | COASTAL EXPRESS | Towing Vessel | UNITED STATES | 09 - Working and Living Conditions | 09219 - Pipes, wires (insulation) | 16 - Rectify deficiencies w/in 14 days | Piping and machinery components that exceed 220 °C (428 °F), including fittings, flanges, valves, exhaust manifolds, and turbochargers, must be insulated. Measures must be in place to prevent flammable or combustible liquid piping leaks from coming into contact with these components. Inspector discovered that turbocharge on starboard main was not insulated. 46 CFR 143.220(b)
2023-01-10 | 7619433 | Sector Honolulu | 664818 | Official Number (U.S.) | STRIKE ZONE | Passenger Ship | UNITED STATES | 99 - Other | 99101 - Other (Safety in general) | 50 - Rectify deficiencies w/in 30 days | Remote fuel shutoff stations must be marked in clearly legible letters at least 1 inch high indicating purpose of the valve and direction of operation. Vessels remote fuel shutoff station not labeled. Provide marking. 46 CFR 185.608
2023-01-10 | 7618704 | Sector San Juan | 1291333 | Official Number (U.S.) | SEA TITAN | Passenger Ship | UNITED STATES | 99 - Other | 99101 - Other (Safety in general) | 16 - Rectify deficiencies w/in 14 days | Each vessel must be equipped with at least two operable portable battery lights. The vessel only had one operable flashlight.
2023-01-10 | 7619433 | Sector Honolulu | 664818 | Official Number (U.S.) | STRIKE ZONE | Passenger Ship | UNITED STATES | 09 - Working and Living Conditions | 09208 - Protection machinery | 50 - Rectify deficiencies w/in 30 days | An exposed hazard, such as gears or rotating machinery, must be properly protected by a cover, guard, or rail. Starboard side engine missing guard forward. Provide guard for rotating machinery. 46 CFR 177.960
2023-01-10 | 7618704 | Sector San Juan | 1291333 | Official Number (U.S.) | SEA TITAN | Passenger Ship | UNITED STATES | 07 - Fire Safety | 07110 - Fire fighting equipment and appliances | 16 - Rectify deficiencies w/in 14 days | A vessel not required to have a power pump must three 2.5gal fire buckets with attached lanyard. The words "FIRE BUCKET" must be stenciled in a contrasting color on each bucket. One fire bucket was not properly stenciled, and all three fire buckets were missing a lanyard.
2023-01-10 | 7619433 | Sector Honolulu | 664818 | Official Number (U.S.) | STRIKE ZONE | Passenger Ship | UNITED STATES | 99 - Other | 99101 - Other (Safety in general) | 50 - Rectify deficiencies w/in 30 days | The vessel may undergo a simplified stability proof test in the presence of a Coast Guard marine inspector. STIKE ZONE conducted an engine repower. Weight change was over 185lbs. A new simplified stability test must be conducted. Conduct a simplified stability test. 46 CFR 178.320
2023-01-10 | 7619453 | Sector New York | 557507 | Official Number (U.S.) | FOXY 3 | Towing Vessel | UNITED STATES | 01 - Certificates & Documentation | CG001 - Certificate of Inspection (COI) | 705 - Other - as specified | A towing vessel subject to this subchapter and choosing the Coast Guard inspection option, or required to have the Coast Guard inspection option, must undergo an annual inspection within 3 months before or after the COI anniversary date. vessel did not recieve annual inspection in 2022.
2023-01-10 | 7619111 | Sector Los Angeles/Long Beach | 9532783 | IMO Number | APL OREGON | General Dry Cargo Ship | MALTA | 03 - Water/Weathertight Conditions | 03105 - Covers (hatchway-, portable-, tarpaulins, etc.) | 40 - Rectify deficiencies prior to next US port after sailing foreign | The means for securing and maintaining weather tightness shall be to the satisfaction of the Administration. The arrangements shall ensure that the tightness can be maintained in any sea conditions. During the deck walk, PSCO observed missing means to secure natural ventilation on cargo holds (03 port side, 01 stbd side). ILLC (66) 16(4)
2023-01-10 | 7619433 | Sector Honolulu | 664818 | Official Number (U.S.) | STRIKE ZONE | Passenger Ship | UNITED STATES | 13 - Propulsion and Auxiliary Machinery | 13199 - Other (machinery) | 50 - Rectify deficiencies w/in 30 days | In systems where flexible hoses are permitted to be clamped, double hose clamping is required. Missing double hose clamps on port side exhaust. Provide hose clamps. 46 CFR 182.410 (d) (1)
2023-01-10 | 7618704 | Sector San Juan | 1291333 | Official Number (U.S.) | SEA TITAN | Passenger Ship | UNITED STATES | 11 - Life Saving Appliances | 11199 - Other (life saving) | 50 - Rectify deficiencies w/in 30 days | Each item of lifesaving equipment determined by the marine inspector to not be in serviceable condition must be repaired or replaced. The vessel life float was discolored and over 20 % of the vinyl layer was deteriorated. The retro reflective SOLAS tape was no longer reflective and requires new tape on all sides of the life float. The metal ring within the center webbing was broken.
2023-01-10 | 7619578 | Marine Safety Detachment New Bedford | 9197430 | IMO Number | ATLANTIC EXPRESS | General Dry Cargo Ship | ANTIGUA AND BARBUDA | 13 - Propulsion and Auxiliary Machinery | 13199 - Other (machinery) | 50 - Rectify deficiencies w/in 30 days | THE CONDITION OF THE SHIP AND ITS EQUIPMENT SHALL BE MAINTAINED TO CONFORM WITH THE PROVISIONS OF THE PRESENT REGULATIONS TO ENSURE THAT THE SHIP IN ALL RESPECTS WILL REMAIN FIT TO PROCEED TO SEA WITHOUT DANGER TO THE SHIP OR PERSONS ON BOARD. CONTROLLABLE PITCH PROPELLER IS NOT 100% OPERABLE. 74 SOLAS(2014 CONS) I/11(a) ; 50AC
2023-01-10 | 7619075 | Sector Maryland-National Capital Region | 9614309 | IMO Number | FELICIA K | Bulk Carrier | PANAMA | 11 - Life Saving Appliances | 11129 - Operational readiness of lifesaving appliances | 17 - Rectify deficiencies prior to departure | At all times during the voyage, all life saving appliances shall be in working order and ready for immediate use. PSCO observed all immersion suits on board with deterioration of the glue at the seems of the zipper. Additionally, the zipper seams were coming apart.
2023-01-10 | 7618704 | Sector San Juan | 1291333 | Official Number (U.S.) | SEA TITAN | Passenger Ship | UNITED STATES | 11 - Life Saving Appliances | 11122 - Radio life-saving appliances | 16 - Rectify deficiencies w/in 14 days | Each disposable hydrostatic release unit must be marked with an expiration date of two years after the date of which the unit is installed. A newly installed hydrostatic release unit for the EPIRB was not properly marked with the expiration date.
2023-01-10 | 7618094 | Sector San Juan | 9452220 | IMO Number | NOMADIC HJELLESTAD | General Dry Cargo Ship | MARSHALL ISLANDS | 02 - Structural Conditions | 02199 - Other (Structural condition) | 40 - Rectify deficiencies prior to next US port after sailing foreign | Port and Starboard Anchor Chains have missing studs in multiple links throughout the chains. Several links have started to stretch under the stress causing a hazardous condition. The physical condition of anchors, chains and cable to ensure that they are free od damage or defects. ILO 147 PG 48/3(G)
2023-01-10 | 7619079 | Sector Maryland-National Capital Region | 9595929 | IMO Number | TRANSTIME | Bulk Carrier | LIBERIA | 11 - Life Saving Appliances | 11134 - Operation of Life Saving Appliances | 17 - Rectify deficiencies prior to departure | Before the ship leaves port and at all times during the voyage, all life-saving appliances shall be in working condition and ready for immediate use. PSCO observed the painter line on forward 6 man life raft, extended completely out of casting.
2023-01-10 | 7619089 | Sector Miami | 8801216 | IMO Number | BETTY K VI | Ro-Ro Cargo Ship | PANAMA | 07 - Fire Safety | 07106 - Fire detection and alarm system | 10 - Deficiency Rectified | ANY REQUIRED FIXED FIRE DETECTION AND FIRE ALARM SYSTEM WITH MANUALLY OPERATED CALL POINTS SHALL BE CAPABLE OF IMMEDIATE OPERATION AT ALL TIMES. PSCO OBSERVED 02 DETECTORS INOPERABLE. 74 SOLAS (97) II-2/1.1
2023-01-10 | 7619089 | Sector Miami | 8801216 | IMO Number | BETTY K VI | Ro-Ro Cargo Ship | PANAMA | 11 - Life Saving Appliances | 11117 - Lifebuoys incl. provision and disposition | 10 - Deficiency Rectified | NOT LESS THAN ONE HALF OF THE TOTAL NUMBER OF LIFE BUOYS SHALL BE PROVIDED WITH SELF-IGNITING LIGHTS COMPLYING WITH THE REQUIREMENTS OF REGULATION 31.2 [...] PSCO OBSERVED PORT SIDE LIFE BUOY LIGHT WAS FOUND INOPERABLE. 74 SOLAS (97) III / Reg. 7.1.2
2023-01-10 | 7619248 | Marine Safety Detachment St. Thomas | 631881 | Official Number (U.S.) | M/V ADVENTURER | Passenger Ship | UNITED STATES | 02 - Structural Conditions | 02199 - Other (Structural condition) | 17 - Rectify deficiencies prior to departure | 46 CFR 177.300 Except as otherwise allowed by this subpart, a vessel must comply with the structural design requirements of one of the standards listed below for the hull material of the vessel. Make repairs to cracked welds found on damaged port shaft stern tube, strut skirt and strut.
2023-01-10 | 7618704 | Sector San Juan | 1291333 | Official Number (U.S.) | SEA TITAN | Passenger Ship | UNITED STATES | 11 - Life Saving Appliances | 11117 - Lifebuoys incl. provision and disposition | 16 - Rectify deficiencies w/in 14 days | Each ring life buoy must be marked with Type II retro-reflective material. The ring life buoy was missing the required retro-reflective tape.
2023-01-10 | 7619659 | Sector Los Angeles/Long Beach | 1232855 | Official Number (U.S.) | HANG TIME | Passenger Ship | UNITED STATES | 02 - Structural Conditions | 02199 - Other (Structural condition) | 705 - Other - as specified | A vessel that is exposed to salt water more than 3 months in any 12 month period must undergo a dry dock examination and internal structural exam at least once every 2 years. Vessel failed to complete dry dock exam prior to 30AUG2022. Vessel must complete satisfactory dry dock exam prior to returning to service as an inspected small passenger vessel.
2023-01-10 | 7619079 | Sector Maryland-National Capital Region | 9595929 | IMO Number | TRANSTIME | Bulk Carrier | LIBERIA | 07 - Fire Safety | 07199 - Other (fire safety) | 17 - Rectify deficiencies prior to departure | The purpose of this regulation is to prevent the ignition of combustible materials or flammable liquids. Means shall be provided to limit the accumulation of flammable vapors, PSCO observed pooling diesel fuel under the emergency generator.
2023-01-10 | 7619248 | Marine Safety Detachment St. Thomas | 631881 | Official Number (U.S.) | M/V ADVENTURER | Passenger Ship | UNITED STATES | 13 - Propulsion and Auxiliary Machinery | 13101 - Propulsion main engine | 17 - Rectify deficiencies prior to departure | Propulsion machinery must be suitable in type and design for propulsion requirements of the hull in which it is installed and capable of operating at constant marine load under such requirements without exceeding its designed limitations. Port shaft cutlass bearing damaged and no longer serviceable. Replace bearing.
2023-01-10 | 7619433 | Sector Honolulu | 664818 | Official Number (U.S.) | STRIKE ZONE | Passenger Ship | UNITED STATES | 07 - Fire Safety | 07106 - Fire detection and alarm system | 50 - Rectify deficiencies w/in 30 days | Vessels described by 46 CFR 175.110(c) must have an interconnected fire detection system in compliance with § 181.450 installed in all enclosed areas where passengers and crew have routine access, including accommodation spaces and machinery spaces. Vessel does not have interconnected fire detection system. Provide approved interconnected fire detection system.
2023-01-10 | 7619433 | Sector Honolulu | 664818 | Official Number (U.S.) | STRIKE ZONE | Passenger Ship | UNITED STATES | 13 - Propulsion and Auxiliary Machinery | 13199 - Other (machinery) | 50 - Rectify deficiencies w/in 30 days | A propulsion engine control system must be designed so that a loss of power to the control system does not result in an increase in shaft speed. Electronic propulsion controller installed on vessel. QFA and DVTP not provided and test not completed. Provide QFA and DVTP in accordance with CVC-Policy Letter 17-07 and conduct testing IAW approved QFA and DVTP. 46 CFR 184.620
2023-01-10 | 7619248 | Marine Safety Detachment St. Thomas | 631881 | Official Number (U.S.) | M/V ADVENTURER | Passenger Ship | UNITED STATES | 13 - Propulsion and Auxiliary Machinery | 13101 - Propulsion main engine | 17 - Rectify deficiencies prior to departure | Propulsion machinery must be suitable in type and design for propulsion requirements of the hull in which it is installed and capable of operating at constant marine load under such requirements without exceeding its designed limitations. Port shaft 5-blade propeller had 3 blades w/ damaged/ warped blade tips. Provide serviceable propeller.
2023-01-10 | 7619248 | Marine Safety Detachment St. Thomas | 631881 | Official Number (U.S.) | M/V ADVENTURER | Passenger Ship | UNITED STATES | 02 - Structural Conditions | 02105 - Steering gear | 17 - Rectify deficiencies prior to departure | At each initial and subsequent inspection for certification the owner or managing operator shall be prepared to test the steering systems of the vessel and make them available for inspection to the extent necessary to determine that they are in suitable condition and fit for the service intended. Remove port rudder for inspection of rudder stock.
2023-01-10 | 7619125 | Marine Safety Detachment St. Thomas | 1107942 | Official Number (U.S.) | MR. ROW | Passenger Ship | UNITED STATES | 15 - Safety Management Systems (ISM) | 15106 - Shipboard operations | 10 - Deficiency Rectified | The owner or managing operator shall notify the cognizant OCMI as far in advance as possible whenever the vessel is to be hauled out or placed in a dry dock or slipway in compliance with 176.600 or to undergo repairs or alterations affecting the safety of the vessel, together with the nature of any repairs or alterations contemplated. The owner/operator shall address failure of internal reporting procedures to the USCG ensure future statutory notifications are made as required.
2023-01-10 | 7619433 | Sector Honolulu | 664818 | Official Number (U.S.) | STRIKE ZONE | Passenger Ship | UNITED STATES | 13 - Propulsion and Auxiliary Machinery | 13199 - Other (machinery) | 50 - Rectify deficiencies w/in 30 days | All machinery must be installed and maintained in such a manner as to afford adequate protection against fire, explosion, machinery failure and personnel injury. Flexible hose/fitting on steering gear leaking hydraulic oil into laz. Remove oil from bilge and secure leak. 46 CFR 182.01-5 (a)
2023-01-10 | 7619125 | Marine Safety Detachment St. Thomas | 1107942 | Official Number (U.S.) | MR. ROW | Passenger Ship | UNITED STATES | 13 - Propulsion and Auxiliary Machinery | 13199 - Other (machinery) | 701 - Prior to carriage of passengers/cargo | Exhaust repairs to the port ships service generator shall be examined and tested by the attending USCG MI's. Following all repairs the CG may require sea trials in in order to verify adequate work. 46 CFR 182.430
2023-01-10 | 7619248 | Marine Safety Detachment St. Thomas | 631881 | Official Number (U.S.) | M/V ADVENTURER | Passenger Ship | UNITED STATES | 02 - Structural Conditions | 02199 - Other (Structural condition) | 17 - Rectify deficiencies prior to departure | When required by the marine inspector, a portion of the inspection must be conducted while the vessel is underway so that the hull and internal structure can be observed. Conduct satisfactory sea trials in the presence of attending USCG marine inspector.
2023-01-10 | 7619248 | Marine Safety Detachment St. Thomas | 631881 | Official Number (U.S.) | M/V ADVENTURER | Passenger Ship | UNITED STATES | 13 - Propulsion and Auxiliary Machinery | 13101 - Propulsion main engine | 17 - Rectify deficiencies prior to departure | Propulsion machinery must be suitable in type and design for propulsion requirements of the hull in which it is installed and capable of operating at constant marine load under such requirements without exceeding its designed limitations. Provide port shaft runout measurements to USCG marine inspectors for review.
2023-01-10 | 7619383 | Sector New York | 287408 | Official Number (U.S.) | OSPREY | Towing Vessel | UNITED STATES | 01 - Certificates & Documentation | CG001 - Certificate of Inspection (COI) | 705 - Other - as specified | Vessel did not comply with requirements for Annual Inspection Timeline.
2023-01-10 | 7615808 | Sector New Orleans | 503924 | Official Number (U.S.) | COASTAL EXPRESS | Towing Vessel | UNITED STATES | 08 - Alarms | 08101 - General alarm | 60 - Rectify deficiencies prior to movement | Each towing vessel must be fitted with a general alarm that: Is capable of notifying persons in any accommodation, work space, and the engine room. Inspector discovered inoperable general alarm and light in the engine room. 46 CFR 143.235(b)(2)
2023-01-10 | 7615808 | Sector New Orleans | 503924 | Official Number (U.S.) | COASTAL EXPRESS | Towing Vessel | UNITED STATES | 09 - Working and Living Conditions | 09298 - Other (accident prevention) | 16 - Rectify deficiencies w/in 14 days | All vessel equipment must be used in accordance with the manufacturer's recommended practice and in a manner that minimizes risk of injury or death. This includes machinery, deck machinery, towing gear, ladders, embarkation devices, cranes, portable tools, and safety equipment. Dryer was found to be unsecured and was able to be moved by hand. 46 CFR 140.505(b)
2023-01-10 | 7619125 | Marine Safety Detachment St. Thomas | 1107942 | Official Number (U.S.) | MR. ROW | Passenger Ship | UNITED STATES | 02 - Structural Conditions | 02106 - Hull damage impairing seaworthiness | 701 - Prior to carriage of passengers/cargo | Attending MI's noted that water was leaking from inside the vessels hull out to the dry-dock from the keel on the bow rake surrounding the bow thruster compartment. The source of the water intrusion shall be investigated and repairs made to the bow thruster seal and hull as needed to the satisfaction to the attending MI's. 46 CFR 176.700
2023-01-10 | 7619565 | Sector New Orleans | 1281155 | Official Number (U.S.) | WT002 | Barge | UNITED STATES | 02 - Structural Conditions | 02199 - Other (Structural condition) | 60 - Rectify deficiencies prior to movement | A Certificate of Inspection is valid for 5 years. During the inspection of certification and internal structure examination Marine Inspector noticed multiple fractured welds in multiple voids. In addition, Marine Inspector identified vessel was conducting cargo operations on an expired COI. Conduct a satisfactory internal structure examination to the satisfaction of the Marine Inspector prior to loading or discharging cargo and prior to movement. 46 CFR 31.05-10(a)
2023-01-10 | 7619882 | Detached Duty Office Fort Myers | 664180 | Official Number (U.S.) | THE ENTERTAINER | Passenger Ship | UNITED STATES | 99 - Other | 99101 - Other (Safety in general) | 60 - Rectify deficiencies prior to movement | Vessel is past due for a hull exam. Vessel must complete hull exam by a USCG Marine Inspector prior to commercial service.
2023-01-10 | 7615808 | Sector New Orleans | 503924 | Official Number (U.S.) | COASTAL EXPRESS | Towing Vessel | UNITED STATES | 13 - Propulsion and Auxiliary Machinery | 13199 - Other (machinery) | 16 - Rectify deficiencies w/in 14 days | All pressure vessels must have the MAWP indicated by a stamp, nameplate, or other means visible to the crew. Inspector could not read the MAWP on the nameplate on the pressure vessel. 46 CFR 143.300 (c)
2023-01-10 | 7615808 | Sector New Orleans | 503924 | Official Number (U.S.) | COASTAL EXPRESS | Towing Vessel | UNITED STATES | 09 - Working and Living Conditions | 09209 - Electrical | 16 - Rectify deficiencies w/in 14 days | Individual circuit breakers on switchboards and distribution panels must be labeled with a description of the loads they serve. Multiple spare circuit breakers in the "on" position in the engine room. 46 CFR 143.400(d)
2023-01-10 | 7615808 | Sector New Orleans | 503924 | Official Number (U.S.) | COASTAL EXPRESS | Towing Vessel | UNITED STATES | 09 - Working and Living Conditions | 09209 - Electrical | 16 - Rectify deficiencies w/in 14 days | Electrical systems and equipment must function properly and minimize system failures and fire and shock hazards. Light on the upper level (starboard side) of the engine room was missing a cover, posing electrical hazard. Distribution panel located under the stack was missing a drip shield/panel. 46 CFR 143.400 (a)
2023-01-10 | 7620654 | Marine Safety Detachment Belfast | 539513 | Official Number (U.S.) | SEA QUEEN | Passenger Ship | UNITED STATES | 99 - Other | 99101 - Other (Safety in general) | 705 - Other - as specified | 46 CFR 16.500 MIS Submission - Obtain and retain a copy of your Consortium’s MIS submissions on the marine employer’s behalf for at least the previous year’s submission.
2023-01-10 | 7620654 | Marine Safety Detachment Belfast | 539513 | Official Number (U.S.) | SEA QUEEN | Passenger Ship | UNITED STATES | 99 - Other | 99101 - Other (Safety in general) | 705 - Other - as specified | 46 CFR 16.401 - EAP program information, policy and hotline number not displayed in a common area for crewmembers.EAP Training not conducted or logged as conducted.Serious Marine Incident Testing.
2023-01-10 | 7620654 | Marine Safety Detachment Belfast | 539513 | Official Number (U.S.) | SEA QUEEN | Passenger Ship | UNITED STATES | 99 - Other | 99101 - Other (Safety in general) | 705 - Other - as specified | 46 CFR 16.240/250 -Provide contact information from your Consortium for after hours alcohol and/or chemical testing. If testing strips are used for alcohol testing, have testing kits on board each vessel for inspection.
2023-01-10 | 7614060 | Sector New Orleans | 9820960 | IMO Number | CONCARAN | Bulk Carrier | MARSHALL ISLANDS | 01 - Certificates & Documentation | 01117 - International Oil Pollution Prevention (IOPP) | 40 - Rectify deficiencies prior to next US port after sailing foreign | The government of a party to the present convention may, at the request of the administration, cause a ship to be surveyed. PSCO observed oil record book entry listed a bilge primary tank not listed in IOPP supplement. Request clarification from certificate issuing authority. MARPOL I/8.1 40ac
2023-01-11 | 7620283 | Marine Safety Unit Morgan City | 1201764 | Official Number (U.S.) | PADDY ANN | Towing Vessel | UNITED STATES | 99 - Other | 99101 - Other (Safety in general) | 15 - Rectify deficiencies by next port | The OCMI may issue a permit to proceed to another port for repair. Vessel is authorized to transit to from Little Bayou Sorrell to CMR in MSU Houma's AOR IAW approved transit plan, submitted and approved by MSU Morgan City on 11JAN23.
2023-01-11 | 7620038 | Sector Houston/Galveston | 1298307 | Official Number (U.S.) | CCL 417 T | Barge | UNITED STATES | 13 - Propulsion and Auxiliary Machinery | 13102 - Auxiliary engine | 701 - Prior to carriage of passengers/cargo | Any tank vessel which is equipped with an internal combustion engine driven cargo pump on the weather deck shall be provided with a minimum of one remote manual shutdown station, conspicuously marked, and located at the midpoint of such vessel, or 100 feet from the engine, whichever is the more practical. The remote quick acting manual shutdown shall be installed on the engine so as to provide a quick and effective means of stopping the engine (such as by cutting off the intake air). Vessel Representative was unable to demonstrate an effective means to stop the engine.
2023-01-11 | 7619916 | Sector Ohio Valley | 626849 | Official Number (U.S.) | WAYNE P. LAGRANGE | Towing Vessel | UNITED STATES | 02 - Structural Conditions | 02105 - Steering gear | 15 - Rectify deficiencies by next port | After noticing excessive vibration on starboard MDE the vessel pushed in at mile 859 Ohio River and a contracted diver discovered a bent fluke on the starboard kort nozzle. Vessel required proceed to a drydock TBD without barges to repair to the satisfaction of the TPO, TVIB. Contact Coast Guard duty marine inspector, Sector Ohio Valley at 502-558-4568, when repairs are completed and before placing vessel back into service.
2023-01-11 | 7619901 | Sector Los Angeles/Long Beach | 9567738 | IMO Number | PACIFIC INFINITY | Bulk Carrier | PANAMA | 04 - Emergency Systems | 04109 - Fire drills | 17 - Rectify deficiencies prior to departure | A ship when in a port of another Contracting Government is subject to control by officers duly uthorized by such a government converning operational requirements in respect to the safety of ships, when there are clear grounds for believing that the master or crew are not familiar with essential shipboard procedures relating to the safety of ships. PSCO observed during the 1st attempt at fire drill: fire team member was not able to communicate with fire party leader due to his radio communications falling off during his movement towards the simulated fire. Fire party leader was directly in the vicinity of the fire without proper PPE coaching the fire team during the entire drill. Both fire team members had reduced visibility due to improper donning of the SCBA face mask. One fire team member's visibility was 90% blocked due to the neck flash guard. PSCO observed during the second attempt at fire drill: Again, both fire team members had reduced visibility (fogging) due to improer donning of the SCBA face mask. One fire team member's visibility was 90% blocked due to neck flash guard. Fire team member did not have rigid helmet secured properly. Fire team member's torch was located in his boiler suit under the FF ensemble and he was not able to provide. Member removed gloves to attempt to retrieve flash light but was unsuccessful. PSCO observed during both drills: ventilation was not secured. emergency fire pump was not started. 74 SOLAS (2020) XI-1/4
2023-01-11 | 7619901 | Sector Los Angeles/Long Beach | 9567738 | IMO Number | PACIFIC INFINITY | Bulk Carrier | PANAMA | 15 - Safety Management Systems (ISM) | 15105 - Resources and personnel | 50 - Rectify deficiencies w/in 30 days | The company and the ship shall comply with the requirements of the ISM code. The company should establish procedures to ensure that new personnel and personnel transferred to new assignments related to the safety and protection of the environment are given proper familiarization with their duties. Crew members failed to don the immersion suit completely and within time requirements. Crew members were unaware the immersion suits were to be worn in conjunction with the life jackets. Hydrostatic release unit for the raft was incorrectly installed and crew was not able to identify the issue when PSCO inquired. Crew members failed to properly test the Oily Water Separator given multiple attempts. The sample line valve for the OWS was in the closed position during opertion and the system continuously ran without measuring effluent prior to discharge overboard. Crew stated the sample line valve was open only to take samples. 74 SOLAS IX/3.1 ISM Code 6.3
2023-01-11 | 7619901 | Sector Los Angeles/Long Beach | 9567738 | IMO Number | PACIFIC INFINITY | Bulk Carrier | PANAMA | 14 - Pollution Prevention | CG006 - Ballast Water Management System (BMWS) | 40 - Rectify deficiencies prior to next US port after sailing foreign | The master, owner, operator, agent, or person in charge of a vessel equipped with ballast tanks that operate in the U.S. must employ one of the following methods in 33CFR151.2025. Vessel's ballast water treatment system was missing the marking plate with the CG approval number and crew did not have the proper manual indicated in the CG approval certificate. Vessel's ballast water management plan does not indicate any of the other approved methods. Vessel shall not discharge ballast in the U.S. waters.
2023-01-11 | 7620138 | Marine Safety Unit Duluth | 1091839 | Official Number (U.S.) | GREAT LAKES TRADER | Barge | UNITED STATES | 09 - Working and Living Conditions | 09229 - Winches & capstans | 705 - Other - as specified | Suitable hand covers, guards, or rails shall be installed in way of all exposed and dangerous places such as gears, machinery, etc. The cover to the aft winch on the barge is damaged and internal components are exposed. Effect adequate repair to the satisfaction of the attending marine inspector prior to use and prior to the end of 2023 winter layup.
2023-01-11 | 7619683 | Sector Honolulu | 645412 | Official Number (U.S.) | SCOTCH MIST II | Passenger Ship | UNITED STATES | 09 - Working and Living Conditions | 09209 - Electrical | 50 - Rectify deficiencies w/in 30 days | Connections must be made to battery terminals with permanent type connectors. Existing battery connection uses temporary wing-nut connectors. Properly install permanent type connectors on all battery installations. 46 CFR 183.350
2023-01-11 | 7624420 | Marine Safety Detachment Ft. Smith | CG056844 | Coast Guard Number | MISS ASHLEY | Passenger Ship | UNITED STATES | 11 - Life Saving Appliances | 11118 - Lifejackets incl. provision and disposition | 10 - Deficiency Rectified | Vessel missing 04 of the required XX Adult PFDs. Owner/Operator shall insure that the PFDs onboard the vessel meets or exceeds the amount on the COI for the Safety of passengers on board.
2023-01-11 | 7619360 | Sector Miami | 6719885 | IMO Number | LA TEMPERANCE | General Dry Cargo Ship | TOGO | 07 - Fire Safety | 07126 - Oil accumulation in engine room | 17 - Rectify deficiencies prior to departure | All machinery and electrical installations, mechanical and electrical equipment and appliance...should be of design and construction adequate for the service for which they are intended and should be so installed and protected as to reduce a minimum any danger to persons on board; due regard being paid to moving parts, hot surfaces and other hazards. PSCOs observed fuel pooled around multiple fuel lines and wet fuel injectors.
2023-01-11 | 7619360 | Sector Miami | 6719885 | IMO Number | LA TEMPERANCE | General Dry Cargo Ship | TOGO | 11 - Life Saving Appliances | 11104 - Rescue boats | 17 - Rectify deficiencies prior to departure | Rescue boats should be stowed in a state of continuous readiness for launching in not more than 5 minutes. PSCOs observed rescue boat engine failed to remain running after initial start.
2023-01-11 | 7620283 | Marine Safety Unit Morgan City | 1201764 | Official Number (U.S.) | PADDY ANN | Towing Vessel | UNITED STATES | 13 - Propulsion and Auxiliary Machinery | 13199 - Other (machinery) | 15 - Rectify deficiencies by next port | Each towing vessel must have a means to monitor and control the amount of rudder angle at each operating station. Vessel hit a stump and lost port rudder. Repair to the satisfaction of the TPO.
2023-01-11 | 7619683 | Sector Honolulu | 645412 | Official Number (U.S.) | SCOTCH MIST II | Passenger Ship | UNITED STATES | 99 - Other | 99101 - Other (Safety in general) | 50 - Rectify deficiencies w/in 30 days | Sail rigging and components are to be maintained in accordance with good marine practice. Observed missing mousing on furler and missing cotter pins on turnbuckles bellow deck. Provide mousing for furler and cotter pin per vessel's Preventative Maintenance Plan. 46 CFR 176.800
2023-01-11 | 7619683 | Sector Honolulu | 645412 | Official Number (U.S.) | SCOTCH MIST II | Passenger Ship | UNITED STATES | 99 - Other | 99101 - Other (Safety in general) | 50 - Rectify deficiencies w/in 30 days | Sail Rigging Preventative Maintenance Plan (PMP) must be updated and onboard vessel at all times. PMP not currently updated. Provide full rigging inventory of all old and new rigging components, inspections, and rigging details. Ensure all to log all inspections in accordance with vessel PMP. Keep copy of PMP on board vessel at all times and submit revised version of PMP to MST Maui. 46 CFR 176.802
2023-01-11 | 7619683 | Sector Honolulu | 645412 | Official Number (U.S.) | SCOTCH MIST II | Passenger Ship | UNITED STATES | 09 - Working and Living Conditions | 09112 - Medical Equipment | 50 - Rectify deficiencies w/in 30 days | A vessel must carry either a first-aid kit approved under approval series 160.041 or a kit with equivalent contents and instructions. For equivalent kits, the contents must be stowed in a suitable, watertight container that is marked "First-Aid Kit". A first-aid kit must be easily visible and readily available to the crew. First aid kit is incomplete. Provide USCG-approved kit or a kit that complies with the list in 46 CFR 160.041. 46 CFR 184.710
2023-01-11 | 7619683 | Sector Honolulu | 645412 | Official Number (U.S.) | SCOTCH MIST II | Passenger Ship | UNITED STATES | 09 - Working and Living Conditions | 09209 - Electrical | 50 - Rectify deficiencies w/in 30 days | Electrical equipment on a vessel must be installed and maintained to minimize accidental personnel contact with energized parts. Dead end wires found on port side of engine hatch. 46 CFR 183.200 (c)
2023-01-11 | 7620038 | Sector Houston/Galveston | 1298307 | Official Number (U.S.) | CCL 417 T | Barge | UNITED STATES | 01 - Certificates & Documentation | 01199 - Other (certificates) | 50 - Rectify deficiencies w/in 30 days | The certificate of inspection shall be framed under glass and posted in a conspicuous part of the vessel, except that where it is not practicable to so expose the certificate of inspection it shall be carried in the vessel in such a manner as authorized by the Officer in Charge, Marine Inspection. Vessel had a copy of the COI on-board but does not retain the original.
2023-01-12 | 7620460 | Sector New Orleans | 618877 | Official Number (U.S.) | LOUISIANA STAR | Towing Vessel | UNITED STATES | 13 - Propulsion and Auxiliary Machinery | 13199 - Other (machinery) | 17 - Rectify deficiencies prior to departure | Machinery and electrical systems must be designed and maintained to provide for safe operation of the towing vessel and safety of persons on board under normal and emergency conditions. Steering system failed during operation. Make appropriate repairs and provide corrective actions and full operational test to the satisfaction of the TPO. 43 CFR 143.205 (a)
2023-01-12 | 7620411 | Sector New York | 9496238 | IMO Number | NAVIOS CHRISTINE B | Bulk Carrier | PANAMA | 03 - Water/Weathertight Conditions | 03109 - Machinery space openings | 16 - Rectify deficiencies w/in 14 days | Access openings in such casings shall be fitted with doors complying with requirements of 12(1). The means for securing these doors weathertight shall consist of gaskets and clamping devices or other equivalent means and shall be permanently attached to the bulkhead or doors themselves. PSCO witnessed overhead steering gear hatch secured with turnbuckle.
2023-01-12 | 7617596 | Sector Puget Sound | 9553488 | IMO Number | OCEANUS LEADER | Ro-Ro Cargo Ship | PANAMA | 18 - Maritime Labour Convention (Not Applicable to PSC Exams conducted in the U.S.) | 18327 - Ventilation (Working spaces) | 17 - Rectify deficiencies prior to departure | MEANS SHALL BE PROVIDED ON THE NAVIGATION BRIDGE TO INDICATE ANY LOSS OF THE REQUIRED VENTILATING CAPACITY. VENTILATION PANEL ON THE NAVIGATION BRIDGE SHOWING ABNORMAL CONDITIONS ALARM ON CARGO DECKS C AND D WITH NO MEANS OF TESTING LOSS OF VENTILATING CAPACITY INDICATION. CARGO OPERATIONS WERE BEING CONDUCTED ON CARGO DECK D. 74 SOLAS (20)/II-2/20.3.1.3
2023-01-12 | 7620369 | Sector Honolulu | 1272698 | Official Number (U.S.) | TRILOGY III | Passenger Ship | UNITED STATES | 10 - Safety of Navigation | 10109 - Lights, shapes, sound-signals | 17 - Rectify deficiencies prior to departure | All vessels must have operable navigation lights in accordance with the Navigation Rules. Stern light not showing full luminosity. Provide navigation lights that are in compliance with the Navigation Rules. 46 CFR 183.420
2023-01-12 | 7620399 | Sector Maryland-National Capital Region | 9692686 | IMO Number | AUGUST OLDENDORFF | Bulk Carrier | LIBERIA | 13 - Propulsion and Auxiliary Machinery | 13101 - Propulsion main engine | 60 - Rectify deficiencies prior to movement | 13101-Whenever an accident occurs to a ship or defects are discovered, either of which affects the safety of the ship or completeness of it's life-saving appliances or other equipment, the master or owner of the ship shall report at the earliest opportunity to the Administration, the nominated surveyor or Recognized organization responsible for issuing the relevant certificate, who shall cause investigation to determine whether a survey as required by regulation 7,8,9 or 10, is necessary. PSCO Received notification from Sector Command Center that vessel had a loss of propulsion while transiting in route to berth in the port of Baltimore. 74 SOLAS (20) I/11c
2023-01-12 | 7620437 | Sector Maryland-National Capital Region | 9260378 | IMO Number | BBC MINNESOTA | General Dry Cargo Ship | PANAMA | 11 - Life Saving Appliances | 11102 - Lifeboat inventory | 17 - Rectify deficiencies prior to departure | Except where otherwise stated, the normal equipment of every lifeboat shall consist of a food ration totalling 10,00 KJ for each person the lifeboat is permitted to accommodate; these rations shall be kept in airtight packaging and be stowed in a watertight container. PSCO observed 12 of the 20 rations onboard had water ingress deeming the rations nonconformal with current regulations. SOLAS (2020) III/34; LSA IV/4.4.8.12
2023-01-12 | 7617596 | Sector Puget Sound | 9553488 | IMO Number | OCEANUS LEADER | Ro-Ro Cargo Ship | PANAMA | 07 - Fire Safety | 07110 - Fire fighting equipment and appliances | 10 - Deficiency Rectified | FIRE-FIGHTING SYSTEMS AND APPLIANCES SHALL BE KEPT IN GOOD WORKING ORDER AND READILY AVAILABLE FOR IMMEDIATE USE. PORT BRIDGE WING FIRE HOSE SHOWED SIGNS OF LEAKAGE AND WAS NOT KEPT IN GOOD WORKING ORDER. 74 SOLAS (20)/II-2/14.2.1.2
2023-01-12 | 7620786 | Sector Southeastern New England | 548820 | Official Number (U.S.) | BRANT POINT | Passenger Ship | UNITED STATES | 02 - Structural Conditions | 02112 - Hull - corrosion | 60 - Rectify deficiencies prior to movement | C/R port side aft box keel where wasted beyond 25% to good metal.
2023-01-12 | 7620599 | Sector San Juan | 589309 | Official Number (U.S.) | ISLETA I | Passenger Ship | UNITED STATES | 01 - Certificates & Documentation | CG001 - Certificate of Inspection (COI) | 17 - Rectify deficiencies prior to departure | A vessel to which this subchapter applies may not be operated without having on board a valid U.S. Coast Guard Certificate of Inspection. Our records indicate that an annual inspection and a drydock examination were not able to be conducted within the required intervals. The vessel may not be operated carrying more than six passengers until the vessel is inspected and re-certified for passenger service.
2023-01-12 | 7620786 | Sector Southeastern New England | 548820 | Official Number (U.S.) | BRANT POINT | Passenger Ship | UNITED STATES | 02 - Structural Conditions | 02112 - Hull - corrosion | 60 - Rectify deficiencies prior to movement | C/R stbd side aft box keel where wasted through to good metal as discussed with vessel rep.
2023-01-12 | 7620786 | Sector Southeastern New England | 548820 | Official Number (U.S.) | BRANT POINT | Passenger Ship | UNITED STATES | 02 - Structural Conditions | 02111 - Beams, frames, floors-corrosion | 60 - Rectify deficiencies prior to movement | C/R horizontal keel box frames #1-#4 from aft E/R bulkhead where wasted/holed through to good metal.
2023-01-12 | 7620786 | Sector Southeastern New England | 548820 | Official Number (U.S.) | BRANT POINT | Passenger Ship | UNITED STATES | 02 - Structural Conditions | 02112 - Hull - corrosion | 60 - Rectify deficiencies prior to movement | C/R keel where wasted beyond 25% to good metal.
2023-01-12 | 7620865 | Marine Safety Unit Portland OR | 681775 | Official Number (U.S.) | RELIANT | Passenger Ship | UNITED STATES | 99 - Other | 99101 - Other (Safety in general) | 50 - Rectify deficiencies w/in 30 days | Chain link fencing or wire mesh that has openings of not more thatn 4 inches in diameter. The vessel does not meet 4 inches coursing requirement. Owner/operator must provide evidence of updated rail courses.
2023-01-12 | 7621213 | Marine Safety Unit Valdez | 1281031 | Official Number (U.S.) | COMMANDER | Towing Vessel | UNITED STATES | 04 - Emergency Systems | 04104 - Low level lighting in corridors | 50 - Rectify deficiencies w/in 30 days | On vessels required by 112.05-5(a) to have a temporary emergency power source, the following emergency lighting and power loads must be arranged so that they can be energized from the temporary emergency power source; (f) At least one light in each space where a person may be maintaining, repairing or operating equipment (i.e. windlass rooms). Vessel secured the emergency lighting in the forward windless compartment because it caused a hazard to visibility when the hull access was opened at night. Vessel to make arrangements so that the emergency light can be operational at all times when the ship is in service. The RO shall be notified prior to any electrical modification.
2023-01-12 | 7617596 | Sector Puget Sound | 9553488 | IMO Number | OCEANUS LEADER | Ro-Ro Cargo Ship | PANAMA | 15 - Safety Management Systems (ISM) | 15106 - Shipboard operations | 50 - Rectify deficiencies w/in 30 days | FOR THE PURPOSE OF THIS REGULATION, THE REQUIREMENTS OF THE CODE SHALL BE TREATED AS MANDATORY. THE COMPANY SHOULD ESTABLISH PROCEDURES, PLANS AND INSTRUCTIONS, INCLUDING CHECKLISTS AS APPROPRIATE, FOR KEY SHIPBOARD OPERATIONS CONCERNING THE SAFETY OF PERSONNEL, SHIP AND PROTECTION OF THE ENVIRONMENT. SAFETY MANAGEMENT SYSTEM DID NOT ESTABLISH PROCEDURES, PLANS, AND INSTRUCTIONS FOR KEY VENTILATION OPERATIONS. CREW WAS INITIALLY UNFAMILIAR WITH TESTING FOR A LOSS OF VENTILATING CPACITY BRIDGE INDICATOR. 74 SOLAS (20)/IX 3.1 ISM A/7
2023-01-12 | 7620369 | Sector Honolulu | 1272698 | Official Number (U.S.) | TRILOGY III | Passenger Ship | UNITED STATES | 13 - Propulsion and Auxiliary Machinery | 13101 - Propulsion main engine | 17 - Rectify deficiencies prior to departure | At each inspection of a vessel, the owner or managing operator shall be prepared to conduct tests including the following: Inspection and operation of through hull fittings and sea valves. Starboard side engine raw water sea valve handle missing. No way to close valve. Provide means of closing sea valve. 46 CFR 176.802(a)(2)
2023-01-13 | 7620990 | Sector New York | 9302578 | IMO Number | SC MARA | General Dry Cargo Ship | MARSHALL ISLANDS | 03 - Water/Weathertight Conditions | 03107 - Doors | 50 - Rectify deficiencies w/in 30 days | ALL ACCESS OPENING SHALL BE FITTED WITH DOORS... THAT ARE WATERTIGHT WHEN CLOSED. DOOR ON PORT SIDE LEADING TO MUSTER AREA DID NOT CLOSE PROPERLY AND WAS MISSING PART OF GASKET
2023-01-13 | 7621020 | Sector Maryland-National Capital Region | 9545065 | IMO Number | ARIETTA | Bulk Carrier | MALTA | 13 - Propulsion and Auxiliary Machinery | 13102 - Auxiliary engine | 10 - Deficiency Rectified | The electrical power available shall be sufficent to supply all those services essential for safety in an emergency. The fuel required to power the emergency generator is 0.78m^3. PSCO ovserved the fuel tank contained 0.66m^3. 74SOLAS(20)II-1/43.2
2023-01-13 | 7615321 | Sector Corpus Christi | 9765354 | IMO Number | RS TARA | Tank Ship | MARSHALL ISLANDS | 02 - Structural Conditions | 02108 - Electrical installations in general | 10 - Deficiency Rectified | In tankers, electrical equipment, cables and wiring shall not be installed in hazardous locations unless it conforms with standards not inferior to those acceptable to the organization. PSCO observed 1 ex light located in lower level cargo pump room missing plug in packing gland. 74 SOLAS 20 II/1.45.11
2023-01-13 | 7620990 | Sector New York | 9302578 | IMO Number | SC MARA | General Dry Cargo Ship | MARSHALL ISLANDS | 03 - Water/Weathertight Conditions | 03102 - Freeboard marks | 50 - Rectify deficiencies w/in 30 days | EFFICIENT GUARDRAILS SHALL BE FITTED TO ALL EXPOSED PARTS OF THE FREEBOARD AND SUPERSTRUCTURE DECKS. GUARDRAILS NEAR AFT CARGO WALKWAY WERE FOUND TO BE SEVERLY RUSTED, IMPACTING THEIR ABILITY TO BEAR WEIGHT OF CREW.
2023-01-13 | 7621203 | Sector Miami | 9342281 | IMO Number | NORWEGIAN PEARL | Passenger Ship | BAHAMAS, THE | 14 - Pollution Prevention | 14699 - Other (MARPOL Annex VI) | 17 - Rectify deficiencies prior to departure | THE ADMINISTRATION OF A PARTY MAY ALLOW ANY FITTING, MATERIAL, APPLIANCE OR APPARATUS TO BE FITTED IN A SHIP OR OTHER PROCEDURES, ALTERNATIVE FUEL OILS, OR COMPLIANCE METHODS USED AS AN ALTERNATIVE TO THAT REQUIRED BY THE ANNEX IF SUCH FITTING, MATERIAL, APPLIANCE OR APPARATUS OR OTHER PROCEDURES, ALTERNATIVE FUEL OILS, OR COMPLIANCE METHODS ARE AT LEAST AS EFFECTIVE IN TERMS OF EMISSIONS REDUCTIONS AS THAT REQUIRED BY THIS ANNEX, INCLUDING ANY OF THE STANDARDS SET FORTH IN REGULATION 13 AND 14. VESSEL REPORTED INOPERABLE EXHAUST GAS CLEANING SYSTEM (EGCS) WHILE IN EMISSION CONTROL AREA FOR A PERIOD OF APPROXIMATELY TWO HOURS.
2023-01-13 | 7621394 | Marine Safety Unit Duluth | 646730 | Official Number (U.S.) | ASHTABULA | Barge | UNITED STATES | 09 - Working and Living Conditions | 09209 - Electrical | 705 - Other - as specified | Each generator must meet the applicable requirements for construction and testing in section 4-8-3 of the ABS Steel Vessel Rules. Vessel reported that 1 of 4 generators were unable to start prior to getting underway due to issue with starter. Repair generator to satisfaction of attending marine inspector prior to end of 2023 winter layup period.
2023-01-13 | 7621248 | Sector San Francisco | 1215086 | Official Number (U.S.) | SCORPIO | Passenger Ship | UNITED STATES | 13 - Propulsion and Auxiliary Machinery | 13101 - Propulsion main engine | 701 - Prior to carriage of passengers/cargo | Propulsion machinery must be suitable in type and design for propulsion requirements of the hull in which it is installed and capable of operating at constant marine load under such requirements without exceeding its designed limitations. M/V SCORPIO experienced an unplanned engine shut down of 2 MPDEs while underway. Operator shall provide a report of root cause analyses to OCMI & make repairs to prevent reoccurrence.
2023-01-14 | 7618891 | Marine Safety Unit Lake Charles | 9636785 | IMO Number | COOL VOYAGER | Tank Ship | MALTA | 11 - Life Saving Appliances | 11110 - Stowage and provision of liferafts | 10 - Deficiency Rectified | 74 SOLAS(14)III/13.4.1 - Every liferaft shall be stowed with its painter permanetly attached to the ship. All liferafts onboard were found without their painters permanetly attached to the ship.
2023-01-14 | 7617673 | Sector New Orleans | 9493925 | IMO Number | LAMBAY | Bulk Carrier | LIBERIA | 10 - Safety of Navigation | 10119 - Rudder angle indicator | 60 - Rectify deficiencies prior to movement | THE ANQULAR POISTION OF THE RUDDER SHALL IF THE MAIN STERRING GEAR IS POWER OPERATED BE INDICATED ON THE NAVIGATION BRIDGE. THE RUDDER ANGLE INDICATION SHALL BE INDEPENDENT OF THE STERRING GEAR CONTROL SYSTEM; BE RECONGIZED IN THE STEERING GEAR COMPARTMENT. PSCO OBSERVED A 3 DEGREE DIFFERENCE BETWEEN THE RUDDER ANDGLE INDICATOR AND ACTUAL RUDDER POSITION 74SOLAS AMEND 11-1/29.11.2 60AC
2023-01-14 | 7617673 | Sector New Orleans | 9493925 | IMO Number | LAMBAY | Bulk Carrier | LIBERIA | 10 - Safety of Navigation | 10103 - Radar | 17 - Rectify deficiencies prior to departure | EACH VESSEL OF 10000 GROSS TONS OR MORE MUST HAVE, IN ADDITION TO THE RADAR SYSTEM UNDER 164.35(A) A SECOND MARINE RADAR SYSTEM THAT OPERATES INDEPENDTLY OF THE FIRST. VESSEL REPORTED THAT THE X-BAND RADAR IS INOPERABLE 33CFR164.37(A) 17AC
2023-01-14 | 7617673 | Sector New Orleans | 9493925 | IMO Number | LAMBAY | Bulk Carrier | LIBERIA | 04 - Emergency Systems | 04114 - Emergency source of power - Emergency generator | 60 - Rectify deficiencies prior to movement | THE ELECTRICAL POWER AVAIABLE SHALL BE SUFFICENT TO SUPPLY ALL THOSE SERVICES THAT ARE ESSENTIAL FOR SAFETY IN AN EMERGENCY. PSCO OBSERVED FUEL STORAGE TANK AT AN INSUFFICIENT FUEL LEVEL TO SUPPLY ALL SERVICES LISTED THAT ARE ESSENTIAL FOR SAFETY IN AN EMERGENCY. 74SOLAS AMEND 11-1/43.2 60AC
2023-01-14 | 7617673 | Sector New Orleans | 9493925 | IMO Number | LAMBAY | Bulk Carrier | LIBERIA | 02 - Structural Conditions | 02105 - Steering gear | 60 - Rectify deficiencies prior to movement | UNLESS EXPRESSELY PROVIDED OTHERWISE, EVERY SHIP SHALL BE PROVIDED WITH A MAIN STEERING GEAR AND AN AUXILIARY STEERING HEAR TO THE SATISFACTION OF THE ADMINISTRATION. PSCO OBSERVED THE STERRING GEAR HUNTING AT THE RUDDER AMIDSHIP POISTION WHILE OPERATING ON BOTH STEERING PUMPS.
2023-01-15 | 7621610 | Sector Lower Mississippi | 653383 | Official Number (U.S.) | HAROLD B DODD | Towing Vessel | UNITED STATES | 13 - Propulsion and Auxiliary Machinery | 13101 - Propulsion main engine | 60 - Rectify deficiencies prior to movement | Machinery and electric system must be designed and maintained to provide for safe operation of the towing vessel and safety of persons onboard during normal and emergency operations. The port main engine experienced a loss of propulsion. Make proper repairs prior to movement. All Repairs and tests must be to the satisfaction of the TPO (TVIB) in accordance with CG-CVC Policy Letter 17-10.
2023-01-16 | 7621863 | Sector Miami | 8301072 | IMO Number | BRUCE MAIL | Offshore | VANUATU | 07 - Fire Safety | 07122 - Fire control plan | 40 - Rectify deficiencies prior to next US port after sailing foreign | In all such ships, fire control plans shall be kept up to date. PSCO's discovered no fire pumps labeled on the fire control plan; plan incomplete. CCSSC 3.13.2
2023-01-16 | 7622579 | Sector New Orleans | 1219052 | Official Number (U.S.) | DON CARLTON | Towing Vessel | UNITED STATES | 13 - Propulsion and Auxiliary Machinery | 13199 - Other (machinery) | 16 - Rectify deficiencies w/in 14 days | Machinery and electrical systems must be designed and maintained to provide for safe operation of the towing vessel and safety of persons on board under normal and emergency conditions. Steering system failed during operation. Make appropriate repairs and provide corrective actions and full operational test to the satisfaction of the TPO. 43 CFR 143.205 (a)
2023-01-16 | 7622008 | Sector Ohio Valley | 549164 | Official Number (U.S.) | TONY ESPINOZA | Towing Vessel | UNITED STATES | 13 - Propulsion and Auxiliary Machinery | 13102 - Auxiliary engine | 17 - Rectify deficiencies prior to departure | On 16 January 2023 at approx. 09:30 the vessel experienced a port generator shutdown due to unknown cause while underway IVO Ohio River mile 767. Vessel required remain in the fleet at mile 750 Ohio River to troubleshoot to determine cause and repair to the satisfaction of the TPO, TVIB. Contact Coast Guard duty marine inspector at 502-558-4568, when repairs are completed and before placing vessel back into service.
2023-01-16 | 7621863 | Sector Miami | 8301072 | IMO Number | BRUCE MAIL | Offshore | VANUATU | 06 - Cargo Operations Including Equipment | 06101 - Cargo Securing Manual | 40 - Rectify deficiencies prior to next US port after sailing foreign | Cargo, cargo units, and cargo transport units shall be loaded, stored and secured throughout the voyage in accordance with the cargo securing manual approved by the administration. PSCOs observed no guidelines for securing vehicles on board the vessel. 74 SOLAS 2020 VII/5
2023-01-16 | 7621863 | Sector Miami | 8301072 | IMO Number | BRUCE MAIL | Offshore | VANUATU | 07 - Fire Safety | 07113 - Fire pumps and its pipes | 40 - Rectify deficiencies prior to next US port after sailing foreign | The emergency fire pump, sea suction, and other valves shall be operable from outside the compartment containing the main fire pump and in a position not likely to be cut off by fire in the compartment. PSCOs observed both fire pumps in the same space (eng. room). CCSSC 3.3.10.2
2023-01-17 | 7617096 | Sector Upper Mississippi River | 272186 | Official Number (U.S.) | BRIAN BRUNDICK | Towing Vessel | UNITED STATES | 09 - Working and Living Conditions | 09210 - Machinery | 50 - Rectify deficiencies w/in 30 days | Piping and machinery components that exceed 220 °C (428 °F), including fittings, flanges, valves, exhaust manifolds, and turbochargers, must be insulated. Measures must be in place to prevent flammable or combustible liquid piping leaks from coming into contact with these components. The port main engine outboard exhaust was missing its lagging. Replace lagging to prevent flammable or combustible liquid piping leaks from coming into contact with the exhaust.
2023-01-17 | 7617096 | Sector Upper Mississippi River | 272186 | Official Number (U.S.) | BRIAN BRUNDICK | Towing Vessel | UNITED STATES | 13 - Propulsion and Auxiliary Machinery | 13103 - Gauges, thermometers, etc | 50 - Rectify deficiencies w/in 30 days | The following systems must be equipped with gauges at the machinery location: Main engine RPM. Both main engines do not have RPM gauges. Install main engine RPM gauges to the satisfaction of a USCG Marine Inspector.
2023-01-17 | 7617096 | Sector Upper Mississippi River | 272186 | Official Number (U.S.) | BRIAN BRUNDICK | Towing Vessel | UNITED STATES | 07 - Fire Safety | 07101 - Fire prevention structural integrity | 16 - Rectify deficiencies w/in 14 days | Flammable products onboard must be stored in a designated storage cabinet when not in use. Inspection found 03 flammable aerosol cans located throughout vessel not in onboard flammable storage cabinet.
2023-01-17 | 7617096 | Sector Upper Mississippi River | 272186 | Official Number (U.S.) | BRIAN BRUNDICK | Towing Vessel | UNITED STATES | 02 - Structural Conditions | 02108 - Electrical installations in general | 16 - Rectify deficiencies w/in 14 days | Machinery and electrical systems must be maintained to provide for safe operation of the towing vessel and safety of persons onboard. Inspection found blue electrical cable wrapped around steel steering cable in electronics space under pilothouse.
2023-01-17 | 7617096 | Sector Upper Mississippi River | 272186 | Official Number (U.S.) | BRIAN BRUNDICK | Towing Vessel | UNITED STATES | 07 - Fire Safety | 07110 - Fire fighting equipment and appliances | 16 - Rectify deficiencies w/in 14 days | Portable fire extinguisher brackets must be of the proper size and fit in accordance with the fire extinguisher manufacture label. Inspection found deck room extinguisher loose in bracket.
2023-01-17 | 7622660 | Marine Safety Unit Morgan City | 562290 | Official Number (U.S.) | JUNIOR G | Towing Vessel | UNITED STATES | 03 - Water/Weathertight Conditions | 03106 - Windows, sidescuttles and deadlights | 16 - Rectify deficiencies w/in 14 days | Closure devices must be provided for deckhouse or hull penetrations, which open to the exterior of the vessel and which may allow water to enter the vessel. These devices must be suitable for the expected route. Gaskets need to be replaced
2023-01-17 | 7617096 | Sector Upper Mississippi River | 272186 | Official Number (U.S.) | BRIAN BRUNDICK | Towing Vessel | UNITED STATES | 07 - Fire Safety | 07110 - Fire fighting equipment and appliances | 10 - Deficiency Rectified | A sufficient amount of lined commercial fire hose 15 meters (50 feet) in length, at least 40 mm (1.5 inches) in diameter and immediately available to attach to it so that a stream of water will reach any part of the vessel. The hose on board was worn and had holes. Hose was replaced prior to Coast Guard departure, corrected.
2023-01-17 | 7617096 | Sector Upper Mississippi River | 272186 | Official Number (U.S.) | BRIAN BRUNDICK | Towing Vessel | UNITED STATES | 10 - Safety of Navigation | 10126 - Record of drills and steering gear tests | 10 - Deficiency Rectified | Records of drills and instruction must be maintained in the TVR, including date, description of drill scenario, and personnel involved. Inspection found last fire drill 24FEB2022 (required monthly), man overboard drill 02APR2021 (required annually), and no abandon ship drills (required annually) in TVR. Logged drills conducted during inspection, corrected on spot. Vessel shall log all future drills required by this cite.
2023-01-17 | 7620885 | Sector San Francisco | 9618006 | IMO Number | AFRICAN CORMORANT | General Dry Cargo Ship | BAHAMAS, THE | 02 - Structural Conditions | 02113 - Hull - cracking | 60 - Rectify deficiencies prior to movement | A ship which is designed, constructed, and maintained in compliance with the appropriate requirements of an organization including a classification society which is recognized by the administration or with applicable national standards of administration in accordance with the provisions of regulations 2-1 may be considered to provide an acceptable level of strength. The above provisions shall apply to all structures, equipment and fittings covered by this annex for which standards for strength and construction are not expressly provided. PSCO observed an 8 inch crack in a structural beam in vicinity of frame 97. Make permanent repairs to the satisfaction of class. ICLL 88 I/1(2)
2023-01-17 | 7620885 | Sector San Francisco | 9618006 | IMO Number | AFRICAN CORMORANT | General Dry Cargo Ship | BAHAMAS, THE | 14 - Pollution Prevention | 14101 - Control of discharge | 16 - Rectify deficiencies w/in 14 days | The purpose of this regulation is to prevent ignition of combustible materials or flammable liquids. For this purpose, the following functional requirements shall be met: means shall be provided to control leaks of flammable liquids. PSCO observed bucket being used to catch oil from pipes near stern tube. 74 SOLAS (20) II-2/4.1.1
2023-01-17 | 7620885 | Sector San Francisco | 9618006 | IMO Number | AFRICAN CORMORANT | General Dry Cargo Ship | BAHAMAS, THE | 07 - Fire Safety | 07105 - Fire doors/openings in fire-resisting divisions | 10 - Deficiency Rectified | The purpose of this regulation is to contain a fire in the space of origin. For this purpose, the following functional requirements shall be met: thermal insulation of boundaries shall have due regard to the fire risk of the space and adjacent spaces. PSCO observed fire door to engine space unable to automatically shut due to mechanical failure. 74 SOLAS (20) II-2/9.1.2
2023-01-17 | 7622790 | Marine Safety Detachment Lafayette | 1191391 | Official Number (U.S.) | JANIE | Offshore | UNITED STATES | 13 - Propulsion and Auxiliary Machinery | 13199 - Other (machinery) | 60 - Rectify deficiencies prior to movement | Liftboat jacking systems are vital systems and must comply with Sections 4/1.13.1 through 4/1.13.3 of the ABS's “Rules for Building and Classing Mobile Offshore Drilling Units” as well as meet the applicable requirements of part 128 of this subchapter. Aft leg gear rack approx 50' from pad showed a missing tooth. Vessel and shipyard to repair. 46 CFR 134.150(a).
2023-01-17 | 7622967 | Sector New York | 1283185 | Official Number (U.S.) | SSG MICHAEL H OLLIS | Passenger Ship | UNITED STATES | 01 - Certificates & Documentation | 01107 - Safety Management Certificate (SMC/ ISM) | 705 - Other - as specified | The vessel has a voluntary SMS system which must establish and implement safeguards against all identified risks. As a result of an engine room fire on the sister vessel the Sandy Ground and pending investigation it has been identified there is no established written procedure for leveling off the fuel oil day tanks and use of certain valves to conduct this operation. Company must work with ABS to develop these procedures, implement into the SMS, conduct training and document this training with all personnel involved. 705C 7 days
2023-01-17 | 7622790 | Marine Safety Detachment Lafayette | 1191391 | Official Number (U.S.) | JANIE | Offshore | UNITED STATES | 07 - Fire Safety | 07113 - Fire pumps and its pipes | 60 - Rectify deficiencies prior to movement | Except as provided for liftboats by § 134.180 of this sub chapter, each fitting, flange, valve, and run of piping must meet the applicable requirements of part 128 of this subchapter. Piping must be Hot-dip galvanized; at least extra-heavy schedule; or of a suitable corrosion-resistant material. Port main deck fire station stand pipe was temporarily repaired due to wastage. Vessel to renew section of piping and test at max working pressure for leaks. 46 CFR 132.110(a).
2023-01-17 | 7617096 | Sector Upper Mississippi River | 272186 | Official Number (U.S.) | BRIAN BRUNDICK | Towing Vessel | UNITED STATES | 01 - Certificates & Documentation | 01199 - Other (certificates) | 16 - Rectify deficiencies w/in 14 days | Prior to getting underway for the first time on a particular towing vessel, each new crewmember must receive a safety orientation and be documented in the Towing Vessel Record. Inspection found no record of new pilot's safety orientation since being hired.
2023-01-17 | 7620885 | Sector San Francisco | 9618006 | IMO Number | AFRICAN CORMORANT | General Dry Cargo Ship | BAHAMAS, THE | 02 - Structural Conditions | 02199 - Other (Structural condition) | 17 - Rectify deficiencies prior to departure | The condition of the ship and its equipment shall be maintained to conform with the provisions of the present regulations to ensure that the ship in all respects will remain fit to proceed to sea without danger to the ship or persons on board. PSCO found evidence of water leaking through stern tube oil lubricated shaft seal into engine room that cannot be controlled by valves. 74 Solas (20) I/11(a)
2023-01-17 | 7622660 | Marine Safety Unit Morgan City | 562290 | Official Number (U.S.) | JUNIOR G | Towing Vessel | UNITED STATES | 13 - Propulsion and Auxiliary Machinery | 13102 - Auxiliary engine | 50 - Rectify deficiencies w/in 30 days | Machinery and electrical systems must be designed and maintained to provide for safe operation of the towing vessel and safety of persons onboard under normal and emergency conditions. Generator windings excess oil.
2023-01-17 | 7622551 | Marine Safety Detachment Cincinnati | 561721 | Official Number (U.S.) | QUEEN CITY | Towing Vessel | UNITED STATES | 04 - Emergency Systems | 04103 - Emergency, lighting, batteries and switches | 10 - Deficiency Rectified | Space in-between engine room and galley does not have e-light. Emergency lighting must be provided for all internal crew working and living areas. Emergency lighting sources must provide for sufficient illumination under emergency conditions to facilitate egress from each space. Install battery operated e light to the satisfaction of the attending Coast Guard marine inspector.
2023-01-17 | 7621046 | Marine Safety Detachment Ft. Smith | CG1621680 | Coast Guard Number | J GENE CRUMP | Towing Vessel | UNITED STATES | 09 - Working and Living Conditions | 09112 - Medical Equipment | 16 - Rectify deficiencies w/in 14 days | First aid station was found to be expired upon inspection.
2023-01-17 | 7621046 | Marine Safety Detachment Ft. Smith | CG1621680 | Coast Guard Number | J GENE CRUMP | Towing Vessel | UNITED STATES | 07 - Fire Safety | 07125 - Evaluation of crew performance (fire drills) | 705 - Other - as specified | Fire extinguisher located in the forward void space was found to be overdue for annual servicing.
2023-01-17 | 7617096 | Sector Upper Mississippi River | 272186 | Official Number (U.S.) | BRIAN BRUNDICK | Towing Vessel | UNITED STATES | 09 - Working and Living Conditions | 09198 - Other (crew and accommodation) | 16 - Rectify deficiencies w/in 14 days | Each towing vessel must be equipped with an industrial type first aid cabinet or kit, appropriate to the size of the crew and operating conditions. Inspection found several expired contents in vessel's first aid kit.
2023-01-17 | 7624450 | Marine Safety Unit Paducah | 548851 | Official Number (U.S.) | KAYTLIN MARIE | Towing Vessel | UNITED STATES | 10 - Safety of Navigation | 10113 - Automatic Identification System (AIS) | 17 - Rectify deficiencies prior to departure | A towing vessel of more than 26ft and more than 600 horsepower, engaged in commercial service must be equipped with a Class A Automatic Identification System Device (AIS). Vessel's AIS is inoperable. Vessel may not engage in commercial operations until repairs are made. Make repairs to satisfaction of TPO, Towing Vessel Inspection Bureau.
2023-01-17 | 7622660 | Marine Safety Unit Morgan City | 562290 | Official Number (U.S.) | JUNIOR G | Towing Vessel | UNITED STATES | 10 - Safety of Navigation | 10117 - Echo sounder | 705 - Other - as specified | Towing vessels must be equipped with the following equipment, as applicable to the area of operation: (A) Fathometer (except Western Rivers). Fathometer not installed.
2023-01-17 | 7621046 | Marine Safety Detachment Ft. Smith | CG1621680 | Coast Guard Number | J GENE CRUMP | Towing Vessel | UNITED STATES | 07 - Fire Safety | 07124 - Maintenance of Fire protection systems | 705 - Other - as specified | The fire detection system was last inspected by a certified technician on Jan 2021. System is required to be inspected/serviced IAW manufacturer's instruction.
2023-01-17 | 7622337 | Sector Los Angeles/Long Beach | 9780897 | IMO Number | CMA CGM J.MADISON | General Dry Cargo Ship | MALTA | 14 - Pollution Prevention | CG006 - Ballast Water Management System (BMWS) | 40 - Rectify deficiencies prior to next US port after sailing foreign | The master, owner, operator, agent or person in charge of a vessel equipped with ballast tanks that operates in the waters of the United States must employ one of the following ballast water management methods, installed and operate a ballast water management system. PSCO found vessel ballast water management system inoperable. 33CFR151.2025(a)(1)
2023-01-17 | 7622136 | Sector New York | 696014 | Official Number (U.S.) | JOHN A. NOBLE | Passenger Ship | UNITED STATES | 13 - Propulsion and Auxiliary Machinery | 13101 - Propulsion main engine | 50 - Rectify deficiencies w/in 30 days | All engine designs installed shall be of marine type engines suitable for the intended service, designed and constructed in conformance with the requirements of this subchapter. #1 Main Engine cylinder cover rusted and leaking.
2023-01-17 | 7618125 | Sector New Orleans | 9498286 | IMO Number | OCCITAN PESSAC | Bulk Carrier | MALTA | 10 - Safety of Navigation | 10119 - Rudder angle indicator | 50 - Rectify deficiencies w/in 30 days | The administration shall be satisfied that adequate arrangments are in place to ensure that the performance of the equipment required by this chapter is maintained. PSCO obsered a cover installed over rudder angle indicatiors on both bridge wings.
2023-01-17 | 7622660 | Marine Safety Unit Morgan City | 562290 | Official Number (U.S.) | JUNIOR G | Towing Vessel | UNITED STATES | 11 - Life Saving Appliances | 11116 - Distress flares | 60 - Rectify deficiencies prior to movement | arriage requirement. A towing vessel must carry a combination of day and night visual distress signals indicated in Table 141.370 of § 141.370 for specified areas where the vessel operates. Missing 01 orange flare.
2023-01-17 | 7622087 | Sector Honolulu | 1035059 | Official Number (U.S.) | NAPALI EXPLORER III | Passenger Ship | UNITED STATES | 11 - Life Saving Appliances | 11118 - Lifejackets incl. provision and disposition | 50 - Rectify deficiencies w/in 30 days | An adult life jacket must be provided for each person carried on board a vessel. Vessel missing 01 adult lifejacket. Vessel is restricted to 44 persons. Provide 01 new adult lifejacket. 46 CFR 180.71
2023-01-17 | 7624450 | Marine Safety Unit Paducah | 548851 | Official Number (U.S.) | KAYTLIN MARIE | Towing Vessel | UNITED STATES | 02 - Structural Conditions | 02106 - Hull damage impairing seaworthiness | 17 - Rectify deficiencies prior to departure | A towing vessel must be maintained and operated so the watertight integrity and stability of vessel are not compromised. There are three holes in bottom shell plating of vessel located in the fwd. storage area. Two holes have temporary pressure patches and the third hole has been temporarily patched with "splash Zone" epoxy. Affected space has severe wastage to hull plating and internal framing. Vessel is not to conduct tow operations and is required to be dry docked and made available for Coast Guard inspection.
2023-01-17 | 7622660 | Marine Safety Unit Morgan City | 562290 | Official Number (U.S.) | JUNIOR G | Towing Vessel | UNITED STATES | 13 - Propulsion and Auxiliary Machinery | 13101 - Propulsion main engine | 60 - Rectify deficiencies prior to movement | Machinery and electrical systems must be designed and maintained to provide for safe operation of the towing vessel and safety of persons onboard under normal and emergency conditions. Turbo drain line has excess oil online.
2023-01-17 | 7622163 | Sector Houston/Galveston | 1217134 | Official Number (U.S.) | KIRBY 27761 | Barge | UNITED STATES | 13 - Propulsion and Auxiliary Machinery | 13102 - Auxiliary engine | 705 - Other - as specified | Boilers, main and auxiliary machinery, and piping systems shall conform to the requirements of subchapter F (Marine Engineering) of this chapter, except as otherwise provided for in this subchapter. During round, tankerman witnessed cargo pump prime mover on fire. Vessel must conduct repairs to damaged prime mover to the satisfaction of a USCG MI.
2023-01-17 | 7622226 | Sector Maryland-National Capital Region | 9459981 | IMO Number | RUDDY | Bulk Carrier | CYPRUS | 07 - Fire Safety | 07114 - Remote Means of control (opening,pumps,ventilation,etc.) Machinery spaces | 10 - Deficiency Rectified | Oil fuel pipes, which, if damaged allow oil to escape from a storage, settling or daily service tank having a capacity of 500 L and above situated above the double bottom, shall be fitted with a cock or valve directly on the tank capable of being closed froma safe position outside the space concerned in the event of a fire occuring in the space in which such tanks are situated. PSCO observed emergency generators quick closing device cable for remote operation wasted and broke when operated.
2023-01-18 | 7622912 | Sector Honolulu | 1325948 | Official Number (U.S.) | TRILOGY VII | Passenger Ship | UNITED STATES | 09 - Working and Living Conditions | 09227 - Ropes and wires | 50 - Rectify deficiencies w/in 30 days | On passenger decks of a vessel on an excursion trip the following must be installed: Rail courses spaced at intervals of not more than 4 inches. Passenger are permitted on the bow of vessel while the vessel is underway, however there are no guardrails installed on the bow. Submit a repair proposal to be reviewed and approved by the attending USCG Marine Inspector. 46CFR177.900(g)(1)(iii)
2023-01-18 | 7622966 | Sector Delaware Bay | 9441295 | IMO Number | EGRET BULKER | General Dry Cargo Ship | MARSHALL ISLANDS | 09 - Working and Living Conditions | 09104 - Heating | 40 - Rectify deficiencies prior to next US port after sailing foreign | The conditionn of the ship and its equipment shall be maintained to conform with the provisions of the present regulations to ensure that the ship in all respects will remain fit to proceed to sea without danger to the ship or persons on board. PSCO observed emergency generator room heater leaking water on the deck.
2023-01-18 | 7622566 | Sector St Petersburg | 9228344 | IMO Number | SERENADE OF THE SEAS | Passenger Ship | BAHAMAS, THE | 11 - Life Saving Appliances | 11111 - Marine Evacuation System | 50 - Rectify deficiencies w/in 30 days | 11111 - Marine Evacuation System If a ship is fitted with marine evacuation system, every system party member shall, as far as practicable, be further trained by participation in a full deployment of a similar system into water, either onboard a ship or ashore, at intervals of not longer than two years, but in no case longer than three years. PSCO discovered that each MES station consisted of 12 crew members; out of the 24 crew members assigned , only 1 crew member had actually participated in a full deployment within the required time. 74 SOLAS (20) III/19.3.4.8 50ac
2023-01-18 | 7622912 | Sector Honolulu | 1325948 | Official Number (U.S.) | TRILOGY VII | Passenger Ship | UNITED STATES | 11 - Life Saving Appliances | 11199 - Other (life saving) | 17 - Rectify deficiencies prior to departure | Each life float must have floating water light. 02 life floats missing water light. Provide water lights for all life floats. 46 CFR 180.175(f)(4)
2023-01-18 | 7622912 | Sector Honolulu | 1325948 | Official Number (U.S.) | TRILOGY VII | Passenger Ship | UNITED STATES | 99 - Other | 99101 - Other (Safety in general) | 50 - Rectify deficiencies w/in 30 days | A propulsion engine control system must be designed so that a loss of power to the control system does not result in an increase in shaft speed. Electronic propulsion controller installed on vessel. QFA and DVTP not provided and test not completed. Provide QFA and DVTP in accordance with CVC-Policy Letter 17-07 and conduct testing IAW approved QFA and DVTP. 46 CFR 182.01-5 (a)
2023-01-18 | 7615890 | Marine Safety Unit Port Arthur | 1193486 | Official Number (U.S.) | SMITH INVADER | Towing Vessel | UNITED STATES | 13 - Propulsion and Auxiliary Machinery | 13103 - Gauges, thermometers, etc | 50 - Rectify deficiencies w/in 30 days | Starboard main engine control module display was not legible.
2023-01-18 | 7622912 | Sector Honolulu | 1325948 | Official Number (U.S.) | TRILOGY VII | Passenger Ship | UNITED STATES | 13 - Propulsion and Auxiliary Machinery | 13199 - Other (machinery) | 50 - Rectify deficiencies w/in 30 days | In systems and applications where flexible hoses are permitted to be clamped: Double hose clamping is required where practicable. Missing double hose clamps on electric bilge pumping flexible hose. 46 CFR 182.410 (d) (1)
2023-01-18 | 7622912 | Sector Honolulu | 1325948 | Official Number (U.S.) | TRILOGY VII | Passenger Ship | UNITED STATES | 99 - Other | 99101 - Other (Safety in general) | 50 - Rectify deficiencies w/in 30 days | At each inspection all observed unsafe practices must be corrected. Head sail furler line causes tripping hazard when secured on passenger deck. Make furler line not intersect passenger deck. 46 CFR 176.830
2023-01-18 | 7621456 | Sector New Orleans | 9598725 | IMO Number | PERIDOT | Bulk Carrier | PANAMA | 06 - Cargo Operations Including Equipment | 06107 - Cargo operation | 17 - Rectify deficiencies prior to departure | The carriage of solid bulk cargoes other than grain shall be in compliance with the relevant provisions of the IMSBC Code. Ammonium Nitrate Based Fertilizer UN 2067 precautions state "smoking shall not be allowed on deck and in the cargo spaces and "NO SMOKING" signs shall be displayed on deck whenever this cargo is on board. "NO SMOKING" signage was not available in the cargo area and crew could not provide signage. 74 SOLAS (2020) V1/1-2
2023-01-18 | 7622566 | Sector St Petersburg | 9228344 | IMO Number | SERENADE OF THE SEAS | Passenger Ship | BAHAMAS, THE | 15 - Safety Management Systems (ISM) | 15106 - Shipboard operations | 50 - Rectify deficiencies w/in 30 days | 15106 - Shipboard Operations The company should establish procedures, plans and instructions, including checklists as appropriate, for key shipboard operations concerning the safety of the personnel, ship, and protection of the environment. PSCO observed crew was unfamiliar with abandon ship procedures, lifeboat equipment and operations, room clearing, and fire drill procedures. Recommending external audit. 74 SOLAS (20) IX/3.1 & ISM Code A.7 50abc
2023-01-18 | 7622977 | Sector Maryland-National Capital Region | 9743277 | IMO Number | CONTAMINES | Bulk Carrier | SINGAPORE | 07 - Fire Safety | 07110 - Fire fighting equipment and appliances | 10 - Deficiency Rectified | Fire-fighting systems and appliances shall be kept in good working order and readily available for immediate use. During drill PSCO observed 02 fire-fighting masks and 01 first stage regulator not operational and 03 fire hoses with wasted gaskets.
2023-01-18 | 7615890 | Marine Safety Unit Port Arthur | 1193486 | Official Number (U.S.) | SMITH INVADER | Towing Vessel | UNITED STATES | 01 - Certificates & Documentation | 01201 - Certificates for master and officers | 50 - Rectify deficiencies w/in 30 days | 1 crewmen had expired TWIC.
2023-01-18 | 7622566 | Sector St Petersburg | 9228344 | IMO Number | SERENADE OF THE SEAS | Passenger Ship | BAHAMAS, THE | 11 - Life Saving Appliances | 11131 - On board training and instructions | 17 - Rectify deficiencies prior to departure | 11131 - Onboard Training and Instructions Every crew member with assigned emergency duties shall be familiar with these duties before the voyage begins. PSCO observed crew lacked training in marine evacuation systems and displayed insufficient knowledge of lifeboat equipment and operation, emergency fuel shutoff locations, emergency steering procedures. 74 SOLAS (20) III/19.2.1 17c
2023-01-18 | 7615890 | Marine Safety Unit Port Arthur | 1193486 | Official Number (U.S.) | SMITH INVADER | Towing Vessel | UNITED STATES | 10 - Safety of Navigation | 10138 - Bridge Navigation Watch Alarm System (BNWAS) | 705 - Other - as specified | Vessel's BNWAS was inoperable. Repair prior to traveling on an international voyage or 01OCT 2023.
2023-01-18 | 7615890 | Marine Safety Unit Port Arthur | 1193486 | Official Number (U.S.) | SMITH INVADER | Towing Vessel | UNITED STATES | 10 - Safety of Navigation | 10109 - Lights, shapes, sound-signals | 60 - Rectify deficiencies prior to movement | Vessel's signaling horn was inoperable
2023-01-18 | 7620588 | Sector San Juan | 9380972 | IMO Number | EASTERLY LIME GALAXY | Tank Ship | MARSHALL ISLANDS | 06 - Cargo Operations Including Equipment | 06199 - Other (cargo) | 50 - Rectify deficiencies w/in 30 days | The condition of the ship and its equipment shall be maintained to conform with the provisions of the present regulations to ensure that the ship in all respects will remain fit to proceed to sea without danger to the ship or persons on board. The steam cuppling on the steam pipe that heats product has a steady water leak.
2023-01-18 | 7621456 | Sector New Orleans | 9598725 | IMO Number | PERIDOT | Bulk Carrier | PANAMA | 15 - Safety Management Systems (ISM) | 15106 - Shipboard operations | 705 - Other - as specified | Every company should develop, implement and mantain a safety management system which includes the following functional requirements: Instructions and procedures to ensure safe operation of ships and protection of the enviroment in compliance with relevant international and Flag State legislation. Objective evidence as specified in deficiencies 01 and 02 and ships management system procedure number P13 cargo care indicate the crew is not following the vessel's safety management system as required by the ISM Code. SMS Procedure P13 states the vessel is to follow relevant guidelines such as charters instructions. Vessel failed to record the daily temperature reading of the UN2067 cargo as required by shipping documents. Request internal audit be conducted within 90 days. 74 SOLAS(2020) IX 3.1 ISM Code (2018) 1.4.2
2023-01-18 | 7622566 | Sector St Petersburg | 9228344 | IMO Number | SERENADE OF THE SEAS | Passenger Ship | BAHAMAS, THE | 07 - Fire Safety | 07105 - Fire doors/openings in fire-resisting divisions | 10 - Deficiency Rectified | 07105 - Fire doors Fire doors in main vertical zone bulkheads, galley boundaries, and stairway enclosures, the approximate time of closure for hinged fire doors shall be no more than 40 s and no less than 10 s from the beginning of their movement. The uniform rate of closure for sliding fire doors shall be of no more than 0.2 m/s and no less than 0.1 m/s. PSCO observed fire screen doors (06-5-006, 11-4-008, and 11-7-007) were closing at a rate faster than 10 seconds. 74 SOLAS (01) II-2/30.4.2 10c
2023-01-18 | 7619849 | Marine Safety Unit Lake Charles | 294317 | Official Number (U.S.) | CAMERON NO II | Passenger Ship | UNITED STATES | 02 - Structural Conditions | 02108 - Electrical installations in general | 16 - Rectify deficiencies w/in 14 days | A receptacle outlet must not have any exposed live parts with the plug opening uncovered. Electrical outlet found in pilot house forward of the operating station was found to be not functioning as designed. Crew is to repair / replace outlet to the satisfaction of the attending marine inspector.
2023-01-18 | 7621456 | Sector New Orleans | 9598725 | IMO Number | PERIDOT | Bulk Carrier | PANAMA | 06 - Cargo Operations Including Equipment | 06107 - Cargo operation | 17 - Rectify deficiencies prior to departure | Arrangements shall be made to ensure immediate availability of a supply of water from the fire main at the required pressure either by permanent pressurization or by suitably place remote arrangements for the fire pumps. While actively discharging Ammonium Nitrate Based Fertilizer UN 2067, PSCO observed a lack of water available by means of pressurization or laid out fire hoses as also required by IMSBC. 74 SOLAS(2020) 11-2/19.3.1.1
2023-01-18 | 7622566 | Sector St Petersburg | 9228344 | IMO Number | SERENADE OF THE SEAS | Passenger Ship | BAHAMAS, THE | 07 - Fire Safety | 07123 - Operation of Fire protection systems | 17 - Rectify deficiencies prior to departure | 07123 - Operation of Fire Protection Systems Fire protection systems and fire-fighting systems and appliances shall be maintained ready for use. PSCO discovered 02 sprinkler head ampules in the main laundry room, near the dryers, were dry and could not activate as designed. 74 SOLAS (20) II-2/14.1.1 17c
2023-01-18 | 7623136 | Sector Virginia | 9401776 | IMO Number | MSC ACAPULCO | General Dry Cargo Ship | PORTUGAL | 99 - Other | 99101 - Other (Safety in general) | 10 - Deficiency Rectified | Times for submitting NOAs are as follows: If less than 96 hour voyage time, before departure but at least 24 hours before arriving at the port or place of destination. The NOA was was submitted 11 hours prior to arrival time. 33 CFR 160.212
2023-01-18 | 7622566 | Sector St Petersburg | 9228344 | IMO Number | SERENADE OF THE SEAS | Passenger Ship | BAHAMAS, THE | 07 - Fire Safety | 07120 - Means of escape | 17 - Rectify deficiencies prior to departure | 07120 - Means of Escape The means of escape, including stairways and exits, shall be marked by lighting or photo luminescent strip indicators placed not more than 300 mm above the deck at all points of the escape route, including angles and intersections. The marking must enable passengers to identify the routes of escape and readily identify the escape exits. Additionally, escape route signs and fire equipment location markings shall be of photo luminescent material or marked by lighting. PSCO observed extinguished low location lighting throughout the solarium vitality spa and fitness area on deck 11. 74 SOLAS (01) II-2/28.1.5.10 17c
2023-01-18 | 7622566 | Sector St Petersburg | 9228344 | IMO Number | SERENADE OF THE SEAS | Passenger Ship | BAHAMAS, THE | 11 - Life Saving Appliances | 11131 - On board training and instructions | 16 - Rectify deficiencies w/in 14 days | 11131 - On board training and instructions Every crew member with assigned emergency duties shall be familiar with these duties before the voyage begins. PSCO observed forward stairway guides were unfamiliar with abandon ship and fire safety procedures. 74 SOLAS (20) III/19.2.1 16ac
2023-01-18 | 7622925 | Sector New Orleans | 629630 | Official Number (U.S.) | HAROLD B WARREN | Towing Vessel | UNITED STATES | 13 - Propulsion and Auxiliary Machinery | 13101 - Propulsion main engine | 60 - Rectify deficiencies prior to movement | Machinery and electrical systems must be designed and maintained to provide for safe operation of the towing vessel and safety of persons onboard under normal and emergency conditions. Proplusion Loss on the STBD engine, repair to the satisfaction of the TPO or attending CG Marine Inspector. 46 CFR 143.205(a)
2023-01-18 | 7622912 | Sector Honolulu | 1325948 | Official Number (U.S.) | TRILOGY VII | Passenger Ship | UNITED STATES | 07 - Fire Safety | 07110 - Fire fighting equipment and appliances | 50 - Rectify deficiencies w/in 30 days | The minimum capacity of the power fire pump shall be 50 gallons per minute at a pressure of not less than 60 pounds per square inch at the pump outlet. The pump outlet shall be fitted with a pressure gage. During operational test of fire pump, pressure gage at outlet not reading 60 PSI. Make 60 psi on gauge. 46 CFR 181.300(b)
2023-01-18 | 7623490 | Sector North Carolina | 9516753 | IMO Number | HANSA SALZBURG | General Dry Cargo Ship | PORTUGAL | 99 - Other | 99102 - Other (SOLAS operational) | 17 - Rectify deficiencies prior to departure | 74SOLAS(14) CH 1. Reg. 11 a Vessel #3 STBD HFO tank is leaking HFO into the #2 Cargo hold from an unknown location.
2023-01-18 | 7623310 | Sector Maryland-National Capital Region | 512653 | Official Number (U.S.) | CHUBBY CHASER II | Passenger Ship | UNITED STATES | 13 - Propulsion and Auxiliary Machinery | 13101 - Propulsion main engine | 50 - Rectify deficiencies w/in 30 days | Where flexible nonmetallic hose is permitted for use in piping systems by this section, it must meet SAE J-1942 (incorporated by reference; see 46 CFR 175.600) or be specifically approved by the Commandant. Water intake hose for the port MDE had a severe kink due to the hose material being inadequate for vacuum/pressure. 46 CFR 182.720(e)
2023-01-18 | 7622912 | Sector Honolulu | 1325948 | Official Number (U.S.) | TRILOGY VII | Passenger Ship | UNITED STATES | 07 - Fire Safety | 07106 - Fire detection and alarm system | 50 - Rectify deficiencies w/in 30 days | Vessels described by 46 CFR 175.110(c) must have an interconnected fire detection system in compliance with § 181.450 installed in all enclosed areas where passengers and crew have routine access, including accommodation spaces and machinery spaces. Vessel does not have interconnected fire detection system. Provide approved interconnected fire detection system. 46 CFR 181.405(c)
2023-01-18 | 7622566 | Sector St Petersburg | 9228344 | IMO Number | SERENADE OF THE SEAS | Passenger Ship | BAHAMAS, THE | 07 - Fire Safety | 07105 - Fire doors/openings in fire-resisting divisions | 10 - Deficiency Rectified | 07105 - Fire Doors Fire doors in main vertical zone bulkheads and stairway enclosures shall satisfy the following requirements: a door designed to re-open upon contacting an object in its path shall re-open sufficiently to allow a clear passage of at least 0.75 m but no more than 1 m. PSCO observed fire screen door (05-4-002) reopened fully upon contact. 74 SOLAS (01) II-2/30.4.11 10c
2023-01-19 | 7624634 | Marine Safety Detachment Panama City | 963496 | Official Number (U.S.) | KILLEN TIME | Passenger Ship | UNITED STATES | 02 - Structural Conditions | 02199 - Other (Structural condition) | 16 - Rectify deficiencies w/in 14 days | Inspect bulkheads in accordance with 46 CFR 176.802. Holes were not sealed in engine compartment bulkheads.
2023-01-19 | 7624177 | Marine Safety Detachment Port Canaveral | FL3539NB | State Number | SALTY WENCH | Passenger Ship | UNITED STATES | 11 - Life Saving Appliances | 11116 - Distress flares | 10 - Deficiency Rectified | A vessel on a rivers route must carry: Three hand red flare distress signals and three hand orange smoke distress signals. Vessel did not have flares. Provide 6 flares.
2023-01-19 | 7624073 | Marine Safety Detachment Panama City | 1116241 | Official Number (U.S.) | FIRST CAST | Passenger Ship | UNITED STATES | 13 - Propulsion and Auxiliary Machinery | 13199 - Other (machinery) | 16 - Rectify deficiencies w/in 14 days | Inspect remote fuel cut-offs in accordance with 46 CFR 176.804. Satisfactory emergency fuel cut-off arrangement could not be verified.
2023-01-19 | 7623620 | Sector New Orleans | 632643 | Official Number (U.S.) | WOODY DUMAS | Towing Vessel | UNITED STATES | 13 - Propulsion and Auxiliary Machinery | 13101 - Propulsion main engine | 60 - Rectify deficiencies prior to movement | Machinery and electrical systems must be designed and maintained to provide for safe operation of the towing vessel and safety of persons onboard under normal and emergency conditions. Proplusion Loss on the STBD engine, repair to the satisfaction of the TPO or attending CG Marine Inspector. 46 CFR 143.205(a)
2023-01-19 | 7623955 | Sector Los Angeles/Long Beach | 9560352 | IMO Number | SEATTLE BRIDGE | General Dry Cargo Ship | PANAMA | 14 - Pollution Prevention | CG006 - Ballast Water Management System (BMWS) | 40 - Rectify deficiencies prior to next US port after sailing foreign | Following installation, the master, owner, operator, agent, or person in charge of the vessel must properly maintain the BWMS in accordance with all manufacturer specifications. Vessel's ballast water management system is inoperable. Vessel shall not discharge ballast water into U.S. Waters. 33 CFR 151.2025(a)(1)
2023-01-19 | 7623939 | Sector Los Angeles/Long Beach | 9440849 | IMO Number | STAR LUNA | Bulk Carrier | MARSHALL ISLANDS | 03 - Water/Weathertight Conditions | 03104 - Cargo & other hatchways | 17 - Rectify deficiencies prior to departure | ALL HATCHWAYS IN POSITION 1 AND 2 SHALL BE FITTED WITH HATCH COVERS OF STEEL OR OTHER EQUIVALENT MATERIAL. EXCEPT AS PROVIDED IN REGULATION 14(2)Y, SUCH COVERS SHALL BE WEATHERTIGHT AND FITTED WITH GASKETS AND CLAMPING DEVICES. PSCO OBSERVED 03 MISSING CLEATS, MULTIPLE WASTED CLEAT POCKETS, AND CLEATS MISSING HARDWARE ON HATCHCOVERS DURING DECK WALK.
2023-01-19 | 7624177 | Marine Safety Detachment Port Canaveral | FL3539NB | State Number | SALTY WENCH | Passenger Ship | UNITED STATES | 99 - Other | 99101 - Other (Safety in general) | 10 - Deficiency Rectified | A vessel must carry either a first-aid kit that meets the requirements in 46 CFR 199.175(b)(10) or a kit with equivalent contents and instructions. First aid kit contained expired aspirin. Replace expired aspirin.
2023-01-19 | 7621960 | Sector Miami | 9290282 | IMO Number | MSC RACHELE | General Dry Cargo Ship | PANAMA | 01 - Certificates & Documentation | 01117 - International Oil Pollution Prevention (IOPP) | 50 - Rectify deficiencies w/in 30 days | An International Oil Pollution Prevention Certificate shall be issued after an initial or renewal survey in accordance with the provisions of regulation 6 of this annex... PSCO's observed that the Oily Water Separator onboard was approved in accordance with Resolution MEPC 107(49), but the International Oil Pollution Prevention certificate states the Oily Water Separator onboard is approved in accordance with Resolution MEPC.60(33). MARPOL I/7.1
2023-01-19 | 7621042 | Sector Charleston | 9189366 | IMO Number | MSC TAVVISHI | General Dry Cargo Ship | LIBERIA | 08 - Alarms | 08104 - Steering gear alarm | 50 - Rectify deficiencies w/in 30 days | Steering gear control system operated from the bridge in the event of a failure of electrical power supply, an audible alarm and visual alarm shall be given on the navigation bridge. PSCO observed visual alarm with no audible alarm during test of loss of power on the steering gear system. 74 SOLAS 2004 Cons. II-1/29.8.4
2023-01-19 | 7623972 | Marine Safety Detachment Port Canaveral | 8911085 | IMO Number | WHITNEY BAY | Refrigerated Cargo Ship | LIBERIA | 07 - Fire Safety | 07105 - Fire doors/openings in fire-resisting divisions | 10 - Deficiency Rectified | 07105 - Fire Doors - Doors fitted in boundary bulkheads of machinery spaces of category A shall be reasonably gastight and self-closing. AC room door was not capable of self-closing. 74 SOLAS 97 II-2 / 47.1
2023-01-19 | 7624634 | Marine Safety Detachment Panama City | 963496 | Official Number (U.S.) | KILLEN TIME | Passenger Ship | UNITED STATES | 07 - Fire Safety | 07106 - Fire detection and alarm system | 705 - Other - as specified | Vessel required to have interconnected fire detection system that meet specific requirements in 46CFR181.450. Vessel did not have onboard or installed interconnected fire detection system. Vessel limited to Limited Coastwise until fire detection system installed.
2023-01-19 | 7621042 | Sector Charleston | 9189366 | IMO Number | MSC TAVVISHI | General Dry Cargo Ship | LIBERIA | 07 - Fire Safety | 07118 - International shore-connection | 10 - Deficiency Rectified | The connection shall be kept aboard the ship together with four 16mm bolts, and eight washers. PSCO observed the international shore connection not in its intended location along with bolts and washers. 74 SOLAS 2001 Cons. II-2/19.4
2023-01-19 | 7623939 | Sector Los Angeles/Long Beach | 9440849 | IMO Number | STAR LUNA | Bulk Carrier | MARSHALL ISLANDS | 07 - Fire Safety | 07105 - Fire doors/openings in fire-resisting divisions | 10 - Deficiency Rectified | STAIRWAYS WHICH PENETRATE ONLY A SINGLE DECK SHALL BE PROTECTED, AT A MINIMUM, AT ONE LEVEL BY AT LEAST "B-0" CLASS DIVISIONS AND SELF CLOSING DOORS. PSCO OBSERVED AN INOPERABLE SELF CLOSING DOOR ON "A" DECK.
2023-01-19 | 7624634 | Marine Safety Detachment Panama City | 963496 | Official Number (U.S.) | KILLEN TIME | Passenger Ship | UNITED STATES | 13 - Propulsion and Auxiliary Machinery | 13199 - Other (machinery) | 50 - Rectify deficiencies w/in 30 days | Install electrical submersible pumps in accordance with 46 CFR 185.520. Engine compartment bilge overboard was piped into exhaust overboard.
2023-01-19 | 7624634 | Marine Safety Detachment Panama City | 963496 | Official Number (U.S.) | KILLEN TIME | Passenger Ship | UNITED STATES | 13 - Propulsion and Auxiliary Machinery | 13199 - Other (machinery) | 16 - Rectify deficiencies w/in 14 days | Inspect fuel system in accordance with 46 CFR 176.804. Fuel cut off valve handle was not properly secured to valve.
2023-01-19 | 7623972 | Marine Safety Detachment Port Canaveral | 8911085 | IMO Number | WHITNEY BAY | Refrigerated Cargo Ship | LIBERIA | 07 - Fire Safety | 07105 - Fire doors/openings in fire-resisting divisions | 10 - Deficiency Rectified | 07105 - Fire Doors - Doors required to be self-closing shall not be fitted with hold-back hooks. Observed 04 fire doors with hold-back hooks installed. 74 SOLAS 97 II-2 / 47.2
2023-01-19 | 7622325 | Marine Safety Unit Texas City | 9580259 | IMO Number | BALSA 84 | Bulk Carrier | PANAMA | 11 - Life Saving Appliances | 11102 - Lifeboat inventory | 16 - Rectify deficiencies w/in 14 days | All life-saving appliances and arrangements shall comply with the applicable requirements of the code. rations shall be kept in airtight packaging PSCO observed 13 food rations not in airtight condition
2023-01-19 | 7623939 | Sector Los Angeles/Long Beach | 9440849 | IMO Number | STAR LUNA | Bulk Carrier | MARSHALL ISLANDS | 07 - Fire Safety | 07108 - Ready availability of fire fighting equipment | 10 - Deficiency Rectified | FIRE-FIGHTING SYSTEMS AND APPLIANCES SHALL BE KEPT IN GOOD WORKING ORDER AND READILY AVAILABLE FOR IMMEDIATE USE. PSCO OBSERVED 03 BLOCKED FOAM APPLICATOR NOZZLES ADJACENT TO BOILER.
2023-01-20 | 7622717 | Sector New York | 292461 | Official Number (U.S.) | AVALON | Passenger Ship | UNITED STATES | 13 - Propulsion and Auxiliary Machinery | 13104 - Bilge pumping arrangements | 701 - Prior to carriage of passengers/cargo | All vessels shall be provided with a satisfactory arrangement for draining any watertight compartment other than small buoyancy compartments, under all practical conditions. The vessels bilge system was not operating.
2023-01-20 | 7619220 | Sector St Petersburg | 1226351 | Official Number (U.S.) | HIGH HOPES | Passenger Ship | UNITED STATES | 03 - Water/Weathertight Conditions | 03105 - Covers (hatchway-, portable-, tarpaulins, etc.) | 16 - Rectify deficiencies w/in 14 days | A hatch cover must have securing devices. MI found a missing dog on the midship deck hatch. 46 CFR 179.360(b)(1)
2023-01-20 | 7619220 | Sector St Petersburg | 1226351 | Official Number (U.S.) | HIGH HOPES | Passenger Ship | UNITED STATES | 07 - Fire Safety | 07110 - Fire fighting equipment and appliances | 16 - Rectify deficiencies w/in 14 days | A vessel not required to have a power driven fire pump must have at least three 2 1/2 gallon buckets with an attached lanyard. The words “FIRE BUCKET” must be stenciled in a contrasting color on each. MI found one of the three required fire buckets having less than the required 2 1/2 gallon capacity. 46 CFR 181.610
2023-01-20 | 7625454 | Marine Safety Detachment Nashville | 566616 | Official Number (U.S.) | BRIAN RAFFERTY | Towing Vessel | UNITED STATES | 13 - Propulsion and Auxiliary Machinery | 13101 - Propulsion main engine | 16 - Rectify deficiencies w/in 14 days | Propulsion machinery, including main engines, reduction gears shafting, bearings, and electrical equipment and systems, must be maintained to ensure proper operation. The starboard shaft was sheered at the propeller. Make permanent repairs to the starboard shaft and propeller.
2023-01-20 | 7622717 | Sector New York | 292461 | Official Number (U.S.) | AVALON | Passenger Ship | UNITED STATES | 01 - Certificates & Documentation | 01201 - Certificates for master and officers | 701 - Prior to carriage of passengers/cargo | Each officer employed on any vessel subject to this sub chapter must have his or her license or merchant mariner credential on board and available for examination at all times. Crew was not present at Annual inspection
2023-01-20 | 7622717 | Sector New York | 292461 | Official Number (U.S.) | AVALON | Passenger Ship | UNITED STATES | 09 - Working and Living Conditions | 09209 - Electrical | 701 - Prior to carriage of passengers/cargo | All electrical installations shall be to the satisfaction of the Officer in Charge, Marine Inspections. The distribution panels on the bridge and in the engine room were not totally enclosed.
2023-01-20 | 7624465 | Sector New Orleans | 1292852 | Official Number (U.S.) | FMT 2054 | Barge | UNITED STATES | 02 - Structural Conditions | 02106 - Hull damage impairing seaworthiness | 60 - Rectify deficiencies prior to movement | All tank vessels, the construction or conversion of which is started on or after July 1, 1951, shall conform to the requirements in this subpart in construction of hulls. Barge was struck by ITV STEPHEN R WARDEN while having the cargo Propylene on board. A Surveyor must conduct a survey of the barge attesting to the structural integrity is satisfaction to the attending CG Marine Inspector through a Survey Report. 46 CFR 32.60-1(a)
2023-01-20 | 7622717 | Sector New York | 292461 | Official Number (U.S.) | AVALON | Passenger Ship | UNITED STATES | 99 - Other | 99101 - Other (Safety in general) | 701 - Prior to carriage of passengers/cargo | The owner, charterer, master or managing owner shall instruct each crew member as to the duties that the crew member is expected to perform in an emergency. MIs were not able to witness crew competency during inspection because no crew was in attendance. MIs must witness adequate drills, training records, and use of bridge equipment during follow up inspection.
2023-01-20 | 7622177 | Sector St Petersburg | 9436965 | IMO Number | BBC GDANSK | General Dry Cargo Ship | ANTIGUA AND BARBUDA | 14 - Pollution Prevention | CG011 - Ballast Water Management Plan (BWMP) | 40 - Rectify deficiencies prior to next US port after sailing foreign | CG011 - Pollution Prevention- Maintain a BWM plan that has been developed specifically for the vessel. Vessel of keel laid date 2007, is past compliance date and has not updated BWM plan to conform with requirements. No BWMS installed. -33 CFR 151.2050(G) 40c
2023-01-20 | 7624644 | Marine Safety Unit Portland OR | 9660621 | IMO Number | MOLYVOS LUCK | Bulk Carrier | MARSHALL ISLANDS | 14 - Pollution Prevention | CG006 - Ballast Water Management System (BMWS) | 40 - Rectify deficiencies prior to next US port after sailing foreign | CG006 - Ballast Water Management System (BWMS) - "The master, owner, operator, agent, or person in charge of a vessel equipped with ballast tanks that operates in the waters of the United States must employ one of the following ballast water management methods: (1) Install and operate a ballast water management system (BWMS) that has been approved by the Coast Guard under 46 CFR part 162. ...Following installation, the master, owner, operator, agent, or person in charge of the vessel subject to this subpart must properly maintain the BWMS in accordance with all manufacturer specifications." The vessel's Ballast Water Management System was reported as inoperable. - 33CFR151.2025(a) - 40c
2023-01-20 | 7624711 | Sector Puget Sound | 623750 | Official Number (U.S.) | NRC 248 | Miscellaneous Vessel | UNITED STATES | 13 - Propulsion and Auxiliary Machinery | 13199 - Other (machinery) | 705 - Other - as specified | Modifications have been made to the Coast Guard approved electrical plant. Prior to operating the new equipment submit plans of the modifications to Marine Safety Center (MSC) for review and approval. Submitted plans shall demonstrate compliance with 46 CFR Subchapter J. Once approved plans are returned from MSC the installation shall be inspected by an attending Marine Inspector prior to placing it into service.
2023-01-20 | 7622717 | Sector New York | 292461 | Official Number (U.S.) | AVALON | Passenger Ship | UNITED STATES | 08 - Alarms | 08199 - Other (alarms) | 701 - Prior to carriage of passengers/cargo | On a vessel of at least 26 feet in length, a visual and audible alarm must be provided at the operating station to indicate a high water level in the bilges. The floats for the high level alarms were not in serviceable condition.
2023-01-20 | 7624428 | Sector Delaware Bay | 9474204 | IMO Number | CLIPPER NASSAU | Bulk Carrier | MARSHALL ISLANDS | 14 - Pollution Prevention | CG009 - Ballast water discharge | 40 - Rectify deficiencies prior to next US port after sailing foreign | Install and operate a ballast water management system (BWMS) that has been approved by the Coast Guard under 46 CFR part 162. The BWMS must be installed in accordance with § 151.2035(b) of this subpart. Following installation, the master, owner, operator, agent, or person in charge of the vessel subject to this subpart must properly maintain the BWMS in accordance with all manufacturer specifications. Unless otherwise expressly provided for in this subpart, the master, owner, operator, agent, or person in charge of vessels employing a Coast Guard-approved BWMS must meet the applicable ballast water discharge standard (BWDS), found in § 151.2030 of this subpart, at all times of discharge into the waters of the United States.33 CFR 151.2025(a)(1)
2023-01-20 | 7624350 | Resident Inspection Office St. Croix | 7943952 | IMO Number | MANCHENIL BAY | Towing Vessel | PANAMA | 07 - Fire Safety | 07109 - Fixed fire extinguishing installation | 17 - Rectify deficiencies prior to departure | Fire extinguishers shall be periodically examined and subjected to such tests as the administration may require. The vessel's CO2 fire extinguisher cylinders are past their annual test date.
2023-01-20 | 7624350 | Resident Inspection Office St. Croix | 7943952 | IMO Number | MANCHENIL BAY | Towing Vessel | PANAMA | 07 - Fire Safety | 07106 - Fire detection and alarm system | 17 - Rectify deficiencies prior to departure | All required fire detection systems shall be capable of automatically indicating the presence or indication of fire and also its location. The vessels fire detection alarm panel is not operational.
2023-01-20 | 7624350 | Resident Inspection Office St. Croix | 7943952 | IMO Number | MANCHENIL BAY | Towing Vessel | PANAMA | 01 - Certificates & Documentation | 01201 - Certificates for master and officers | 10 - Deficiency Rectified | The capacity in which the holder of a certificate is authorized to serve shall be identified in the form of an endorsement. The vessel's master as well as the chief engineer do not have an administration endorsement.
2023-01-20 | 7623635 | Marine Safety Detachment St. Thomas | 7047203 | IMO Number | MARCO VI | Ro-Ro Cargo Ship | TOGO | 15 - Safety Management Systems (ISM) | 15105 - Resources and personnel | 30 - Ship detained | 15105 - Resources and personnel - The company and the ship shall comply with the requirements of the International Safety Management Code. For the purpose of this regulation, the requirements of the Code shall be treated as mandatory. The company should establish procedures to ensure that the ship is maintained in conformity with the provisions of the relevant rules and with any additional requirements, which may be established by the company. Due to objective evidence in the identified deficiencies, the vessel is not in substantial compliance with relevant conventions, calling into question the adequacy and implementation of the vessel's SMS under the ISM Code. PSCOs discovered longstanding non-compliance with required minimum safe manning and STCW watchkeeping standards. In addition, critical lifesaving equipment was improperly rigged with painter attached directly to the hydrostatic release instead of the weak link. An external audit conducted by the Flag is required to determine whether the ship is operating in accordance with the ISM Code. Provide a copy of the completed audit report to USCG prior to departure from port. 74 SOLAS (2020) IX/3.1 ISM Code Part A/10/.1
2023-01-20 | 7623635 | Marine Safety Detachment St. Thomas | 7047203 | IMO Number | MARCO VI | Ro-Ro Cargo Ship | TOGO | 01 - Certificates & Documentation | 01113 - Minimum Safe Manning Document | 30 - Ship detained | 01113 - Minimum Safe Manning Document - Control exercised by a duly authorized control officer under article X shall be limited to the following: verification that the numbers and certificates of the seafarers serving on board are in conformity with the applicable safe manning requirements of the Administration. The Minimum Safe Manning Certificate requires that a minimum of two watch keeping deck officers shall be on board. Vessel has been operating without 01 deck officer since 27DEC2022 resulting in not meeting watchkeeping or minimum safe manning in accordance with the vessel's safe manning document. STCW (17 Cons) I/4.1.2
2023-01-20 | 7623635 | Marine Safety Detachment St. Thomas | 7047203 | IMO Number | MARCO VI | Ro-Ro Cargo Ship | TOGO | 11 - Life Saving Appliances | 11110 - Stowage and provision of liferafts | 17 - Rectify deficiencies prior to departure | 11110 - Stowage and provisions of liferafts - Every liferaft shall be stowed with its painter permanently attached to the ship and with a float free arrangement so that the liferaft floats free and, if inflatable, inflates automatically when the ship sinks. Painter line was connected directly to the hydrostatic release instead of to the weak link. CCSSC 4.9.5
2023-01-20 | 7624434 | Sector Miami | 9290531 | IMO Number | MSC PAMELA | General Dry Cargo Ship | PANAMA | 04 - Emergency Systems | 04114 - Emergency source of power - Emergency generator | 17 - Rectify deficiencies prior to departure | Each emergency generating set shall be equipped with starting devices approved by the administration. Emergency generating primary means of starting is inoperable. 74 Solas(04) II/1 Reg 44.2
2023-01-20 | 7624711 | Sector Puget Sound | 623750 | Official Number (U.S.) | NRC 248 | Miscellaneous Vessel | UNITED STATES | 14 - Pollution Prevention | 14199 - Other (MARPOL Annex I) | 705 - Other - as specified | Emergency pump shut off installed at the manifold on the cargo deck failed to secure the cargo pump engine. Provide a functioning cargo pump emergency shut off prior to cargo operations.
2023-01-21 | 7624862 | Sector Maryland-National Capital Region | 9080297 | IMO Number | RESOLVE | Ro-Ro Cargo Ship | MARSHALL ISLANDS | 02 - Structural Conditions | 02108 - Electrical installations in general | 16 - Rectify deficiencies w/in 14 days | All electrical apparatus shall be so constructed and so installed as not to cause injury when handled or touched in the normal manner. PSCO observed water accumulation on the light fixture on the port side embarkation deck. 74 SOLAS (97) II-1/45.1.3
2023-01-21 | 7624862 | Sector Maryland-National Capital Region | 9080297 | IMO Number | RESOLVE | Ro-Ro Cargo Ship | MARSHALL ISLANDS | 07 - Fire Safety | 07106 - Fire detection and alarm system | 60 - Rectify deficiencies prior to movement | In a ship in which oil is used, the arrangements for the storage, distribution and utilization of the fuel oil shall be such as to ensure the safety of the ship and the persons onboard. During the Port State Control Exam excessive amounts of oil was found in the oil purifier room. 74 SOLAS (97) II-2/15.2
2023-01-21 | 7624933 | Sector Puget Sound | 1229902 | Official Number (U.S.) | KENNEWICK | Passenger Ship | UNITED STATES | 09 - Working and Living Conditions | 09209 - Electrical | 16 - Rectify deficiencies w/in 14 days | The prime mover of a generator set must have all accessories necessary for operation and protection of the prime mover. Block heater for the emergency generator is not operational. Provide proof of repair of inoperable block heater to marine inspector. Cite: 46CFR112.50-1(a)(1)
2023-01-21 | 7624862 | Sector Maryland-National Capital Region | 9080297 | IMO Number | RESOLVE | Ro-Ro Cargo Ship | MARSHALL ISLANDS | 09 - Working and Living Conditions | 09298 - Other (accident prevention) | 50 - Rectify deficiencies w/in 30 days | Satisfactory means for safe passage required by regulation 25-1 in the form of guard rails, lifelines, gangways or under deck passages, etc., shall be provided for the protection of the crew in getting to and from their quarters, the machinery space and any other spaces used in the essential operations of the ship. PSCO observed broken railing on the aft mooring stations. ILLC (66) 25.4
2023-01-21 | 7625443 | Marine Safety Unit Paducah | 586734 | Official Number (U.S.) | CAPT. O. A. FRANKS | Towing Vessel | UNITED STATES | 13 - Propulsion and Auxiliary Machinery | 13101 - Propulsion main engine | 17 - Rectify deficiencies prior to departure | All machinery must be maintained to ensure the safety of personnel and the vessel. STBD propulsion failure, make repairs to satisfaction of attending MI.
2023-01-21 | 7624908 | Sector Houston/Galveston | 9800104 | IMO Number | NORDIC ACE | Tank Ship | PANAMA | 02 - Structural Conditions | 02134 - Loading/Ballast condition | 15 - Rectify deficiencies by next port | To discharge ballast water into the waters of the United States, the master, owner, operator, agent or person in charge of a vessel subject to 151.2025 of this subpart must either ensure that the ballast water meets the ballast water discharge standard in 151.2030(a), use an AMS as described in 151.2025(a)(3), or ballast with water from a U.S. public water system, according to the schedule in paragraph (b) of this section. Vessel is not authorized to discharge untreated ballast into the waters of the U.S. without prior written authorization from the local Captain of the Port under the provisions of 33 CFR 151.2040 (b).
2023-01-21 | 7624862 | Sector Maryland-National Capital Region | 9080297 | IMO Number | RESOLVE | Ro-Ro Cargo Ship | MARSHALL ISLANDS | 11 - Life Saving Appliances | 11101 - Lifeboats | 60 - Rectify deficiencies prior to movement | Before the ship leaves port and at all times during the voyage, all life saving appliances shall be in working order and ready for immediate use. During Port State Control Exam it was discovered that the hatch cover above the coxswain seat on the starboard side lifeboat is missing. 74 SOLAS (97) III/19.2
2023-01-21 | 7624862 | Sector Maryland-National Capital Region | 9080297 | IMO Number | RESOLVE | Ro-Ro Cargo Ship | MARSHALL ISLANDS | 07 - Fire Safety | 07106 - Fire detection and alarm system | 10 - Deficiency Rectified | The fire detection system shall be so designed and the detectors so positioned as to detect rapidly the onset of fire in any part of those spaces and under any normal conditions of operation of the machinery. PSCO observed a smoke detector to be covered in the vicinity of the boiler exhaust valve. 74 SOLAS (97) II-2/14.2
2023-01-22 | 7619765 | Sector New Orleans | 9582116 | IMO Number | EPIPHANIA | Bulk Carrier | BAHAMAS, THE | 11 - Life Saving Appliances | 11101 - Lifeboats | 40 - Rectify deficiencies prior to next US port after sailing foreign | THE CONDITION OF THE SHIP AND ITS EQUIPMENT SHALL BE MAINTAINED TO CONFORM WITH THE PROVISIONS OF THE PRESENT REGULATIONS TO ENSURE THAT THE SHIP IN ALL RESPECTS WILL REMAIN FIT TO PROCEED TO SEA WITHOUT DANGER TO THE SHIP OR PERSONS ON BOARD. DURING THE EXAM OF THE INSIDE OF THE FREE FALL LIFEBOAT PSCO NOTED A CRACK MEASURING APPROXIMATELY FOUR INCHES LONG IN THE FORWARD CENTERLINE BOW.
2023-01-22 | 7622442 | Marine Safety Unit Port Arthur | 9377781 | IMO Number | HAMPSHIRE | Tank Ship | LIBERIA | 02 - Structural Conditions | 02108 - Electrical installations in general | 50 - Rectify deficiencies w/in 30 days | The fill-valve potentiometer on tank 3S, 1P and 1S housing is inadequately repaired with sylicone and poses hazard.
2023-01-22 | 7625284 | Sector New Orleans | 9694464 | IMO Number | BW PANTHER | Tank Ship | SINGAPORE | 14 - Pollution Prevention | CG006 - Ballast Water Management System (BMWS) | 40 - Rectify deficiencies prior to next US port after sailing foreign | THE MASTER, OWNER, OPERATOR, AGENT, OR PERSON IN CHARGE OF A VESEL EQUIPPED WITH BALLAST TANKS THAT OPERATES IN THE WATERS OF THE UNITED STATES MUST EMPLOY ONE OF THE AUTHORIZED BALLAST WATER MANAGEMENT METHODS LISTED IN 33 CFR 151.2025(A). VESSEL'S BALLAST WATER MANAGEMENT SYSTEM IS INOPERABLE. VESSEL HAS BEEN GRATED AN EXTRAORDINARY CIRCUMSTANCE TO EMPLOY THE BALLAST WATER MANAGEMENT METHOD LISTED IN 33 CFR 151.3035A3 TO CONDUCT CARGO OPERATIONS WHILE IN THE SECTOR NEW ORLEANS COTP ZONE. IN ACCORDANCE WITH 33 CFR 151.2040B3, THE VESSEL MUST DISCHARGE ONLY THAT AMOUNT OF BALLAST WATER OPERATIONALLY NECESSARY TO ENSURE THE SAFETY AND STABILITY OF THE VESSEL FOR CARGO OPERATIONS. 33 CFR 1551.2025(a)
2023-01-22 | 7625461 | Marine Safety Unit Paducah | 1079857 | Official Number (U.S.) | JASON LUHR | Towing Vessel | UNITED STATES | 13 - Propulsion and Auxiliary Machinery | 13101 - Propulsion main engine | 17 - Rectify deficiencies prior to departure | Machinery shall be maintained in good condition for the safety of the vessel and its crew. Steering failure. Make repairs to satisfaction of attending MI.
2023-01-23 | 7625661 | Sector Maryland-National Capital Region | 927757 | Official Number (U.S.) | SEA SPIRIT | Passenger Ship | UNITED STATES | 11 - Life Saving Appliances | 11118 - Lifejackets incl. provision and disposition | 16 - Rectify deficiencies w/in 14 days | Each life jacket must be marked with Type I retroreflective material approved in 46 CFR 164.018 or other standard specified by the Commandant. Numerous life jackets had wasted retroreflective material that needs to be replaced. 46 CFR 180.25-25(b)
2023-01-23 | 7621048 | Marine Safety Unit Savannah | 9923748 | IMO Number | STENA PROMISE | Tank Ship | CYPRUS | 01 - Certificates & Documentation | 01102 - Cargo Ship Safety Construction (including exempt.) | 40 - Rectify deficiencies prior to next US port after sailing foreign | 01102 - Cargo Ship Safety Construction Certificate The condition of the ship and its equipment shall be maintained to conform with the provisions of the present regulations to ensure that the ship in all respects will remain fit to proceed to sea without danger to the ship or persons on board. Fuel vapor detection equipment should be designed, installed, and tested in accordance with recognized standards. Vessel unable to test at 40% LEL as desbribed in 15.7 and was not provided with gas analyser testing procedures for methanol fuel supply system fromk system manufacturer. Vessel prohibited from using methanol as fuel in US waters until complete to the satisfaction of Coast Guard and RO. SOLAS (20) I/11(a) MSC. 1 circ 1621 15.7
2023-01-23 | 7621908 | Sector New Orleans | 9801316 | IMO Number | BRIGHT IMABARI | Bulk Carrier | MARSHALL ISLANDS | 07 - Fire Safety | 07112 - Emergency Escape Breathing Device and disposition | 17 - Rectify deficiencies prior to departure | 74 SOLAS (CONSD) II-2/13.4.3.1 On all ships withinb the machinery spaves emergency escape breathing devices shall be situated ready for use at easily visible places. PSCO observed and empty EEBD in the machinery space.
2023-01-23 | 7625661 | Sector Maryland-National Capital Region | 927757 | Official Number (U.S.) | SEA SPIRIT | Passenger Ship | UNITED STATES | 11 - Life Saving Appliances | 11117 - Lifebuoys incl. provision and disposition | 16 - Rectify deficiencies w/in 14 days | Each item of lifesaving equipment determined by the marine inspector to not be in serviceable condition must be repaired or replaced. The lifebuoy on the upper deck was deteriorated and needs to be replaced. 46 CFR 176.808(b)
2023-01-23 | 7625332 | Sector San Francisco | 532664 | Official Number (U.S.) | ANNALISE | Passenger Ship | UNITED STATES | 01 - Certificates & Documentation | 01199 - Other (certificates) | 701 - Prior to carriage of passengers/cargo | A vessel that is exposed to salt water more than three months in any 12 month period since the last examination must undergo a drydock examination and an internal structural at least once every two years. Vessel has not had drydock examination and has lapsed. Resolve prior to carriage of passengers.
2023-01-23 | 7625334 | Sector San Francisco | 532664 | Official Number (U.S.) | ANNALISE | Passenger Ship | UNITED STATES | 01 - Certificates & Documentation | 01199 - Other (certificates) | 60 - Rectify deficiencies prior to movement | Your vessel must undergo an annual inspection within the 3 months before or after each anniversary date. Vessel has not had annual inspection and has lapsed. Resolve prior to movement.
2023-01-23 | 7625391 | Marine Safety Detachment Port Canaveral | 9834739 | IMO Number | DISNEY WISH | Passenger Ship | BAHAMAS, THE | 02 - Structural Conditions | 02101 - Closing devices/watertight doors | 40 - Rectify deficiencies prior to next US port after sailing foreign | The number of openings in watertight subdivisions is to be kept to a minimum compatible with the design and proper working of the ship. Where penetrations of water tight bulkheads and internal decks are necessary for access, piping, ventilation, electrical, cables, etc., arrangements are to be made to maintain the water tight integrity. Water tight door 34-4-01 was unable to be closed simultaneously from the central operating console at the navigation bridge in not more than 60 s with the ship in the upright position. 74 SOLAS 20 II-1/13.1
2023-01-23 | 7625401 | Sector Delaware Bay | 9038488 | IMO Number | BALTIC PATRIOT | Refrigerated Cargo Ship | BAHAMAS, THE | 13 - Propulsion and Auxiliary Machinery | 13101 - Propulsion main engine | 17 - Rectify deficiencies prior to departure | The condition of the ship and its equipment shall be maintained to conform with the provisions of the present regulations to ensure that the ship in all respects will remain fit to proceed to sea without danger to the ship or persons on board. PSCO observed multiple leaks from No. 6 cylinder on main engine's cooling water.
2023-01-23 | 7625401 | Sector Delaware Bay | 9038488 | IMO Number | BALTIC PATRIOT | Refrigerated Cargo Ship | BAHAMAS, THE | 99 - Other | 99102 - Other (SOLAS operational) | 705 - Other - as specified | The Company and the ship must comply with the requirements of the International Safety Management Code. The safety management system should include procedures ensuring that non-conformities, accidents and hazardous situations are reported to the Company. Objective evidence discovered during an expanded ISM exam revealed that the vessel failed to properly inspect, maintain, and report nonconformities relating to vessel main engine leakages in accordance with ship's SMS procedures. In order to account for low cooling water temperatures in No. 6 cylinder, ship's crew changed temperature alarm set points and isolated the cylinder without any documentation or notifications. Corrective action must be taken within three months.
2023-01-23 | 7625661 | Sector Maryland-National Capital Region | 927757 | Official Number (U.S.) | SEA SPIRIT | Passenger Ship | UNITED STATES | 11 - Life Saving Appliances | 11117 - Lifebuoys incl. provision and disposition | 16 - Rectify deficiencies w/in 14 days | Each item of lifesaving equipment with an expiration date on it must be replaced if the expiration date has passed. The battery for the float light attached to the life buoy on the bottom deck was expired. 46 CFR 176.808(c)
2023-01-23 | 7625661 | Sector Maryland-National Capital Region | 927757 | Official Number (U.S.) | SEA SPIRIT | Passenger Ship | UNITED STATES | 11 - Life Saving Appliances | 11118 - Lifejackets incl. provision and disposition | 16 - Rectify deficiencies w/in 14 days | Life Preservers for children shall be stowed separately. Child life jackets were stowed together with adult life jackets. 46 CFR 180.25-10(c)
2023-01-23 | 7625661 | Sector Maryland-National Capital Region | 927757 | Official Number (U.S.) | SEA SPIRIT | Passenger Ship | UNITED STATES | 13 - Propulsion and Auxiliary Machinery | 13199 - Other (machinery) | 50 - Rectify deficiencies w/in 30 days | Propulsion machinery shall be suitable in type and design for propulsion requirements of the hull in which it is installed and capable of operating at constant marine load under such requirements without exceeding its design limits. The starboard engine had cooling water dripping from the hose attached at the aft part of the engine. 46 CFR 182.05-1
2023-01-23 | 7625451 | Sector Virginia | 9670602 | IMO Number | ATLANTIC SKY | Ro-Ro Cargo Ship | MALTA | 99 - Other | 99101 - Other (Safety in general) | 10 - Deficiency Rectified | Times for submitting NOAs are as follows: If less than 96 hour voyage time, before departure but at least 24 hours before arriving at the port or place of destination. The NOA was submitted 21 hours prior to arrival. 33 CFR 160. 212(a)(4)
2023-01-23 | 7625836 | Sector Maryland-National Capital Region | 9362152 | IMO Number | ALGONORTH | Tank Ship | CANADA | 15 - Safety Management Systems (ISM) | 15102 - Company responsibility and authority | 50 - Rectify deficiencies w/in 30 days | THE COMPANY SHOULD ENSURE THAT: OBSOLETE DOCUMENTS ARE PROMPTLY EMOVED. IN PREPARATION FOR THE COC-RENEWAL EXAM, PSCO WERE PROVIDED A IPPC-NLS CERT, ISSUED 2018-11-13. SINCE ISSUANCE, 12 OF THE SUBSTANCES NOW REQUIRE THE VSL TO CARRY AN INTERNATIONAL CERT OF FITNESS FOR CARRIAGE OF DANGEROUS CHEMICALS IN BULK. VSL ALSO HAD CERT OF FITNESS ISSUED 2018-09-29. NIETHER THE IPPC-NLS OR CERT OF FITNESS HAD BEEN ENDORSED FOR ANNUAL OR INTERMEDIATE SURVEY SINCE ISSUANCE. BASED ON OBJECTIVE EVIDENCE THE VSL IS ONLY CLASSED AS A TANKER FOR OIL. 74 SOLAS (20) IX/3.1 ISM CODE 11.2.3
2023-01-24 | 7623200 | Sector San Juan | 9339600 | IMO Number | ALIOTH | General Dry Cargo Ship | LIBERIA | 02 - Structural Conditions | 02199 - Other (Structural condition) | 40 - Rectify deficiencies prior to next US port after sailing foreign | The mark of the authority by whom the load lines are assigned may be indicated alongside the load line ring above the horizontal line which passes through the centre of the ring. The vessel had invalid classification society markings on port and starboard hull.
2023-01-24 | 7626256 | Sector New York | 517259 | Official Number (U.S.) | MEAGHAN MARIE | Towing Vessel | UNITED STATES | 10 - Safety of Navigation | 10113 - Automatic Identification System (AIS) | 705 - Other - as specified | Vessel master stated that the vessel does not update the AIS with length of tow on "short runs". Provide evidence that master/crew knows how to update the length of tow.
2023-01-24 | 7626066 | Sector Maryland-National Capital Region | 9303302 | IMO Number | TAIGA DESGAGNES | General Dry Cargo Ship | BARBADOS | 11 - Life Saving Appliances | 11108 - Inflatable liferafts | 17 - Rectify deficiencies prior to departure | CARGO SHIPS WHERE HORIZONTALDISTANCE FROM EXTREME END OF THE STERN OR STEM OF THE SHIP TO THE NEAREST SURVIVAL CRAFT IS MORE THAN 100 METERS IN ADDITION TO THE LIFE RAFTS REQUIRE IN 1.1 &1.2 OF THIS SECTION A LIFE RAFT STOWED AS FAR FORWARD AS PRACTICAL. PSCO OBSERVED THE FWD LIFERAFT WAS DAMAGED.
2023-01-24 | 7626256 | Sector New York | 517259 | Official Number (U.S.) | MEAGHAN MARIE | Towing Vessel | UNITED STATES | 13 - Propulsion and Auxiliary Machinery | 13101 - Propulsion main engine | 705 - Other - as specified | Vessel operating with single prop due to entanglement of line around one prop. Rectify prior to towing.
2023-01-24 | 7626066 | Sector Maryland-National Capital Region | 9303302 | IMO Number | TAIGA DESGAGNES | General Dry Cargo Ship | BARBADOS | 02 - Structural Conditions | 02199 - Other (Structural condition) | 16 - Rectify deficiencies w/in 14 days | AFTER ANY SURVEY OF THE SHIP ANDER REGULATIONS 7,8,9 OR 10 HAS BEEN COMPLETED NO CHANGE SHALL BE MADE IN STRUCTURAL ARANGEMENTS, MACHINERY, EQUIPMENT AND OTHER ITEMS COVERED BY THE SURVEY, WITHOUT THE SANCTION OF THE ADMINISTRATION.
2023-01-24 | 7626066 | Sector Maryland-National Capital Region | 9303302 | IMO Number | TAIGA DESGAGNES | General Dry Cargo Ship | BARBADOS | 04 - Emergency Systems | 04103 - Emergency, lighting, batteries and switches | 10 - Deficiency Rectified | MUSTER AND EMBARKATION STATION SHALL BE ADEQUETLY ILLUMINATED FROM EMERGENCY SOURCE OF POWER REQUIRED BY II-1/4 2
2023-01-24 | 7626063 | Sector Delaware Bay | 9613329 | IMO Number | HALOPHYLA | Bulk Carrier | MARSHALL ISLANDS | 11 - Life Saving Appliances | 11112 - Launching arrangements for survival craft | 17 - Rectify deficiencies prior to departure | Each life raft or group of life rafts shall be stowed with a float-free arrangement complying with the requirements of paragraph 4.1.6 of the code so that each floats free and, if inflatable, inflates automatically when the ship sinks. Hydrostatic release unit was improperly installed on port side life raft.
2023-01-24 | 7626021 | Sector Los Angeles/Long Beach | 9465265 | IMO Number | MSC VEGA | General Dry Cargo Ship | LIBERIA | 13 - Propulsion and Auxiliary Machinery | 13101 - Propulsion main engine | 40 - Rectify deficiencies prior to next US port after sailing foreign | The machinery, boilers and other pressure vessels, associated piping systems and fittings shall be of a design and construction adequate for the service for which they are intended. Vessel has the #9 cylinder secured due to a cylinder liner stuck and is operating at a reduced rpm.
2023-01-24 | 7626466 | Sector Miami | 1303941 | Official Number (U.S.) | E-ZEN-TIAL | Passenger Ship | UNITED STATES | 01 - Certificates & Documentation | CG001 - Certificate of Inspection (COI) | 701 - Prior to carriage of passengers/cargo | To maintain a valid Certificate of Inspection, you must complete your annual inspection within the periods specified in 176.500(b)(1) [annual inspection within 3 months before or after each anniversary date] and your Certificate of Inspection must be endorsed. Vessel is outside of three month window for Inspection and is not permitted to operate until annual inspection has been completed.
2023-01-24 | 7626000 | Sector Honolulu | 975810 | Official Number (U.S.) | REEFDANCER | Passenger Ship | UNITED STATES | 02 - Structural Conditions | 02112 - Hull - corrosion | 705 - Other - as specified | A vessel must comply with the structural design requirements for aluminum hull vessels. Courtesy lights along exterior of vessel above the waterline are wired into the interior of the vessel are no longer in use. Fittings that hold the lights are dissimilar metals to aluminum hull and are causing corrosion. Remove lights and fittings, crop and renew holed areas where lights are currently located. Complete at next drydock. 46 CFR 177.300
2023-01-25 | 7627034 | Sector Los Angeles/Long Beach | 9604108 | IMO Number | EVER LEARNED | General Dry Cargo Ship | UNITED KINGDOM | 13 - Propulsion and Auxiliary Machinery | 13101 - Propulsion main engine | 60 - Rectify deficiencies prior to movement | The machinery, boilers, and other pressure vessels, associated piping systems and fitting shall be of a design and construction adequate for the service for which they are intended and shall be so installed and protected as to reduce to a minimum any danger to persons on board, due regard being paid to moving parts, hot surfaces and other hazards. The design shall have regard to materials used in construction, the purpose for which the equipment is intended, the working conditions to which it will be subjected and the environmental conditions on board. PSCO notified vessel experienced a loss of propulsion while berthing. 74 SOLAS(20)II-1/26.1
2023-01-25 | 7626635 | Sector Honolulu | 1300156 | Official Number (U.S.) | TERALANI 5 | Passenger Ship | UNITED STATES | 11 - Life Saving Appliances | 11117 - Lifebuoys incl. provision and disposition | 50 - Rectify deficiencies w/in 30 days | Each ring life buoy on a vessel must be approved in accordance with 160.050 in subchapter Q. Ring buoy is damaged and cracked. Replace with usable ring buoy. 46 CFR 180.70(b)(1)
2023-01-25 | 7626635 | Sector Honolulu | 1300156 | Official Number (U.S.) | TERALANI 5 | Passenger Ship | UNITED STATES | 13 - Propulsion and Auxiliary Machinery | 13199 - Other (machinery) | 10 - Deficiency Rectified | Provision must be made for closing all supply duct cowls or scoops and exhaust duct discharge openings for a space protected by a fixed gas extinguishing system. All closure devices must be readily available and mounted in the vicinity of the vent. Ventilation duct opening in engine rooms was stuck open when closure activated. Conduct maintenance to ensure vent closures close at all times when operated. 46 CFR 182.465(h)
2023-01-25 | 7626635 | Sector Honolulu | 1300156 | Official Number (U.S.) | TERALANI 5 | Passenger Ship | UNITED STATES | 99 - Other | 99101 - Other (Safety in general) | 50 - Rectify deficiencies w/in 30 days | The employer shall provide an Employee Assistance Program for all crew members that includes both education and training on the effects and consequences of drug and alcohol use. Supervisory personnel must receive at least 60 minutes of training and general drug awareness training for crew. Documentation of training could not be provided. Provide satisfactory evidence of an Employee Assistance Program training for supervisors and crew. 46 CFR 16.401
2023-01-26 | 7616855 | Marine Safety Detachment Lafayette | 1193069 | Official Number (U.S.) | ELISE MARY | Offshore | UNITED STATES | 07 - Fire Safety | 07122 - Fire control plan | 50 - Rectify deficiencies w/in 30 days | Each vessel must have a permanently exhibited, for the guidance of the master and crew members, general arrangement plans showing, for each deck, various vessel fire fighting systems. Plan located in galley seating area was faded and unable to read. 46 CFR 131.945
2023-01-26 | 7626927 | Sector Miami | 9390472 | IMO Number | JSP BORA | General Dry Cargo Ship | ANTIGUA AND BARBUDA | 04 - Emergency Systems | 04101 - Public address system | 17 - Rectify deficiencies prior to departure | The public address system shall be a loudspeaker installation enabling the broadcast of messages into all spaces where crew members or passengers, or both, are normally present, and to muster station. Public address system did not function internally on the poop deck. 74SOLAS(20) III/6.4.2, LSA 7.2.2.1
2023-01-26 | 7625732 | Sector Houston/Galveston | 9321562 | IMO Number | GOLDEN SHINER | Tank Ship | MARSHALL ISLANDS | 08 - Alarms | 08199 - Other (alarms) | 15 - Rectify deficiencies by next port | The high level alarm required by paragraph (a) of this section must - (1) activate an alarm once the cargo level reached 95 percent of the tank capacity or higher. 46 CFR 39.2007 (c)(1) PSCO observed inoperable high level alarm on cargo tank 2 port.
2023-01-26 | 7616855 | Marine Safety Detachment Lafayette | 1193069 | Official Number (U.S.) | ELISE MARY | Offshore | UNITED STATES | 09 - Working and Living Conditions | 09233 - Guards - fencing around dangerous machinery parts | 60 - Rectify deficiencies prior to movement | Suitable hand covers, guards, or rails must be installed on each exposed and dangerous place, such as gears of rotating machinery. Port shaft deck plate was loose. 46 CFR 127.330
2023-01-26 | 7616855 | Marine Safety Detachment Lafayette | 1193069 | Official Number (U.S.) | ELISE MARY | Offshore | UNITED STATES | 04 - Emergency Systems | 04103 - Emergency, lighting, batteries and switches | 60 - Rectify deficiencies prior to movement | A vessel of less than 100 gross tons must have adequate emergency lighting fitted along the line of escape to the main deck from accommodations and working (machinery) spaces below the main deck. Engine room escape trunk and alley way ladder well lights were weak. 46 CFR 129.440(a)
2023-01-26 | 7254174 | Sector St Petersburg | 601144 | Official Number (U.S.) | DESPERADO | Passenger Ship | UNITED STATES | 01 - Certificates & Documentation | CG001 - Certificate of Inspection (COI) | 60 - Rectify deficiencies prior to movement | To maintain a valid Certificate of Inspection, you must complete your annual inspection within the periods specified in § 176.500(b)(1) and your Certificate of Inspection must be endorsed. The owner did not complete the 2021 or 2022 Annual inspections. The vessel's COI was deactivated on this date. 46 CFR 176.502
2023-01-26 | 7616855 | Marine Safety Detachment Lafayette | 1193069 | Official Number (U.S.) | ELISE MARY | Offshore | UNITED STATES | 07 - Fire Safety | 07110 - Fire fighting equipment and appliances | 16 - Rectify deficiencies w/in 14 days | The fire-main system must be operated, and the pressure checked at the remotest and highest outlets. Each fire hose must be subjected to a test pressure, equivalent either to the maximal pressure to which it may be subjected in service or to 690 kPa (100 psi), whichever is greater. Fire hose tests found one hose holed and leaking water. 46 CFR 132.350 (c)(3)
2023-01-26 | 7616855 | Marine Safety Detachment Lafayette | 1193069 | Official Number (U.S.) | ELISE MARY | Offshore | UNITED STATES | 06 - Cargo Operations Including Equipment | 06107 - Cargo operation | 701 - Prior to carriage of passengers/cargo | The means to stop the flow may be a pump control, a quick-acting, power actuated valve, or an operating procedure. If an emergency pump control is used, it must stop the flow of oil or hazardous material if the oil or hazardous material could siphon through the stopped pump. Port and Stbd liquid mud tank air actuated valves require operational testing. One of vessel's two PTOs was also inoperable. Marine inspector to witness satisfactory operation of pumps and valves prior to carrying liquid mud. 46 CFR 131.935(b) and 33 CFR 155.780(b)
2023-01-26 | 7616855 | Marine Safety Detachment Lafayette | 1193069 | Official Number (U.S.) | ELISE MARY | Offshore | UNITED STATES | 01 - Certificates & Documentation | 01305 - Log-books/compulsory entries | 16 - Rectify deficiencies w/in 14 days | The following must be carried out and logged. Periodic sanitary inspections, weekly emergency lighting tests,and steering gear/whistle/means of communication 12 hours before departure if away from shore for 48 hours. Once a week if away for less than 48 hours. 46 CFR 131.515(b) 46 CFR 131.525(a) 46 CFR 13.505(a) or (b)
2023-01-26 | 7616855 | Marine Safety Detachment Lafayette | 1193069 | Official Number (U.S.) | ELISE MARY | Offshore | UNITED STATES | 13 - Propulsion and Auxiliary Machinery | 13103 - Gauges, thermometers, etc | 50 - Rectify deficiencies w/in 30 days | Where pressure-indicating gages are used the size of the visual display, the fineness of graduations, and the orientation of the display will be considered. In no case shall the upper range of the gage be less than 1.2 times nor more than 2 times the pressure at which the relieving device is set to function. Both pressure vessels had a relief valve set at 175psi with tank gauges 0-200 psi. Gauges required to be at least 210 psi. 46 CFR 54-15-5(f)
2023-01-26 | 7627331 | Marine Safety Detachment St. Thomas | 663047 | Official Number (U.S.) | STORMY PETREL | Passenger Ship | UNITED STATES | 11 - Life Saving Appliances | 11117 - Lifebuoys incl. provision and disposition | 16 - Rectify deficiencies w/in 14 days | Ring lifebuoy floating light inoperable. Provide serviceable floating light.46CFR180.70
2023-01-26 | 7621956 | Sector Puget Sound | 9597214 | IMO Number | ALPHA PROGRESS | Bulk Carrier | GREECE | 14 - Pollution Prevention | CG005 - Ballast water report | 10 - Deficiency Rectified | IF THE INSTALLED BWMS REQUIRED BY THIS SUBPART STOPS OPERATING PROPERLY DURING A VOYAGE, THE PERSON DIRECTING THE MOVEMENT OF THE VESSEL MUST ENSURE THAT THE PROBLEM IS REPORTED TO THE NEAREST COTP AS SOON AS PRACTICABLE. 33 CFR 151.2040(B) vESSEL FAILED TO REPORT INOPERABLE BWMS.
2023-01-26 | 7627289 | Sector Houston/Galveston | 9189342 | IMO Number | TASMAN | General Dry Cargo Ship | MARSHALL ISLANDS | 07 - Fire Safety | 07126 - Oil accumulation in engine room | 50 - Rectify deficiencies w/in 30 days | The condition of the ship and it's equipment shall be maintained to conform with the provisions of the present regulations to ensure that the ship in all respects will remain fit to proceed to sea without danger to the ship or persons on board. PSCO observed the use of fabricated plastic drip trays to catch excess oil coming from NR1 and NR2 generators. A hose was fitted to the generator leading into plastic buckets due to an inoperable and blocked pipe. See attached pictures. 74SOLAS(20)I/11(a)
2023-01-26 | 7627331 | Marine Safety Detachment St. Thomas | 663047 | Official Number (U.S.) | STORMY PETREL | Passenger Ship | UNITED STATES | 10 - Safety of Navigation | 10109 - Lights, shapes, sound-signals | 16 - Rectify deficiencies w/in 14 days | Masthead running light and anchor light inoperable. Prove proper operation of navigation masthead and anchor lights for USCG marine inspectors.33CFR83.20
2023-01-26 | 7627331 | Marine Safety Detachment St. Thomas | 663047 | Official Number (U.S.) | STORMY PETREL | Passenger Ship | UNITED STATES | 04 - Emergency Systems | 04108 - Muster list | 16 - Rectify deficiencies w/in 14 days | Provide marking to identify fireboy firefighting remote pull station handle in a conspicuous place outside of the compartment it is located in. 46CFR185.612
2023-01-26 | 7627331 | Marine Safety Detachment St. Thomas | 663047 | Official Number (U.S.) | STORMY PETREL | Passenger Ship | UNITED STATES | 11 - Life Saving Appliances | 11118 - Lifejackets incl. provision and disposition | 16 - Rectify deficiencies w/in 14 days | 01 adult lifejacket damaged. Replace lifejacket.46CFR180.71
2023-01-26 | 7616855 | Marine Safety Detachment Lafayette | 1193069 | Official Number (U.S.) | ELISE MARY | Offshore | UNITED STATES | 03 - Water/Weathertight Conditions | 03107 - Doors | 50 - Rectify deficiencies w/in 30 days | Each Class 1 door must have a quick action closing device operative from both sides of the door. Aft pilothouse storage locker was outfitted with a class 1 door, but did not have a handwheel on the closing device. 46 CFR 127.230(a) 46 CFR 170.270(a)
2023-01-26 | 7626927 | Sector Miami | 9390472 | IMO Number | JSP BORA | General Dry Cargo Ship | ANTIGUA AND BARBUDA | 11 - Life Saving Appliances | 11104 - Rescue boats | 17 - Rectify deficiencies prior to departure | Cargo ships shall carry at least one rescue boat complying with the requirements of section 5.1 of the code. Rescue boats shall have sufficient mobility and manoeurvability in a seaway to enable persons to be retrieved from the water. Rescue boat engine will not remain at idle without constant throttle input. 74SOLAS(20) III/31.2, LSA 5.1.1.7
2023-01-26 | 7627331 | Marine Safety Detachment St. Thomas | 663047 | Official Number (U.S.) | STORMY PETREL | Passenger Ship | UNITED STATES | 11 - Life Saving Appliances | 11116 - Distress flares | 16 - Rectify deficiencies w/in 14 days | Vsl required 12 distress signals but only 7 were on board. Provide 5 distress signals for total of 12. 46CFR180.68
2023-01-26 | 7627354 | Marine Safety Detachment St. Thomas | 1229079 | Official Number (U.S.) | EROS | Passenger Ship | UNITED STATES | 14 - Pollution Prevention | 14503 - Garbage management plan | 50 - Rectify deficiencies w/in 30 days | Missing Waste Management Plan
2023-01-26 | 7627700 | Sector Los Angeles/Long Beach | 9428841 | IMO Number | SM NAVIGATOR | Tank Ship | PANAMA | 07 - Fire Safety | 07199 - Other (fire safety) | 40 - Rectify deficiencies prior to next US port after sailing foreign | The puprose of this regulation is to prevent the ignition of combustible materials or flammable liquids. The following functional requirements shall be met. Means shall be provided to control leaks of flammable liquids. PSCO observed the following conditions while conducting exam of the cargo pump room: vessel had minimal product located in 02 small catch basins under cargo pump #1. SOLAS (14) II-2/4.1.1 40ac
2023-01-26 | 7627331 | Marine Safety Detachment St. Thomas | 663047 | Official Number (U.S.) | STORMY PETREL | Passenger Ship | UNITED STATES | 09 - Working and Living Conditions | 09298 - Other (accident prevention) | 16 - Rectify deficiencies w/in 14 days | Repair/replace 02 hinges on the steering gear compartment hatch. 46CFR176.830
2023-01-26 | 7627354 | Marine Safety Detachment St. Thomas | 1229079 | Official Number (U.S.) | EROS | Passenger Ship | UNITED STATES | 11 - Life Saving Appliances | 11118 - Lifejackets incl. provision and disposition | 701 - Prior to carriage of passengers/cargo | Missing Children Type I PFD with lights X2.
2023-01-26 | 7627435 | Detached Duty Nags Head | 949252 | Official Number (U.S.) | CHICAMACOMICO | Passenger Ship | UNITED STATES | 13 - Propulsion and Auxiliary Machinery | 13199 - Other (machinery) | 701 - Prior to carriage of passengers/cargo | #1 SSDG has front plate oil leak at approximately 01 drip every 5 seconds. Make permanent repairs to the satisfaction of Coast Guard Marine Inspector.
2023-01-26 | 7627383 | Sector New York | 9921063 | IMO Number | NORDIC HARRIER | Tank Ship | LIBERIA | 15 - Safety Management Systems (ISM) | 15108 - Reports of non-conf., accidents & hazardous occur. | 60 - Rectify deficiencies prior to movement | The Company should establish procedures for the implementation of corrective action, inclduing measures intended to prevent recurrence. The master and crew failed to identify the cause of an oil spillage during an internal transfer procedure in a timely manner upon the request of the Coast Guard, which questions the overall competency of the crew in conducting key shipboard operations involving oily substance. 74 SOLAS(20) IX/3.1 ISM Code 9.2
2023-01-26 | 7627383 | Sector New York | 9921063 | IMO Number | NORDIC HARRIER | Tank Ship | LIBERIA | 14 - Pollution Prevention | 14110 - Standard discharge connection | 60 - Rectify deficiencies prior to movement | Oil sludge tanks shall not be arranged with any piping that has direct connection overboard, other than the standard discharge connection. Oily waste from the sludge tank was released overboard through a pipe other than the standard discharge connection and the crew was unable to determine how this release occurred. MARPOL I/12.3.4
2023-01-26 | 7627354 | Marine Safety Detachment St. Thomas | 1229079 | Official Number (U.S.) | EROS | Passenger Ship | UNITED STATES | 11 - Life Saving Appliances | 11117 - Lifebuoys incl. provision and disposition | 701 - Prior to carriage of passengers/cargo | Missing Life ring buoys with lines, and grab lines x3
2023-01-26 | 7627354 | Marine Safety Detachment St. Thomas | 1229079 | Official Number (U.S.) | EROS | Passenger Ship | UNITED STATES | 11 - Life Saving Appliances | 11118 - Lifejackets incl. provision and disposition | 701 - Prior to carriage of passengers/cargo | Missing Lights for all Type I PFD's.
2023-01-26 | 7627383 | Sector New York | 9921063 | IMO Number | NORDIC HARRIER | Tank Ship | LIBERIA | 15 - Safety Management Systems (ISM) | 15106 - Shipboard operations | 40 - Rectify deficiencies prior to next US port after sailing foreign | The company and the ship shall comply with the requirements of the international safety management code. The company should establish procedures, plans, and instructions including checklists, for key shipboard operations. Following a pollution incident on 25Jan2023, PSC officer attended vessel and noted the appropriate procedure/checklist was not adhered to by shipboard personnel while transferring sludge between tanks. The company is conducting an internal audit. The USCG also requests an external audit be conducted focused on the pollution incident. 74 SOLAS (20) IX/3.1 ISM Code 7
2023-01-26 | 7616855 | Marine Safety Detachment Lafayette | 1193069 | Official Number (U.S.) | ELISE MARY | Offshore | UNITED STATES | 08 - Alarms | 08101 - General alarm | 50 - Rectify deficiencies w/in 30 days | Each general alarm bell must be identified by red letters at least 13 millimeters ( 1/2-inch) high that state the following: “GENERAL ALARM - WHEN BELL RINGS GO TO YOUR STATION.” Placards were missing in engine room and crew accommodation deck. 46 CFR 131.810
2023-01-27 | 7624631 | Sector Charleston | 9567257 | IMO Number | MANIZALES | General Dry Cargo Ship | PANAMA | 05 - Radio Communications | 05115 - Radio log (diary) | 10 - Deficiency Rectified | A record shall be kept, to the satisfaction of the administration and as required by the Radio Regulations of all incidents connected with the radiocommunuication service which appear to be of importance to safety of life at sea. GMDSS logbook did not have two weekly tests recorded.
2023-01-27 | 7621029 | Sector New Orleans | 9758466 | IMO Number | PINCHAT | Bulk Carrier | PANAMA | 14 - Pollution Prevention | 14608 - Incinerator incl. operations and operating manual | 50 - Rectify deficiencies w/in 30 days | THE CONDITION OF THE SHIP AND ITS EQUPIMENT SHALL BE MAINTAINED TO CONFORM WITH THE PROVISIONS OF THE PRESENT REGULATIONS TO ENSURE THAT THE ESHIP WILL REMIAN FOR TO PROCEED TO SEA WITHOUT DANGER TO THE SHIPS OPERATIONS ON BOARD. PSCO OBSERVED THE INTERIOR OF THE INCINERATOR IN POOR CONDITION. REFRACTORY SEVERLY DETERIORATED. SOLAS 74 (a), 2020 cons. I/11.
2023-01-27 | 7625040 | Sector New Orleans | 9446128 | IMO Number | YUAN AN HAI | Bulk Carrier | PANAMA | 13 - Propulsion and Auxiliary Machinery | 13102 - Auxiliary engine | 10 - Deficiency Rectified | SOLAS 74 (2004) 1/11(a) The condition of the ship and its equipment shall be maintained to conform with the provisions of the present regulations to ensure that the ship in all respects will remain fit to proceed to sea with out danger to the ship or persons on board. PSCO Observed engineering crew has installed means of keeping the valves permanently open on glass oil-level gauges.
2023-01-27 | 7624987 | Sector New Orleans | 9401477 | IMO Number | STAR DANAI | Bulk Carrier | MARSHALL ISLANDS | 11 - Life Saving Appliances | 11101 - Lifeboats | 10 - Deficiency Rectified | BEFORE THE SHIP LEAVES PORT AND AT ALL TIMES DURING THE VOYAGE, ALL LIFE SAVING APPLIANCES SHALL BE IN WORKING ORDER AND READY FOR IMMEDIATE USE. PSCO OBSERVED PORT SIDE LIFEBOAT ENGINE FAILED TO START DURING AN OPERATIONAL TEST.
2023-01-28 | 7628460 | Marine Safety Unit Baton Rouge | 971260 | Official Number (U.S.) | CHOCTAW | Towing Vessel | UNITED STATES | 13 - Propulsion and Auxiliary Machinery | 13199 - Other (machinery) | 705 - Other - as specified | STBD generator was reported inoperable and mechanic was dispathced to troubleshoot the problem. In accordance with CVC Policy Letter 17-10, the above deficiency may be cleared by the operating company's TPO. TPO must submit a report to the cognizant OCMI within 72 hours of clearing the deficiencies. Must be cleared prior to towing operations.
2023-01-28 | 7625713 | Marine Safety Unit Portland OR | 9865001 | IMO Number | NEW OPTIMA | Bulk Carrier | LIBERIA | 07 - Fire Safety | 07113 - Fire pumps and its pipes | 16 - Rectify deficiencies w/in 14 days | FIRE FIGHTING SYSTEMS AND APPLIANCES SHALL BE KEPT IN GOOD WORKING ORDER AND READILY AVAILABLE FOR IMMEDIATE USE. PSCO OBSERVED LEAK COMING FROM EXPANSION JOINT ON FIRE MAIN PIPING SYSTEM LOCATED AMIDSHIPS AT THE NUMBER THREE CARGO HOLD ON STBD SIDE. 74SOLAS(20) II-2/14.2.1.2 16a
2023-01-29 | 7629406 | Sector Puget Sound | 9721554 | IMO Number | PAKHOI | Bulk Carrier | HONG KONG | 10 - Safety of Navigation | 10103 - Radar | 705 - Other - as specified | X band Radar malfunctional
2023-01-29 | 7629406 | Sector Puget Sound | 9721554 | IMO Number | PAKHOI | Bulk Carrier | HONG KONG | 10 - Safety of Navigation | 10117 - Echo sounder | 705 - Other - as specified | Innoperable
2023-01-30 | 7628885 | Sector Southeastern New England | 997221 | Official Number (U.S.) | MARTHA'S VINEYARD | Passenger Ship | UNITED STATES | 13 - Propulsion and Auxiliary Machinery | 13199 - Other (machinery) | 705 - Other - as specified | A survey, either general or partial shall be made every time a defect is discovered which affects the safety of the vessel. Vessel reported a switchboard problem and the # 3 SSDG would not parallel. #1 and #2 SSDG are paralleled in manual. Vessel is authorized a one time transit from vineyard haven to woods hole where the vessel will come out of service to determine the cause of switchboard issue and repair to the satisfaction of the attending Coast Guard Marine Inspector.
2023-01-31 | 7629456 | Sector Honolulu | HA1011CP | State Number | WAILAU | Passenger Ship | UNITED STATES | 11 - Life Saving Appliances | 11118 - Lifejackets incl. provision and disposition | 50 - Rectify deficiencies w/in 30 days | Life jackets must be marked with retro reflective material. Retro reflective materials on life jackets was worn out. Provide new retro reflective material for life jackets. 46 CFR 185.604(h)
2023-01-31 | 7629456 | Sector Honolulu | HA1011CP | State Number | WAILAU | Passenger Ship | UNITED STATES | 13 - Propulsion and Auxiliary Machinery | 13199 - Other (machinery) | 50 - Rectify deficiencies w/in 30 days | Machinery and equipment installed must be suitable for the vessel and its operation for the purpose intended. Power steering hose where fitting is connected is corroded. Provide new parts to eliminate corrosion. 46 CFR 182.100
2023-01-31 | 7629456 | Sector Honolulu | HA1011CP | State Number | WAILAU | Passenger Ship | UNITED STATES | 13 - Propulsion and Auxiliary Machinery | 13199 - Other (machinery) | 50 - Rectify deficiencies w/in 30 days | Provision must be made for closing all supply duct cowls or scoops and exhaust duct discharge openings for a space protected by a fixed gas extinguishing system. All closure devices must be readily available and mounted in the vicinity of the vent. Ventilation duct opening in engine rooms was stuck open when closure activated. Conduct maintenance to ensure vent closures close at all times when operated. 46 CFR 182.465(h)