2025-03-31 | 8093843 | Marine Safety Detachment Santa Barbara | 541218 | Official Number (U.S.) | ENDEAVOR | Passenger Ship | UNITED STATES |  |  |  | 05 - Radio Communications | 05109 - VHF radio installation | 16 - Rectify deficiencies w/in 14 days | A vessel must comply with the applicable requirements for any radio and Electronic Position Indicating Radiobeacon (EPIRB) installations, including the requirements for a station license and installation certificates to be issued by the Federal Communications Commission, as set forth in 47 CFR part 80. Vessel's VHF radio was missing GPS input for DSC functionality. Install GPS input into VHF radio to the satisfaction of the attending marine inspector.
2025-03-31 | 8102303 | Marine Safety Unit Morgan City | 612750 | Official Number (U.S.) | VICKI LYNN | Towing Vessel | UNITED STATES |  |  |  | 10 - Safety of Navigation | 10111 - Charts | 705 - Other - as specified | Vessel equipped with Trial version of Rosepoint ECS for 10 days. Vessel must install full version prior to expiration of trial version.
2025-03-31 | 8100704 | Sector San Francisco | 1073650 | Official Number (U.S.) | MERLOT COMMODORE | Passenger Ship | UNITED STATES |  |  |  | 01 - Certificates & Documentation | 01104 - Cargo Ship Safety Radio (including exemption) | 16 - Rectify deficiencies w/in 14 days | A vessel must comply with the applicable requirements for any radio and Electronic Position Indicating Radiobeacon (EPIRB) installations, including the requirements for a station license and installation certificates to be issued by the Federal Communications Commission, as set forth in 47 CFR part 80. Vessel is missing the Radio Telephony Certificate. 46 CFR 184.502
2025-03-31 | 8102260 | Sector New York | 1280275 | Official Number (U.S.) | ELIZABETH 313 | Passenger Ship | UNITED STATES |  |  |  | 09 - Working and Living Conditions | 09298 - Other (accident prevention) | 50 - Rectify deficiencies w/in 30 days | Special attention shall be paid to insure that guards or protective devices are provided in all hazardous places. No lagging on port and starboard main engine exhaust. 46 CFR 176.25-10(b) "Old T"
2025-03-31 | 8093843 | Marine Safety Detachment Santa Barbara | 541218 | Official Number (U.S.) | ENDEAVOR | Passenger Ship | UNITED STATES |  |  |  | 11 - Life Saving Appliances | 11117 - Lifebuoys incl. provision and disposition | 10 - Deficiency Rectified | A vessel must carry one floating waterlight, unless it is limited to daytime operation, in which case no floating waterlight is required.(1) Each floating waterlight must be approved in accordance with § 161.010 in subchapter Q of this chapter, or other standard specified by the Commandant, including, but not limited to, approval series 160.110. Floating water light was cracked. Vessel installed new one on site during inspection. Deficiency rectified.
2025-03-31 | 8102260 | Sector New York | 1280275 | Official Number (U.S.) | ELIZABETH 313 | Passenger Ship | UNITED STATES |  |  |  | 02 - Structural Conditions | 02108 - Electrical installations in general | 50 - Rectify deficiencies w/in 30 days | Batteries shall be secured against shifting with motion of the boat. Starboard generator battery and battery under helm in the bridge were not secured. 46 CFR 183.05-20(a) "Old T"
2025-03-31 | 8102099 | U.S. COAST GUARD FORCES MICRONESIA/SECTOR GUAM | 9641675 | IMO Number | LE SOLEAL | Passenger Ship | FRANCE |  |  |  | 07 - Fire Safety | 07123 - Operation of Fire protection systems | 10 - Deficiency Rectified | Fire detection and fire alarm systems, shall be kept in good order so as to ensure their required performance if a fire occurs. PSCO was not able to witness satisfactory test of the heat detector in Hamman (Sauna) 74 SOLAS 20 II-2/14.2.1.1.2
2025-03-31 | 8100783 | Sector Delaware Bay | 615080 | Official Number (U.S.) | MARY M IV | Passenger Ship | UNITED STATES |  |  |  | 99 - Other | 99101 - Other (Safety in general) | 50 - Rectify deficiencies w/in 30 days | Examine all weathertight closures above weather deck. 03 windows on the main deck are damaged. Replace all windows with cracks. 46 CFR 176.25-5(5) "Old T"
2025-03-31 | 8102665 | Marine Safety Unit Valdez | 654716 | Official Number (U.S.) | BARGE 500-2 | Miscellaneous Vessel | UNITED STATES |  |  |  | 04 - Emergency Systems | 04103 - Emergency, lighting, batteries and switches | 50 - Rectify deficiencies w/in 30 days | At least one (emergency) light in each space where a person may be maintaining, repairing, or operating equipment. Vessel does not have any emergency lighting in the engineering space on board. 46 CFR 112.15-1(f)
2025-03-31 | 8100704 | Sector San Francisco | 1073650 | Official Number (U.S.) | MERLOT COMMODORE | Passenger Ship | UNITED STATES |  |  |  | 11 - Life Saving Appliances | 11118 - Lifejackets incl. provision and disposition | 16 - Rectify deficiencies w/in 14 days | The number and identification of the items stowed inside, and their sizes, must be marked in clearly legible letters and numbers on each container for life jackets and immersion suits. Vessel was unable to find the cover to the adult life jacket storage area to verify the appropriate markings are listed. 46 CFR 185.604(f)
2025-03-31 | 8100467 | Marine Safety Detachment Fort Macon | NC2440WV | State Number | BACK ACHE | Passenger Ship | UNITED STATES |  |  |  | 11 - Life Saving Appliances | 11135 - Maintenance of Life Saving Appliances | 16 - Rectify deficiencies w/in 14 days | A vessel must carry either a first-aid kit that meets the requirements in 46 CFR 199.175(b)(10) or a kit with equivalent contents and instructions. For equivalent kits, the contents must be stowed in a suitable, watertight container that is marked “First-Aid Kit”. On board kit was not watertight and had expired items. Replace kit IAW requirements.
2025-03-31 | 8102260 | Sector New York | 1280275 | Official Number (U.S.) | ELIZABETH 313 | Passenger Ship | UNITED STATES |  |  |  | 11 - Life Saving Appliances | 11130 - Evaluation, testing and approval | 701 - Prior to carriage of passengers/cargo | Each item of lifesaving equipment determined by the marine inspector to not be in serviceable condition must be repaired or replace. Multiple lifejackets on upper deck were found without retro-reflective tape, and not in serviceable condition. Replace life jackets or remove lifejackets not apart of the official COI Lifejacket count. 46 CFR 176.808(b)
2025-03-31 | 8102260 | Sector New York | 1280275 | Official Number (U.S.) | ELIZABETH 313 | Passenger Ship | UNITED STATES |  |  |  | 13 - Propulsion and Auxiliary Machinery | 13199 - Other (machinery) | 50 - Rectify deficiencies w/in 30 days | Remote fuel shutoff stations shall be marked in at least 1 inch letters indicating purpose of the valve and the direction of operation. Fuel shutoff valves had no labeling. 46 cfr 185.30-20 "Old T"
2025-03-31 | 8102296 | Sector Delaware Bay | 1329668 | Official Number (U.S.) | ISLAND TIME | Passenger Ship | UNITED STATES |  |  |  | 11 - Life Saving Appliances | 11117 - Lifebuoys incl. provision and disposition | 705 - Other - as specified | A vessel must carry one floating waterlight, unless it is limited to daytime operation, in which case no floating waterlight is required. Vessel's waterlight is inoperable. Vessel restricted to daytime operations. 46CFR180.70(d)
2025-03-31 | 8102260 | Sector New York | 1280275 | Official Number (U.S.) | ELIZABETH 313 | Passenger Ship | UNITED STATES |  |  |  | 09 - Working and Living Conditions | 09298 - Other (accident prevention) | 50 - Rectify deficiencies w/in 30 days | At each vessel inspection all observed fire hazards and other hazardous situations must be corrected and all required guards and protective devices must be in satisfactory condition. 1.) Vessel has hardwired installed unapproved heater on main deck. 2.) Guard must be installed around alternator on Centerline Diesel Propulsion engine. 3.) Gate or chain to prevent unauthorized passenger access to Bow, and subsequently mark area as Crew Only. 46 CFR 176.830(a)
2025-03-31 | 8100783 | Sector Delaware Bay | 615080 | Official Number (U.S.) | MARY M IV | Passenger Ship | UNITED STATES |  |  |  | 11 - Life Saving Appliances | 11117 - Lifebuoys incl. provision and disposition | 16 - Rectify deficiencies w/in 14 days | Each ring life buoy on a vessel must: Be stowed in a way that it can be rapidly cast loose. Operational readiness of life rings impacted by wire ties around lifeline and disconnected water light. 46 CFR 180.70(b)(3)
2025-03-31 | 8101207 | Marine Safety Unit Brownsville | 1186669 | Official Number (U.S.) | SAIPAN | Towing Vessel | UNITED STATES |  |  |  | 07 - Fire Safety | 07114 - Remote Means of control (opening,pumps,ventilation,etc.) Machinery spaces | 17 - Rectify deficiencies prior to departure | To stop the flow of fuel in the event of a fire a remote fuel valve must be fitted. The valve must be operable from a safe place outside the space. Remote fuel valve did not close fully when remote cable was pulled. Repair.
2025-03-31 | 8102665 | Marine Safety Unit Valdez | 654716 | Official Number (U.S.) | BARGE 500-2 | Miscellaneous Vessel | UNITED STATES |  |  |  | 02 - Structural Conditions | 02199 - Other (Structural condition) | 50 - Rectify deficiencies w/in 30 days | During each inspection or re-inspection for certification, all wing voids, rakes, cofferdams and other void spaces on tank barges must be opened and checked from on-deck for the presence of water. Unable to open aft rakes due to water on deck. O/O shall make voids available for inspection. 46 CFR 31.10-21(b)
2025-03-31 | 8102260 | Sector New York | 1280275 | Official Number (U.S.) | ELIZABETH 313 | Passenger Ship | UNITED STATES |  |  |  | 07 - Fire Safety | 07126 - Oil accumulation in engine room | 50 - Rectify deficiencies w/in 30 days | At each inspection for certification and at every other vessel inspection the bilges and other spaces may be examined to see that there is no excessive accumulation of oil, trash, debris, or other matter that might create a fire hazard, clog bilge pumping systems, or block emergency escapes. Engine room bilge had excessive oil accumulation and forepeak had excessive water and debris. 46 CFR 176.830(b)
2025-03-31 | 8102789 | Sector Virginia | 1070582 | Official Number (U.S.) | ALLIANCE II | Passenger Ship | UNITED STATES |  |  |  | 02 - Structural Conditions | 02199 - Other (Structural condition) | 16 - Rectify deficiencies w/in 14 days | At each initial and subsequent inspection for certification of a vessel, the owner or managing operator shall be prepared to conduct tests and have the vessel ready for inspections of the hull structure and its appurtenances, including the following: 3) Inspection of the condition of the superstructure, masts, and similar arrangements constructed on the hull, and on a sailing vessel all spars, standing rigging, running rigging, blocks, fittings, and sails. Main sail has tear in leach.
2025-04-01 | 8103262 | Sector Virginia | 1165235 | Official Number (U.S.) | KAREN LYNN | Passenger Ship | UNITED STATES |  |  |  | 11 - Life Saving Appliances | 11118 - Lifejackets incl. provision and disposition | 50 - Rectify deficiencies w/in 30 days | The number and identification of the items stowed inside, and their sizes, must be marked in clearly legible letters and numbers on each container for life jackets and immersion suits. Identification of the items may be in words, or the appropriate symbols in IMO Resolution A.760(18). Letters and numbers must be at least 50 millimeters (2 inches) high. Symbols must be at least 100 mm (4 inches) square. Adult lifejacket stowage was not labeled with the type and number of lifejackets. //46 CFR 185.604(f)//
2025-04-01 | 8103262 | Sector Virginia | 1165235 | Official Number (U.S.) | KAREN LYNN | Passenger Ship | UNITED STATES |  |  |  | 10 - Safety of Navigation | 10116 - Nautical publications | 50 - Rectify deficiencies w/in 30 days | As appropriate for the intended voyage, a vessel must carry adequate and up-to-date: Charts of large enough scale to make safe navigation possible; U.S. Coast Pilot or similar publication; Coast Guard Light List; Tide tables; and Current tables. Extracts from the publications listed above for the areas to be transited may be provided instead of the complete publication. Vessel has out dated Coast Pilot and Lights List. //46 CFR 184.420//
2025-04-01 | 8103587 | Marine Safety Unit Morgan City | 1078865 | Official Number (U.S.) | DLB SUPER CHIEF | Miscellaneous Vessel | UNITED STATES |  |  |  | 01 - Certificates & Documentation | 01309 - Fire control plan - all | 50 - Rectify deficiencies w/in 30 days | In the event of alterations involving the safety of the vessel, the applicable plans shall be submitted for approval covering the proposed work except as modified by § 91.45-1. The general scope of the plans shall be as noted in § 91.55-5. Provide an updated fire control plan to include portable accommodation modules (PAMs) and all updates to fire-fighting and lifesaving equipment.
2025-04-01 | 8103587 | Marine Safety Unit Morgan City | 1078865 | Official Number (U.S.) | DLB SUPER CHIEF | Miscellaneous Vessel | UNITED STATES |  |  |  | 09 - Working and Living Conditions | 09198 - Other (crew and accommodation) | 50 - Rectify deficiencies w/in 30 days | In the event of alterations involving the safety of the vessel, the applicable plans shall be submitted for approval covering the proposed work except as modified by § 91.45-1. The general scope of the plans shall be as noted in § 91.55-5. Provide an updated fire control plan to include portable accommodation modules (PAMs) and all updates to fire-fighting and lifesaving equipment. Provide the installation plans for the lavatory/laundry PAM for approval by either ABS or USCG Marine Safety Center in accordance with CG-ENG Policy Letter 01-16. Provide PAM General Arrangement drawing to include dimensions, manufacturer, and serial number. PAM systems such as fire detection, general alarm, public address, and sanitary piping should be integrated to the host vessel systems.
2025-04-01 | 8103262 | Sector Virginia | 1165235 | Official Number (U.S.) | KAREN LYNN | Passenger Ship | UNITED STATES |  |  |  | 09 - Working and Living Conditions | 09112 - Medical Equipment | 50 - Rectify deficiencies w/in 30 days | A vessel must carry either a first-aid kit that meets the requirements in 46 CFR 199.175(b)(10) or a kit with equivalent contents and instructions. For equivalent kits, the contents must be stowed in a suitable, watertight container that is marked “First-Aid Kit”. A first-aid kit must be easily visible and readily available to the crew. Each first-aid kit must meet the requirements in ISO 18813:2006(E) paragraph 4.12. Vessel not have a first aid kid that met the requirements of ISO 18813:2006(E). //46 CFR 184.710// //46 CFR 199.175(b)(10)//
2025-04-01 | 8102394 | Detached Duty Office Fort Myers | FL4177PG | State Number | CALUSA QUEEN | Passenger Ship | UNITED STATES |  |  |  | 01 - Certificates & Documentation | CG001 - Certificate of Inspection (COI) | 701 - Prior to carriage of passengers/cargo | The cognizant OCMI may require that a vessel and its equipment undergo any additional test or inspection deemed reasonable and necessary to determine that the vessel and its equipment are suitable for the service in which they are to be employed. Due to change of vessel owner/operator and location, the vessel must complete an In-Service Inspection with an attending CG Marine Inspector to verify compliance with documentation and equipment, and performance of MOB, Fire, Abandon Ship drills, PRIOR to the carriage of passengers.
2025-04-01 | 8102394 | Detached Duty Office Fort Myers | FL4177PG | State Number | CALUSA QUEEN | Passenger Ship | UNITED STATES |  |  |  | 13 - Propulsion and Auxiliary Machinery | 13199 - Other (machinery) | 16 - Rectify deficiencies w/in 14 days | At each initial and subsequent inspection for certification of a vessel, the owner or managing operator shall be prepared to conduct tests and have the vessel ready for inspections of machinery, fuel, and piping systems, including the following: External inspection of fuel tanks and inspection of tank vents, piping, and pipe fittings Inspection of all fuel system. The fuel tank fill cap assemblies have an accumulation of debris preventing proper sealing of the cap. Clean the fuel tank fill cap assemblies to the satisfaction of the attending CG Marine Inspector. 46CFR176.804
2025-04-01 | 8102394 | Detached Duty Office Fort Myers | FL4177PG | State Number | CALUSA QUEEN | Passenger Ship | UNITED STATES |  |  |  | 11 - Life Saving Appliances | 11117 - Lifebuoys incl. provision and disposition | 16 - Rectify deficiencies w/in 14 days | The ring life buoy must be marked with Type II retroreflective material approved in accordance with 46 CFR 164.018. Retroreflective material is worn and faded. Replace retroreflective material on the ring life buoy. 46CFR185.604
2025-04-01 | 8102394 | Detached Duty Office Fort Myers | FL4177PG | State Number | CALUSA QUEEN | Passenger Ship | UNITED STATES |  |  |  | 09 - Working and Living Conditions | 09298 - Other (accident prevention) | 705 - Other - as specified | The master of a vessel shall have examined and tested the steering gear, signaling whistle, propulsion controls, and communication systems of the vessel prior to getting underway for a voyage. Vessel does not have a means to operationally test the VHF radio. Complete a VHF radio check and Digital Selective Calling (DSC) test call on the VHF radio IAW MSIB 20-20 to the satisfaction of the attending CG Marine Inspector. Vessel is restricted to no more then 1000 feet from shore until rectified. 46CFR185.320
2025-04-01 | 8102394 | Detached Duty Office Fort Myers | FL4177PG | State Number | CALUSA QUEEN | Passenger Ship | UNITED STATES |  |  |  | 04 - Emergency Systems | 04108 - Muster list | 16 - Rectify deficiencies w/in 14 days | The master and crew of a vessel will be familiar with the content of and have mounted at the operating station, emergency instructions containing the actions to be taken in the event of fire, heavy weather, or man overboard conditions. Except when in the judgment of the cognizant OCMI the operation of a vessel does not present one of the hazards listed, the emergency instruction placard should contain at least the applicable portions of the “Emergency Instructions” listed in § 185.512. The emergency instructions must be designed to address the particular equipment, arrangement, and operation of each individual vessel. Vessel is missing emergency instructions. Have emergency instructions posted or readily available at the helm. 46CFR185.510
2025-04-01 | 8102394 | Detached Duty Office Fort Myers | FL4177PG | State Number | CALUSA QUEEN | Passenger Ship | UNITED STATES |  |  |  | 01 - Certificates & Documentation | 01104 - Cargo Ship Safety Radio (including exemption) | 50 - Rectify deficiencies w/in 30 days | Each ship transporting more than six passengers for hire equipped with a radiotelephone station in accordance with Part III of Title III of the Communications Act must carry a radio operator who meets the following requirements: The radio operator must hold a marine radio operator permit or higher class license. Vessel does not have a radio operator. Provide evidence of Marine Radio Operator Permit to the USCG. 47CFR80.159(e)
2025-04-01 | 8103262 | Sector Virginia | 1165235 | Official Number (U.S.) | KAREN LYNN | Passenger Ship | UNITED STATES |  |  |  | 11 - Life Saving Appliances | 11118 - Lifejackets incl. provision and disposition | 705 - Other - as specified | Each lifejacket carried on a vessel on an Oceans, Coastwise, or Great Lakes route must have a lifejacket light approved in accordance with 161.012. Vessel only has 10 lights out of 27 needed for a coastwise route. //46 CFR 180.75(a)//
2025-04-01 | 8076524 | Sector Los Angeles/Long Beach | 582691 | Official Number (U.S.) | HARBOR ASSOCIATES BARGE NO. 1 | Barge | UNITED STATES |  |  |  | 02 - Structural Conditions | 02123 - Wheelhouse -door -window | 701 - Prior to carriage of passengers/cargo | The boundary bulkheads and decks separating the accommodations and control stations from cargo, and machinery spaces and from galleys, main pantries and storerooms other than small service lockers shall be of “A” Class Construction. MI observed a large crack in the window at the control station.
2025-04-01 | 8104003 | Sector Boston | 630005 | Official Number (U.S.) | ATCHAFALAYA | Miscellaneous Vessel | UNITED STATES |  |  |  | 13 - Propulsion and Auxiliary Machinery | 13104 - Bilge pumping arrangements | 17 - Rectify deficiencies prior to departure | Each individual bilge suction must be fitted with a suitable strainer having an open area of not less than three times that of the suction pipe. In addition, a mud box or basket strainer must be fitted in an accessible position between the bilge suction manifold and the pump. The suction strainer on the bilge line in P4 void appeared to be wasted. O/O to clean out the strainer and test to the satisfaction of the attending marine inspector prior to getting underway
2025-04-01 | 8100814 | Sector Jacksonville | 9102722 | IMO Number | MSC CANBERRA III | General Dry Cargo Ship | PANAMA |  | BUREAU VERITAS | PANAMA MARITIME AUTHORITY | 09 - Working and Living Conditions | 09209 - Electrical | 17 - Rectify deficiencies prior to departure | All electrical apparatus shall be so constructed and so installed as not to cause injury when handled or touched in the normal manner. PSCO observed several deadend wires, exposed wires, missing housing, and spliced wires throughout engine room, machinery spaces, and deck passage ways. 74SOLAS(04) II-1/45.1.3
2025-04-01 | 8103126 | Sector New York | 1224535 | Official Number (U.S.) | PATRICIA E POLING | Barge | UNITED STATES |  |  |  | 06 - Cargo Operations Including Equipment | 06199 - Other (cargo) | 705 - Other - as specified | The last 1.0 meter (3.3 feet) of vapor piping upstream of the vessel vapor connection and each end of a vapor hose must be...(1) painted in the sequence of red/yellow/red...and (2) labeled with the word "VAPOR" painted in black leters at least 50.8 millimeters (2 inches) high. Vapor piping was not painted. Cargo and vapor hoses need to be stenciled. Cite: 46 CFR 39.2001(h) Code: 705c - prior to loading operations
2025-04-01 | 8104003 | Sector Boston | 630005 | Official Number (U.S.) | ATCHAFALAYA | Miscellaneous Vessel | UNITED STATES |  |  |  | 13 - Propulsion and Auxiliary Machinery | 13108 - Operation of machinery | 17 - Rectify deficiencies prior to departure | Piping subject to internal head pressure from oil in the tank must be fitted with positive shutoff valves located at the tank. The valve on the day tank in the starboard machinery space was seized. Repair or replace to the satisfaction of the attending marine inspector.
2025-04-01 | 8103137 | Sector New Orleans | 1237048 | Official Number (U.S.) | ALPHA DOUCET | Towing Vessel | UNITED STATES |  |  |  | 13 - Propulsion and Auxiliary Machinery | 13101 - Propulsion main engine | 705 - Other - as specified | Machinery and electrical systems must be designed and maintained to provide for safe operation of the towing vessel and safety of persons on board under normal and emergency conditions. MI received report from vessel rep. stating the vessel experienced a reduction of power on the port main engine. Provide TPO technical report from ABS attesting to proper operation of the vessel. 46 CFR 143.205(a) 705 AC
2025-04-01 | 8103548 | Sector Charleston | 1282355 | Official Number (U.S.) | THE OSPREY II | Passenger Ship | UNITED STATES |  |  |  | 13 - Propulsion and Auxiliary Machinery | 13199 - Other (machinery) | 16 - Rectify deficiencies w/in 14 days | A vessel must be provided with a main steering gear that is of adequate strength and capable of steering the vessel at all service speeds. 46 CFR 182.610(a)(1) Tie rod found to have too much play in the connection to the port engine.
2025-04-01 | 8103501 | Sector Virginia | 1211313 | Official Number (U.S.) | SMITH PREDATOR | Towing Vessel | UNITED STATES | AMERICAN BUREAU OF SHIPPING |  |  | 02 - Structural Conditions | 02112 - Hull - corrosion | 60 - Rectify deficiencies prior to movement | The owner or managing operator must notify the cognizant OCMI when the condition of the vessel may create an unsafe condition. Call out local Marine Inspector for weld repairs for port/stbd rudder.
2025-04-01 | 8082824 | Sector Los Angeles/Long Beach | 1241205 | Official Number (U.S.) | TAHOE BLUE | Passenger Ship | UNITED STATES |  |  |  | 02 - Structural Conditions | 02199 - Other (Structural condition) | 701 - Prior to carriage of passengers/cargo | A vessel that is exposed to salt water more than three months in any 12 month period since the last examination must undergo a drydock examination and an internal structural at least once every two years. Vessel is overdue for drydock examination due March 31st, 2025. Vessel is to complete a satisfactory drydock examination prior to carrying passengers. 46 CFR 176.600 (c) (1)
2025-04-01 | 8103178 | Sector New York | 4907343 | ABS Number | DRIFTMASTER | Miscellaneous Vessel | UNITED STATES |  |  |  | 13 - Propulsion and Auxiliary Machinery | 13199 - Other (machinery) | 705 - Other - as specified | Each boiler, including superheater, reheater, economizer, auxiliary boiler, low-pressure heating boiler, and unfired steam boiler, must be available for examination by the marine inspector at intervals specified by table 1 to § 61.05-10, and more often, if necessary, to determine that the complete unit is in a safe and satisfactory condition. Prior to operating Boiler. Complete Fireside, Waterside and Hydro Testing.
2025-04-01 | 8082152 | Sector Key West | 1331005 | Official Number (U.S.) | ISLAMORADA TURTLE | Passenger Ship | UNITED STATES |  |  |  | 07 - Fire Safety | 07111 - Personal equipment for fire safety | 16 - Rectify deficiencies w/in 14 days | Fire buckets need to be labeled correctly with "FIRE BUCKET" written on each bucket.
2025-04-01 | 8103608 | Marine Safety Unit Houma | 650649 | Official Number (U.S.) | RED BIRD | Towing Vessel | UNITED STATES |  |  |  | 07 - Fire Safety | 07106 - Fire detection and alarm system | 60 - Rectify deficiencies prior to movement | The system is installed, tested, and maintained in accordance with the manufacturer's design manual. The fire alarm panel showed a fault light flashing and the power light continued to flicker.
2025-04-01 | 8102824 | Sector Delaware Bay | CG1606639 | Coast Guard Number | SIR O'SIS | Passenger Ship | UNITED STATES |  |  |  | 01 - Certificates & Documentation | 01199 - Other (certificates) | 701 - Prior to carriage of passengers/cargo | Operator was unable to provide a valid State Issued Certificate of Number. Provide required documentation onboard prior to the carriage of passengers.
2025-04-01 | 8103213 | Sector New York | 9405899 | IMO Number | MERSINI | Tank Ship | PANAMA |  |  |  | 15 - Safety Management Systems (ISM) | 15104 - Masters responsibility and authority | 17 - Rectify deficiencies prior to departure | As soon as is practicable , a VTS User shall notify the VTS of any hazardous vessel operating conditions. Vessel did not report fowled anchor to VTS until 24hrs after the discovery of a fowled anchor. 33CFR161.12(d)(8)
2025-04-01 | 8104280 | OP location-Sector Honolulu Prevention Department- Kailua Kona | 539159 | Official Number (U.S.) | SEASMOKE | Passenger Ship | UNITED STATES |  |  |  | 13 - Propulsion and Auxiliary Machinery | 13101 - Propulsion main engine | 50 - Rectify deficiencies w/in 30 days | Flexible nonmetallic hose rated at SAE J1527 may be used in lube oil, fuel oil and fluid power systems, subject to the following requirements: For the purpose of flexibility only, flexible hose installed in lengths of not more than (30 inches) and subject to pressures of not more than 5 psig. Marine Inspector discovered SAE J1527 rated fuel line lengths exceeding 30 inches on the port side. Must conduct the following: -Evaluate all flexible fuel lines from the fuel tanks to the main engines. a. All flexible fuel line runs that are longer than 30 inches and more than 5 psig must be SAE J1942. b. All other flexible fuel line runs that are up to 30 inches may be rated at SAE J1527 (A1, A2, B1, B2). -Must make arrangements to meet the requirements or submit a Special Consideration in accordance with 46 CFR 175.550.
2025-04-01 | 8103097 | Marine Safety Unit Houma | 684127 | Official Number (U.S.) | EVEREADY | Passenger Ship | UNITED STATES |  |  |  | 07 - Fire Safety | 07116 - Ventilation | 50 - Rectify deficiencies w/in 30 days | Ends of fuel tank vent pipes must be fitted with removable flame screens. Starboard fuel tank vent is missing flame screen.
2025-04-01 | 8082152 | Sector Key West | 1331005 | Official Number (U.S.) | ISLAMORADA TURTLE | Passenger Ship | UNITED STATES |  |  |  | 11 - Life Saving Appliances | 11117 - Lifebuoys incl. provision and disposition | 17 - Rectify deficiencies prior to departure | Vessel has a white life ring. According to the vessels routes and conditions a orange ring buoy is required.
2025-04-01 | 8103581 | Sector San Diego | 241069 | Official Number (U.S.) | AMERICAN PRIDE | Passenger Ship | UNITED STATES |  |  |  | 03 - Water/Weathertight Conditions | 03199 - Other (load lines) | 705 - Other - as specified | Remove splashguard and make available for reinspection.
2025-04-01 | 8082152 | Sector Key West | 1331005 | Official Number (U.S.) | ISLAMORADA TURTLE | Passenger Ship | UNITED STATES |  |  |  | 13 - Propulsion and Auxiliary Machinery | 13104 - Bilge pumping arrangements | 16 - Rectify deficiencies w/in 14 days | High water alarms are backwards at helm. Label the alarms so crew members will be able to know exactly which alarm is going off.
2025-04-01 | 8103277 | Sector New Orleans | 9719769 | IMO Number | HAFNIA AMAZONITE | Tank Ship | MARSHALL ISLANDS |  | AMERICAN BUREAU OF SHIPPING | AMERICAN BUREAU OF SHIPPING | 13 - Propulsion and Auxiliary Machinery | 13101 - Propulsion main engine | 16 - Rectify deficiencies w/in 14 days | THE CONDITION OF THE SHIP AND ITS EQUIPMENT SHALL BE MAINTAINED TO CONFORM WITH THE PROVISIONS OF THE PRESENT REGULATIONS TO ENSURE THAT THE SHIP IN ALL RESPECTS WILL REMAIN FIT TO PROCEED TO SEA WITHOUT DANGER TO THE SHIP OR PERSONS ON BOARD. PSCO RECEIVED REPORT OF VESSELS INABILITY TO OBTAIN FULL AHEAD WHEN ORDERED BY PILOT. SOLAS (24) I/11(a), Rectify deficiencies within 14 days, 16ac
2025-04-01 | 8103346 | Marine Safety Unit Brownsville | 944991 | Official Number (U.S.) | XPLORER | Passenger Ship | UNITED STATES |  |  |  | 18 - Maritime Labour Convention (Not Applicable to PSC Exams conducted in the U.S.) | 18299 - Other (Conditions of employment) | 16 - Rectify deficiencies w/in 14 days | An EAP training program must be conducted for the employer's crew members and supervisory personnel. Supervisory personnel must receive at least 60 minutes of training. Vessel POC was not able to supply proof of supervisory training. Complete and show proof.
2025-04-01 | 8094240 | Sector San Juan | 9928750 | IMO Number | ENERGY ARTEMIS | Tank Ship | ISLE OF MAN |  | BUREAU VERITAS | BUREAU VERITAS | 07 - Fire Safety | 07199 - Other (fire safety) | 17 - Rectify deficiencies prior to departure | The purpose of this regulation is to prevent the ignition of flammable liquids. Means shall be provided to control leaks of flammable liquids. PSCO observed #2 generator quick closing valve inoperable. 74 SOLAS (20) II-2/4.1.1
2025-04-01 | 8163141 | Sector Miami | 1225604 | Official Number (U.S.) | FANT-A-SEA | Passenger Ship | UNITED STATES |  |  |  | 99 - Other | 99102 - Other (SOLAS operational) | 701 - Prior to carriage of passengers/cargo | NO ON AFFIXED
2025-04-01 | 8116998 | Sector New York | 577297 | Official Number (U.S.) | CANYON EAGLE III | Passenger Ship | UNITED STATES |  |  |  | 99 - Other | 99101 - Other (Safety in general) | 701 - Prior to carriage of passengers/cargo | A vessel that is exposed to salt water more than three months in any 12 month period since the last examination must undergo a drydock examination and an internal structural at least once every two years. Vessel's Dry Dock Date was due 31MAR2025 and has not completed a Dry Dock / Internal Structural Inspection. - 46 CFR 176.600(c)(1)
2025-04-01 | 8103671 | Sector Southeast Alaska | 1235853 | Official Number (U.S.) | MARINER | Passenger Ship | UNITED STATES |  |  |  | 13 - Propulsion and Auxiliary Machinery | 13199 - Other (machinery) | 705 - Other - as specified | Fuel tanks must be adequately supported and braced to prevent movement. Aft port securing bracket on fuel tank has a hairline fracture. Monitor for crack expansion and commence full repairs prior to 2026 operating season. 46 CFR 182.440(B)(3)
2025-04-01 | 8103506 | Marine Safety Unit Houma | 1241631 | Official Number (U.S.) | BIGHORN | Offshore | UNITED STATES |  |  |  | 01 - Certificates & Documentation | 01307 - Tables of working hours | 10 - Deficiency Rectified | A licensed individual may not be required to work more than 12 of 24 hours at sea. 02 crew members logged 24 hrs work/watches on 07NOV24, 17DEC24, and 18MAR25. Corretced through training. 46 u.s.c. 8104(b)
2025-04-01 | 8102928 | Marine Safety Unit Duluth | 9613927 | IMO Number | ALGOMA EQUINOX | Bulk Carrier | CANADA |  | LLOYD'S REGISTER OF SHIPPING |  | 14 - Pollution Prevention | 14101 - Control of discharge | 16 - Rectify deficiencies w/in 14 days | All connections in the transfer system are leak free except that a component in the transfer system.. High fuel oil pump gasket failing. Fuel oil pump leaking into a quart sized bucket. 16ac
2025-04-01 | 8116998 | Sector New York | 577297 | Official Number (U.S.) | CANYON EAGLE III | Passenger Ship | UNITED STATES |  |  |  | 07 - Fire Safety | 07110 - Fire fighting equipment and appliances | 701 - Prior to carriage of passengers/cargo | 181.320(b), On a vessel of not more than 19.8 meters (65 feet) in length carrying more than 49 passengers, and on a vessel of more than 19.8 meters (65 feet) in length, each hose must: (1) Be lined commercial fire hose that conforms to UL 19 (incorporated by reference, see 46 CFR 175.600) or hose that is listed and labeled by an independent laboratory recognized by the Commandant as being equivalent in performance; (2) Be 15.25 meters (50 feet) in length and 40 millimeters (1.5 inches) in diameter; and (3) Have fittings of brass or other suitable corrosion-resistant material that comply with NFPA 1963 (incorporated by reference, see 46 CFR 175.600) or other standard specified by the Commandant. Fire hoses were damaged.
2025-04-01 | 8103671 | Sector Southeast Alaska | 1235853 | Official Number (U.S.) | MARINER | Passenger Ship | UNITED STATES |  |  |  | 13 - Propulsion and Auxiliary Machinery | 13199 - Other (machinery) | 701 - Prior to carriage of passengers/cargo | In systems and applications where flexible hoses are permittted to be clamped: (1) Double hose clamping is required where pacticable. Flexible fill hose is not double clamped. 46 CFR 182.440(B)(3)
2025-04-01 | 8103097 | Marine Safety Unit Houma | 684127 | Official Number (U.S.) | EVEREADY | Passenger Ship | UNITED STATES |  |  |  | 03 - Water/Weathertight Conditions | 03109 - Machinery space openings | 50 - Rectify deficiencies w/in 30 days | Number of penetrations in watertight bulkheads must be made watertight. Through hull fitting detached from bulkhead in engine room space.
2025-04-01 | 8103126 | Sector New York | 1224535 | Official Number (U.S.) | PATRICIA E POLING | Barge | UNITED STATES |  |  |  | 06 - Cargo Operations Including Equipment | 06199 - Other (cargo) | 50 - Rectify deficiencies w/in 30 days | ...An oil tanker of 150 gross tons and above or a non oil tanker that carries 200 cubic meters or more of oil in bulk shall also maintain an oil record book part II. Observed missing entriesw in oil record book part II. Cite: 33 CFR 151.25(a) Code: 50c
2025-04-01 | 8103548 | Sector Charleston | 1282355 | Official Number (U.S.) | THE OSPREY II | Passenger Ship | UNITED STATES |  |  |  | 11 - Life Saving Appliances | 11117 - Lifebuoys incl. provision and disposition | 705 - Other - as specified | A vessel must carry one floating water light. 46 CFR 180.70(d) Water light was not functioning properly. Vessel restricted to daylight operations only until rectified.
2025-04-01 | 8102824 | Sector Delaware Bay | CG1606639 | Coast Guard Number | SIR O'SIS | Passenger Ship | UNITED STATES |  |  |  | 01 - Certificates & Documentation | 01299 - Other (STCW) | 705 - Other - as specified | Deckhand at time of inspection had not conducted pre-employment or random testing requirements. Deckhand prohibited from fulfilling safety sensitive/COI positions onboard until fully compliant with 46 CFR Part 16 chemical testing requirements.
2025-04-01 | 8116998 | Sector New York | 577297 | Official Number (U.S.) | CANYON EAGLE III | Passenger Ship | UNITED STATES |  |  |  | 13 - Propulsion and Auxiliary Machinery | 13101 - Propulsion main engine | 50 - Rectify deficiencies w/in 30 days | 182.200(a), Propulsion machinery must be suitable in type and design for propulsion requirements of the hull in which it is installed and capable of operating at constant marine load under such requirements without exceeding its designed limitations. Centerline Engine shaft seal has a significant leak.
2025-04-01 | 8116998 | Sector New York | 577297 | Official Number (U.S.) | CANYON EAGLE III | Passenger Ship | UNITED STATES |  |  |  | 13 - Propulsion and Auxiliary Machinery | 13104 - Bilge pumping arrangements | 50 - Rectify deficiencies w/in 30 days | 182.500, A vessel must be provided with a satisfactory arrangement for draining any watertight compartment, other than small buoyancy compartments, under all practicable conditions. Sluice valves are not permitted in watertight bulkheads. In the fuel tank space on the stbd side the bilge overboard valve is leaking.
2025-04-01 | 8103671 | Sector Southeast Alaska | 1235853 | Official Number (U.S.) | MARINER | Passenger Ship | UNITED STATES |  |  |  | 02 - Structural Conditions | 02108 - Electrical installations in general | 701 - Prior to carriage of passengers/cargo | Electrical equipment in spaces containing gasoline fuel tanks must be explosion proof. Remove live wire on tank. 46CFR 183.530
2025-04-01 | 8103671 | Sector Southeast Alaska | 1235853 | Official Number (U.S.) | MARINER | Passenger Ship | UNITED STATES |  |  |  | 11 - Life Saving Appliances | 11117 - Lifebuoys incl. provision and disposition | 701 - Prior to carriage of passengers/cargo | Each floating waterlight must be approved in accordance with 161.010 in subchapter Q of this chapter. Battery in float light is not type required by manufacturer. 46 CFR 180.70(D)(1)
2025-04-01 | 8102392 | Sector Miami | 9567245 | IMO Number | SALAMINA 1 | Bulk Carrier | PANAMA |  | BUREAU VERITAS |  | 07 - Fire Safety | 07103 - Division - decks, bulkheads and penetrations | 10 - Deficiency Rectified | The purpose of this regulation is to contain a fire in the space of origine. The fire integrity of the divisions shall be maintain at openings and penetrations. PSCOs observed an open cable run in the overhead of the ECR behind the main switchboard. 74SOLAS(20) II-2/9.1.3 10c
2025-04-01 | 8104500 | Sector Houston/Galveston | 1102418 | Official Number (U.S.) | SIGHT-SEA-ER II | Passenger Ship | UNITED STATES |  |  |  | 01 - Certificates & Documentation | CG003 - USCG Certificate of Documentation (COD) | 701 - Prior to carriage of passengers/cargo | Requirement for renewal of endorsement. Endorsements on Certificates of Documentation are valid for 1 year. During inspection, MI's observed COD expired 31 March 2025.
2025-04-01 | 8103482 | Marine Safety Unit Saint Thomas | 1268135 | Official Number (U.S.) | QE IV | Passenger Ship | UNITED STATES |  |  |  | 02 - Structural Conditions | 02199 - Other (Structural condition) | 50 - Rectify deficiencies w/in 30 days | At each initial and subsequent inspection for certification of a vessel, the owner or managing operator shall be prepared to conduct tests and have the vessel ready for inspections of the hull structure and its appurtenances. Starboard outdrive protection rail broke off. Replace as original. 46 CFR 176.802 46 CFR 176.802
2025-04-01 | 8092022 | Sector New Orleans | LA8356GK | State Number | BAYOU BOOGIE | Passenger Ship | UNITED STATES |  |  |  | 01 - Certificates & Documentation | 01326 - Stability Information Booklet | 701 - Prior to carriage of passengers/cargo | When, in accordance with § 178.210 of this chapter, a vessel must be provided with a stability letter, the stability letter must be posted under glass or other suitable transparent material, such that all pages are visible, at the operating station of the vessel. Stability letter was not posted.
2025-04-01 | 8084367 | Sector Los Angeles/Long Beach | 582313 | Official Number (U.S.) | EL PATRON | Passenger Ship | UNITED STATES |  |  |  | 02 - Structural Conditions | 02199 - Other (Structural condition) | 701 - Prior to carriage of passengers/cargo | A vessel that is exposed to salt water more than three months in any 12 month period since the last examination must undergo a drydock examination and an internal structural at least once every two years. Vessel is overdue for drydock examination due March 31st, 2025. Vessel is to complete a satisfactory drydock examination prior to carrying passengers. 46 CFR 176.600 (c) (1)
2025-04-01 | 8076524 | Sector Los Angeles/Long Beach | 582691 | Official Number (U.S.) | HARBOR ASSOCIATES BARGE NO. 1 | Barge | UNITED STATES |  |  |  | 02 - Structural Conditions | 02112 - Hull - corrosion | 701 - Prior to carriage of passengers/cargo | The boundary bulkheads and decks separating the accommodations and control stations from cargo, and machinery spaces and from galleys, main pantries and storerooms other than small service lockers shall be of “A” Class Construction. MI discovered numerous holes and corrosion in the steel around the deckhouse.
2025-04-01 | 8076524 | Sector Los Angeles/Long Beach | 582691 | Official Number (U.S.) | HARBOR ASSOCIATES BARGE NO. 1 | Barge | UNITED STATES |  |  |  | 03 - Water/Weathertight Conditions | 03105 - Covers (hatchway-, portable-, tarpaulins, etc.) | 701 - Prior to carriage of passengers/cargo | Scantlings, material, and workmanship, subdivision of cargo spaces, fitting of cofferdams, and testing of tanks shall be at least equivalent to the requirements of the American Bureau of Shipping or other recognized classification society. MI discovered tank and void flush hatches having no gaskets installed for watertight integrity.
2025-04-01 | 8103346 | Marine Safety Unit Brownsville | 944991 | Official Number (U.S.) | XPLORER | Passenger Ship | UNITED STATES |  |  |  | 11 - Life Saving Appliances | 11118 - Lifejackets incl. provision and disposition | 705 - Other - as specified | An adult life jacket must be provided for each person carried on board a vessel. MI found 19 life jackets that had DOT tape and not SOLAS tape. Replace with appropriate tape. *No night time operations until cleared.
2025-04-01 | 8103321 | Sector Columbia River | 9902304 | IMO Number | PINTAIL | Bulk Carrier | PANAMA |  | PANAMA | NIPPON KAIJI KYOKAI | 14 - Pollution Prevention | CG006 - Ballast Water Management System (BMWS) | 40 - Rectify deficiencies prior to next US port after sailing foreign | THE MASTER, OWNER, OPERATOR, AGENT, OR PERSON IN CHARGE OF THE VESSEL SUBJECT TO THIS SUBPART MUST PROPELY MAINTAIN THE BWMS IN ACCORDANCE WITH ALL MANUFACTURER SPECIFICATIONS. UNLESS OTHERWISE EXPRESSLEY PROVIDED FOR IN THIS SUBPART, THE MASTER, OWNER, OPERATOR, AGENT, OR PERSON IN CHARGE OF VESSELS EMPLOYING A COAST GUARD APPROVED BWMS MUST MEET THE APPLICABLE BALLAST WATER DISCHARGE STANDARD (BWDS), FOUND IN 151.2030 OF THIS SUBPART, AT ALL TIMES OF DISCHARGE INTO THE WATERS OF THE UNITED STATES. VESSEL REPORTED AN INOPERABLE BALLAST TREATMENT SYSTEM. VESSEL MUST RESOLVE ISSUE BEFORE NEXT U.S. PORT AFTER SAILING FOREIGN. 33CFR 151.2025(a)(1).
2025-04-01 | 8103501 | Sector Virginia | 1211313 | Official Number (U.S.) | SMITH PREDATOR | Towing Vessel | UNITED STATES | AMERICAN BUREAU OF SHIPPING |  |  | 02 - Structural Conditions | 02103 - Stability/strength/loading information and instruments | 60 - Rectify deficiencies prior to movement | All weight modifications to the vessel (additions, removals, and relocations) including a calculation of the aggregate weight change (absolute total of all additions, removals, and relocations) must be recorded in the history, along with a description of the change(s), when and where accomplished, moment arms, etc. After each modification, the lightweight characteristics must be recalculated. When the aggregate weight change is more than 2 percent of the vessel's approved lightweight displacement, or the recalculated change in the vessel's lightweight LCG is more than 1 percentthe LBP, a deadweight survey must be performed to determine the vessel's current lightweight displacement and LCG. Use the following table to determine when the deadweight survey results or the vessel's aggregate weight change requires the vessel to undergo a specified stability test. Vessel must conduct a review of stability plan.
2025-04-01 | 8101211 | Sector Southeastern New England | 556196 | Official Number (U.S.) | NANTUCKET | Passenger Ship | UNITED STATES |  |  |  | 02 - Structural Conditions | 02112 - Hull - corrosion | 705 - Other - as specified | No repairs or alterations affecting the safety of the vessel with regard to the hull, machinery, or equipment, shall be made without the knowledge of the Officer in Charge, Marine Inspection. Crop and renew wasted/holed side shell area on the port side midship area adjacent to drain plenum above the freight deck to good metal prior to next credit drydock. A temporary doubler plate has been approved until permanent repairs are made.
2025-04-01 | 8098149 | Sector Columbia River | 9755672 | IMO Number | UNITED HARMONY | Bulk Carrier | PANAMA |  |  | PANAMA MARITIME AUTHORITY | 14 - Pollution Prevention | 14501 - Garbage | 17 - Rectify deficiencies prior to departure | 14501 - EVERY SHIP OF 100 GROSS TONNAGE AND ABOVE, AND EVERY SHIP WHICH IS CERTIFIED TO CARRY 15 OR MORE PERSONS, AND FIXED OR FLOATING PLATFORMS SHALL CARRY A GARBAGE MANAGEMENT PLAN WHICH THE CREW SHALL FOLLOW. PSCO OBSERVED AN EXCESS OF 05 CUBIC METERS OF VARIOUS GARBAGE STORED IN PLASTIC BAGS IN ONE LARGE PILE WITHIN THE STEERING GEAR ROOM. VESSEL'S GARBAGE MANAGEMENT PLAN STATES THAT ONLY .2 CUBIC METERS OF GARBAGE CAN BE IN PLASTIC BAGS WITHIN THE STEERING ROOM, AND MUST BE SEGREGATED AND LABELED ACCORDING TO THEIR CONTENTS. MARPOL ANNEX V REGULATION. 10-2 / 17AC
2025-04-01 | 8116998 | Sector New York | 577297 | Official Number (U.S.) | CANYON EAGLE III | Passenger Ship | UNITED STATES |  |  |  | 13 - Propulsion and Auxiliary Machinery | 13101 - Propulsion main engine | 50 - Rectify deficiencies w/in 30 days | 182.200(a), Propulsion machinery must be suitable in type and design for propulsion requirements of the hull in which it is installed and capable of operating at constant marine load under such requirements without exceeding its designed limitations. Starboard Engine has a exhaust cooling water leak at two locations.
2025-04-01 | 8102824 | Sector Delaware Bay | CG1606639 | Coast Guard Number | SIR O'SIS | Passenger Ship | UNITED STATES |  |  |  | 11 - Life Saving Appliances | 11118 - Lifejackets incl. provision and disposition | 705 - Other - as specified | An adult life jacket must be provided for each person carried on board a vessel. Vessel had 30 adult life jackets on board. Vessel is limited to 30 adult passengers until deficiency is rectified.
2025-04-01 | 8104003 | Sector Boston | 630005 | Official Number (U.S.) | ATCHAFALAYA | Miscellaneous Vessel | UNITED STATES |  |  |  | 07 - Fire Safety | 07126 - Oil accumulation in engine room | 10 - Deficiency Rectified | At each inspection for certification and periodic inspection, the inspector shall examine the tank tops and bilges in the machinery spaces to see that there is no accumulation of oil which might create a fire hazard. The catch basin for the fuel transfer pump in the port machinery space was full of diesel fuel.
2025-04-01 | 8103501 | Sector Virginia | 1211313 | Official Number (U.S.) | SMITH PREDATOR | Towing Vessel | UNITED STATES | AMERICAN BUREAU OF SHIPPING |  |  | 02 - Structural Conditions | 02112 - Hull - corrosion | 60 - Rectify deficiencies prior to movement | The owner or managing operator must notify the cognizant OCMI when the condition of the vessel may create an unsafe condition. Submit written repair proposal for wastage IWO the stbd side sweet water box under shaft seal.
2025-04-01 | 8103126 | Sector New York | 1224535 | Official Number (U.S.) | PATRICIA E POLING | Barge | UNITED STATES |  |  |  | 08 - Alarms | 08199 - Other (alarms) | 705 - Other - as specified | Each cargo tank of a tank barge must have one of the following liquid overfill protection arrangements: An instrinsically safe overfill control system. Unable to verify high level and overfill alarms during COI. Cite: 46 CFR 39.2009(a)(2) Code: 705 c - prior to loading operations
2025-04-01 | 8103501 | Sector Virginia | 1211313 | Official Number (U.S.) | SMITH PREDATOR | Towing Vessel | UNITED STATES | AMERICAN BUREAU OF SHIPPING |  |  | 02 - Structural Conditions | 02112 - Hull - corrosion | 60 - Rectify deficiencies prior to movement | The owner or managing operator must notify the cognizant OCMI when the condition of the vessel may create an unsafe condition. Submit written repair proposal for damaged port and stbd kort nozzles.
2025-04-01 | 8103197 | Sector Virginia | 963481 | Official Number (U.S.) | HIGH HOPES | Passenger Ship | UNITED STATES |  |  |  | 07 - Fire Safety | 07106 - Fire detection and alarm system | 50 - Rectify deficiencies w/in 30 days | Irrespective of build date, a vessel to which this subchapter applies must meet 181.450 if it is operating on a Coastwise or Oceans route. Vessels must have an interconnected fire detection system installed in all enclosed areas where passengers and crew have routine access. An interconnected detection and alarm system must consist of multiple-station smoke detectors listed by an NRTL, or independent laboratory accepted by the Commandant according to 46 CFR subpart 159.010, as meeting UL 217; be installed such that the actuation of alarm in one area results in both audible and visual alarms in all areas required by 46 CFR 181.405(c) or 118.400(d) to be protected by the interconnected detection and alarm system; contain an independent power source; and alarm on low power. Vessel did not have interconnected smoke detection system. //46 CFR 175.110(c)// //46 CFR 181.405(c)// //46 CFR 181.450(a)//
2025-04-01 | 8103197 | Sector Virginia | 963481 | Official Number (U.S.) | HIGH HOPES | Passenger Ship | UNITED STATES |  |  |  | 13 - Propulsion and Auxiliary Machinery | 13199 - Other (machinery) | 50 - Rectify deficiencies w/in 30 days | In systems and applications where flexible hoses are permitted to be clamped: double hose clamping is required where practicable. Single hose clamping was observed on the port and starboard raw water cooling to exhaust. //46 CFR 182.410(d)//
2025-04-01 | 8103506 | Marine Safety Unit Houma | 1241631 | Official Number (U.S.) | BIGHORN | Offshore | UNITED STATES |  |  |  | 11 - Life Saving Appliances | 11134 - Operation of Life Saving Appliances | 10 - Deficiency Rectified | Each engine of a rescue boat must be run ahead and astern for not less than 3 minutes. Weekly test on rescue boat was not being conducted and/or logged. Corrected through onboard training. 46 CFR 131.560(b)
2025-04-01 | 8098586 | Sector Long Island Sound | 257366 | Official Number (U.S.) | SELDEN III | Passenger Ship | UNITED STATES |  |  |  | 13 - Propulsion and Auxiliary Machinery | 13102 - Auxiliary engine | 16 - Rectify deficiencies w/in 14 days | Prove proper operation of newly installed in kind generator. That it can power the load with the vessel underway. Install proper heat shield insulation for the same generator.
2025-04-01 | 8082152 | Sector Key West | 1331005 | Official Number (U.S.) | ISLAMORADA TURTLE | Passenger Ship | UNITED STATES |  |  |  | 11 - Life Saving Appliances | 11118 - Lifejackets incl. provision and disposition | 17 - Rectify deficiencies prior to departure | 6 life jackets have been found to be dilapidated and need to be replaced. Passenger count is lower to 37 until new jackets are purchased and on board.
2025-04-01 | 8103501 | Sector Virginia | 1211313 | Official Number (U.S.) | SMITH PREDATOR | Towing Vessel | UNITED STATES | AMERICAN BUREAU OF SHIPPING |  |  | 02 - Structural Conditions | 02112 - Hull - corrosion | 60 - Rectify deficiencies prior to movement | The owner or managing operator must notify the cognizant OCMI when the condition of the vessel may create an unsafe condition. Call out local Marine Inspector for insert in stuffing box to include cut out, fit up, back gouge and final.
2025-04-01 | 8103671 | Sector Southeast Alaska | 1235853 | Official Number (U.S.) | MARINER | Passenger Ship | UNITED STATES |  |  |  | 03 - Water/Weathertight Conditions | 03107 - Doors | 701 - Prior to carriage of passengers/cargo | A hatch exposed to the weather must be watertight. Aft transom void is missing panels. 46 CFR 179.360(A)
2025-04-01 | 8163141 | Sector Miami | 1225604 | Official Number (U.S.) | FANT-A-SEA | Passenger Ship | UNITED STATES |  |  |  | 99 - Other | 99101 - Other (Safety in general) | 701 - Prior to carriage of passengers/cargo | NO EMERGENCY INSTRUCTIONS POSTED
2025-04-01 | 8163141 | Sector Miami | 1225604 | Official Number (U.S.) | FANT-A-SEA | Passenger Ship | UNITED STATES |  |  |  | 99 - Other | 99102 - Other (SOLAS operational) | 701 - Prior to carriage of passengers/cargo | NO HAILING PORT
2025-04-01 | 8103671 | Sector Southeast Alaska | 1235853 | Official Number (U.S.) | MARINER | Passenger Ship | UNITED STATES |  |  |  | 07 - Fire Safety | 07106 - Fire detection and alarm system | 701 - Prior to carriage of passengers/cargo | A sensor must be located above the expected bilge water level: (1) The lowest part of a machinery space (2) The lowest part of a space containing a fuel tank. Flammable vapor detectors are not located in the lowest area of the void. 46CFR 182.480(C)
2025-04-01 | 8092029 | Sector New Orleans | LA3652GN | State Number | FREAKY TIKI | Passenger Ship | UNITED STATES |  |  |  | 07 - Fire Safety | 07110 - Fire fighting equipment and appliances | 16 - Rectify deficiencies w/in 14 days | Each portable fire extinguisher on a vessel must be of an approved type. MI found Fire Extinguishers were not in approved brackets. 46 CFR 181.500(a)
2025-04-01 | 8103482 | Marine Safety Unit Saint Thomas | 1268135 | Official Number (U.S.) | QE IV | Passenger Ship | UNITED STATES |  |  |  | 07 - Fire Safety | 07101 - Fire prevention structural integrity | 50 - Rectify deficiencies w/in 30 days | Machinery space boundaries. Boundaries that separate machinery spaces from accommodation spaces, service spaces, and control spaces must be lined with noncombustible panels or insulation approved in accordance with § 164.009 in subchapter Q of this chapter, or other standard specified by the Commandant. Stbd generator space is missing noncombustible insulation overhead on and around the hatch cover. 46 CFR 177.410(c)(4)
2025-04-01 | 8104003 | Sector Boston | 630005 | Official Number (U.S.) | ATCHAFALAYA | Miscellaneous Vessel | UNITED STATES |  |  |  | 04 - Emergency Systems | 04103 - Emergency, lighting, batteries and switches | 17 - Rectify deficiencies prior to departure | Each battery-operated, relay-controlled lantern used in accordance with Table 112.05-5(a) must: Have rechargeable batteries, Have an automatic battery charger that maintains the battery in a fully charged condition; and Not be readily portable. The vessel’s emergency lights had the batteries removed. Replace batteries prior to getting vessel underway.
2025-04-01 | 8103671 | Sector Southeast Alaska | 1235853 | Official Number (U.S.) | MARINER | Passenger Ship | UNITED STATES |  |  |  | 02 - Structural Conditions | 02108 - Electrical installations in general | 16 - Rectify deficiencies w/in 14 days | Electrical equipment and installations must be suitable... Aft electrical hub connection is cracked. 46CFR 183.220
2025-04-01 | 8103052 | Sector Maryland-National Capital Region | 1342714 | Official Number (U.S.) | ARC HONOR | Ro-Ro Cargo Ship | UNITED STATES |  | DNV | DNV | 01 - Certificates & Documentation | 01209 - Manning specified by the minimum safe manning doc | 15 - Rectify deficiencies by next port | Whenever a vessel is deprived of the service of a member of its complement, and the master or person in charge is unable to find appropriate credentialed personnel to man the vessel, the master or person in charge may proceed on the voyage, having determined the vessel is sufficiently manned for the voyage. A report of sailing short must be filed with the OCMI having cognizance for inspection in the area in which the vessel is operating, or the OCMI within whose jurisdiction the voyage is completed. Vessel master made sailing short notification for the position one Able Seaman (Bosun) from Baltimore, MD to Manzanillo, PA.
2025-04-01 | 8103600 | Sector San Francisco | 986387 | Official Number (U.S.) | FIVE STARS | Passenger Ship | UNITED STATES |  |  |  | 01 - Certificates & Documentation | CG001 - Certificate of Inspection (COI) | 701 - Prior to carriage of passengers/cargo | A vessel to which this subchapter applies may not be operated without having on board a valid U.S. Coast Guard Certificate of Inspection. Vessel COI has expired. Complete satisfactory COI renewal prior to the carriage of passengers. 46 CFR 176.100(a)
2025-04-01 | 8163141 | Sector Miami | 1225604 | Official Number (U.S.) | FANT-A-SEA | Passenger Ship | UNITED STATES |  |  |  | 01 - Certificates & Documentation | CG003 - USCG Certificate of Documentation (COD) | 701 - Prior to carriage of passengers/cargo | NO COASTWISE TRADE ENDORSEMENT
2025-04-01 | 8092996 | Sector St Petersburg | 539045 | Official Number (U.S.) | SEA SUB | Passenger Ship | UNITED STATES |  |  |  | 01 - Certificates & Documentation | CG001 - Certificate of Inspection (COI) | 701 - Prior to carriage of passengers/cargo | A vessel that is exposed to salt water more than three months in any 12 month period since the last examination must undergo a drydock examination and an internal structural at least once every two years. The vessel's two year dry dock date is 31 March 2025. Vessel must complete a satisfactory dry dock and internal structural examination prior to the carriage of passengers.
2025-04-01 | 8103671 | Sector Southeast Alaska | 1235853 | Official Number (U.S.) | MARINER | Passenger Ship | UNITED STATES |  |  |  | 11 - Life Saving Appliances | 11117 - Lifebuoys incl. provision and disposition | 701 - Prior to carriage of passengers/cargo | Each ring life buoy on a vessel must: (1) Be approved in accordance with 160.050 in subchapter Q of this chapter. Ring life buoy color is fading. 46 CFR 180.70(b)
2025-04-01 | 8092029 | Sector New Orleans | LA3652GN | State Number | FREAKY TIKI | Passenger Ship | UNITED STATES |  |  |  | 01 - Certificates & Documentation | 01199 - Other (certificates) | 701 - Prior to carriage of passengers/cargo | When in accordance with 178.210 of this chapter, a vessel must be provided with a stability letter, the stability letter must be posted under glass or other suitable transparent material, such that all pages are visible, at operating station of the vessel. 46 CFR 176.306
2025-04-01 | 8103126 | Sector New York | 1224535 | Official Number (U.S.) | PATRICIA E POLING | Barge | UNITED STATES |  |  |  | 13 - Propulsion and Auxiliary Machinery | 13199 - Other (machinery) | 16 - Rectify deficiencies w/in 14 days | The material, design, constuction, workmanship, and arrangement of main propulsion machinery and of each auxiliary, directly conencted to the endine and supplied as such, must be at least equivalent to the standard established by the ABS marine vessel rules... Lagging needs to be installed in all dry exhaust stacks and machinery, hydraulic motors, service generators, and cargo pump engines. Cite: 46 CFR 32.35-10/ 46 CFR 58.05-1 Code: 16c
2025-04-01 | 8110085 | Sector Columbia River | 513334 | Official Number (U.S.) | MORNING STAR | Passenger Ship | UNITED STATES |  |  |  | 02 - Structural Conditions | 02199 - Other (Structural condition) | 701 - Prior to carriage of passengers/cargo | The owner or managing operator shall make a vessel available for drydock examinations, internal structural examinations. Owner missed DDX exam.
2025-04-01 | 8092022 | Sector New Orleans | LA8356GK | State Number | BAYOU BOOGIE | Passenger Ship | UNITED STATES |  |  |  | 11 - Life Saving Appliances | 11131 - On board training and instructions | 701 - Prior to carriage of passengers/cargo | Placards containing instructions for the donning and use of the life jackets aboard the vessel must be posted in conspicuous places that are regularly accessible and visible to the crew and passengers. Placard was not on board vessel.
2025-04-01 | 8118781 | Sector Western Alaska and U.S. Arctic | 270661 | Official Number (U.S.) | DISCOVERY | Passenger Ship | UNITED STATES |  |  |  | 10 - Safety of Navigation | 10109 - Lights, shapes, sound-signals | 50 - Rectify deficiencies w/in 30 days | repaint starboard side running light backer screen black.
2025-04-01 | 8103501 | Sector Virginia | 1211313 | Official Number (U.S.) | SMITH PREDATOR | Towing Vessel | UNITED STATES | AMERICAN BUREAU OF SHIPPING |  |  | 02 - Structural Conditions | 02113 - Hull - cracking | 60 - Rectify deficiencies prior to movement | Verification of compliance with design standards must include review and analyses of sufficient plans, drawings, schematics, calculations, and other documents to ensure the vessel complies with the standards used. The plans must be stamped with the seal authorized for use by the individual or entity performing the verification of compliance, or otherwise indicate that they have been reviewed and determined to meet the applicable standards by an individual or entity who meets the requirements of § 144.140. Vessel must provide approval letter for removal of port/stbd kort nozzle.
2025-04-01 | 8116998 | Sector New York | 577297 | Official Number (U.S.) | CANYON EAGLE III | Passenger Ship | UNITED STATES |  |  |  | 03 - Water/Weathertight Conditions | 03199 - Other (load lines) | 705 - Other - as specified | 182.200(a), Propulsion machinery must be suitable in type and design for propulsion requirements of the hull in which it is installed and capable of operating at constant marine load under such requirements without exceeding its designed limitations. Both rudder post leak packings have a significant leak. Make repairs at next dry dock.
2025-04-01 | 8116998 | Sector New York | 577297 | Official Number (U.S.) | CANYON EAGLE III | Passenger Ship | UNITED STATES |  |  |  | 09 - Working and Living Conditions | 09233 - Guards - fencing around dangerous machinery parts | 50 - Rectify deficiencies w/in 30 days | § 177.960 Guards for exposed hazards. An exposed hazard, such as gears or rotating machinery, must be properly protected by a cover, guard, or rail. 03 Propulsion Engines are missing Guards on Rotating Machinery.
2025-04-01 | 8102928 | Marine Safety Unit Duluth | 9613927 | IMO Number | ALGOMA EQUINOX | Bulk Carrier | CANADA |  | LLOYD'S REGISTER OF SHIPPING |  | 07 - Fire Safety | 07105 - Fire doors/openings in fire-resisting divisions | 16 - Rectify deficiencies w/in 14 days | The general construction of the vessel shall be such as to minmize fire hazards insofar as is reasonable and practical. Doors to fuel oil purifying room need gasket replaced because of detoriating condition. 16ac
2025-04-01 | 8097701 | Sector New York | 566998 | Official Number (U.S.) | SARAH D | Towing Vessel | UNITED STATES |  |  |  | 02 - Structural Conditions | 02111 - Beams, frames, floors-corrosion | 705 - Other - as specified | Crop and renew upper horizontals in steering lazarette aft of Port and STBD manhole entrances. 46 CFR 137.330(b)
2025-04-01 | 8092033 | Sector New Orleans | LA5875GR | State Number | CHEEKY TIKI | Passenger Ship | UNITED STATES |  |  |  | 07 - Fire Safety | 07108 - Ready availability of fire fighting equipment | 701 - Prior to carriage of passengers/cargo | Each portable fire extinguisher must be of an approved type. The minimum must not be fewer than the minimum required by table I. Vesel was missing 01 fire extinguisher.
2025-04-01 | 8102928 | Marine Safety Unit Duluth | 9613927 | IMO Number | ALGOMA EQUINOX | Bulk Carrier | CANADA |  | LLOYD'S REGISTER OF SHIPPING |  | 03 - Water/Weathertight Conditions | 03199 - Other (load lines) | 16 - Rectify deficiencies w/in 14 days | The diamond, lines and letters must be painted in white or yellow on a dark ground or in black on a light ground and permeanently marked on the side of the vessel. Load Line not contrasting with hull. 16ac
2025-04-01 | 8103620 | Sector Western Alaska and U.S. Arctic | 1304928 | Official Number (U.S.) | SPIRIT OF MATUSHKA | Passenger Ship | UNITED STATES |  |  |  | 02 - Structural Conditions | 02199 - Other (Structural condition) | 17 - Rectify deficiencies prior to departure | Each watertight bulkhead must be of sufficient strength to be capable of remaining watertight with a head of water to the top of the bulkhead. The port and starboard fwd machinery space bulkheads are not watertight. The flanged face of fuel tank is bolted as part of the bulkhead structure and the bolts have loosened creating an air gap as much as 1 inch wide. Provide a permanent watertight repair prior to carrying passengers.
2025-04-01 | 8163141 | Sector Miami | 1225604 | Official Number (U.S.) | FANT-A-SEA | Passenger Ship | UNITED STATES |  |  |  | 99 - Other | 99101 - Other (Safety in general) | 701 - Prior to carriage of passengers/cargo | No Alcohol Testing Equipment
2025-04-01 | 8102937 | Marine Safety Unit Kodiak | 639283 | Official Number (U.S.) | WALDO | Towing Vessel | UNITED STATES |  |  |  | 02 - Structural Conditions | 02101 - Closing devices/watertight doors | 705 - Other - as specified | Closure devices must be provided for deckhouse or hull penetrations, which open to the exterior of the vessel. Vessel bilge piping was only fitted with a check valve and did not have a closing device permanently affixed to prevent water ingress. Repair at next drydock
2025-04-01 | 8103213 | Sector New York | 9405899 | IMO Number | MERSINI | Tank Ship | PANAMA |  |  |  | 99 - Other | 99102 - Other (SOLAS operational) | 15 - Rectify deficiencies by next port | The condition of the ship and its equipment shall be maintained to conform with the provisions of the present regulations to ensure that the ship in all respects will remain fit to proceed to sea without danger to the ship or persons on board. Vessel reported that due to vibration locking lever for the governor linkage became loose and came out of its normal position. Temporarily being held tight by wire seal.
2025-04-01 | 8104280 | OP location-Sector Honolulu Prevention Department- Kailua Kona | 539159 | Official Number (U.S.) | SEASMOKE | Passenger Ship | UNITED STATES |  |  |  | 07 - Fire Safety | 07199 - Other (fire safety) | 16 - Rectify deficiencies w/in 14 days | Remote fuel shut-off stations must be marked in clearly legible letters at 1 inch high. Shut-off station on the portside must be marked to satisfaction of USCG Marine Inspector.
2025-04-01 | 8098786 | Sector Honolulu | 9443865 | IMO Number | GRAND ACE9 | Tank Ship | REPUBLIC OF KOREA |  | KOREAN REGISTER | REPUBLIC OF KOREA | 13 - Propulsion and Auxiliary Machinery | 13108 - Operation of machinery | 10 - Deficiency Rectified | The machinery, boilers and other pressure vessels, associated piping systems and fittings shall be of a design and construction adequate for the service for which they are intended and shall be so installed and protected as to reduce to a minimum any danger to persons on board, due regard being paid to moving parts, hot surfaces and other hazards. Jacket water leak observed on #2 cylinder of vessel's main diesel engine. 74 Cons. SOLAS (04) 11-1/26.1
2025-04-01 | 8118781 | Sector Western Alaska and U.S. Arctic | 270661 | Official Number (U.S.) | DISCOVERY | Passenger Ship | UNITED STATES |  |  |  | 09 - Working and Living Conditions | 09112 - Medical Equipment | 701 - Prior to carriage of passengers/cargo | Replace first aid kit with a approved one.
2025-04-01 | 8102968 | Sector San Francisco | 931937 | Official Number (U.S.) | SEAWARD | Passenger Ship | UNITED STATES |  |  |  | 02 - Structural Conditions | 02108 - Electrical installations in general | 16 - Rectify deficiencies w/in 14 days | The owner or managing operator shall be prepared to conduct tests and have the vessel ready for inspection of electrical equipment and systems, including... Inspection of all cable as far as practicable without undue disturbance of the cable or electrical apparatus. MI found dead-end wire underneath the helm station. Remove dead-end wire to the satisfaction of the MI. (46 CFR 176.806(a))
2025-04-01 | 8102968 | Sector San Francisco | 931937 | Official Number (U.S.) | SEAWARD | Passenger Ship | UNITED STATES |  |  |  | 07 - Fire Safety | 07199 - Other (fire safety) | 16 - Rectify deficiencies w/in 14 days | A vessel not required to have a power driven fire pump by 181.300 must have at least three 9.5 liter buckets, with an attached lanyard satisfactory to the cognizant OCMI, placed so as to be easily available during an emergency. The words "FIRE BUCKET" must be stenciled in a contrasting color on each bucket. Observed one fire bucket had faded characters. Make "FIRE BUCKET" more visible to the satisfaction of the MI. (46 CFR 181.610)
2025-04-01 | 8103501 | Sector Virginia | 1211313 | Official Number (U.S.) | SMITH PREDATOR | Towing Vessel | UNITED STATES | AMERICAN BUREAU OF SHIPPING |  |  | 02 - Structural Conditions | 02199 - Other (Structural condition) | 60 - Rectify deficiencies prior to movement | The owner or managing operator must notify the cognizant OCMI when the condition of the vessel may create an unsafe condition. Submit written repair proposal for damaged port and stbd rudders.
2025-04-01 | 8103510 | Sector San Diego | 1114025 | Official Number (U.S.) | NERISSA | Passenger Ship | UNITED STATES |  |  |  | 09 - Working and Living Conditions | 09209 - Electrical | 50 - Rectify deficiencies w/in 30 days | Direct current terminal block in the engine room was found without a protective cover. Provide terminal block with a non-conductive cover.
2025-04-01 | 8163141 | Sector Miami | 1225604 | Official Number (U.S.) | FANT-A-SEA | Passenger Ship | UNITED STATES |  |  |  | 10 - Safety of Navigation | 10199 - Other (navigation) | 701 - Prior to carriage of passengers/cargo | NO NAVRULES
2025-04-01 | 8102968 | Sector San Francisco | 931937 | Official Number (U.S.) | SEAWARD | Passenger Ship | UNITED STATES |  |  |  | 11 - Life Saving Appliances | 11135 - Maintenance of Life Saving Appliances | 16 - Rectify deficiencies w/in 14 days | A proper certificate issued by the Federal Communications Commission shall be regarded as evidence that the radio installation, if any, is in compliance with the requirements of that agency. Observed that the FCC Communications Safety Radio Telephony Certificate was expired. Replace the expired certificate with a valid certificate. (46 CFR 180.15-1(a) [OLD T)
2025-04-01 | 8104003 | Sector Boston | 630005 | Official Number (U.S.) | ATCHAFALAYA | Miscellaneous Vessel | UNITED STATES |  |  |  | 18 - Maritime Labour Convention (Not Applicable to PSC Exams conducted in the U.S.) | 18299 - Other (Conditions of employment) | 17 - Rectify deficiencies prior to departure | The alcohol testing of each individual [involved in an SMI] must be conducted within 2 hours of when the SMI occurred. Vessel’s BAC test swabs were expired. Obtain new test swabs
2025-04-01 | 8082152 | Sector Key West | 1331005 | Official Number (U.S.) | ISLAMORADA TURTLE | Passenger Ship | UNITED STATES |  |  |  | 07 - Fire Safety | 07108 - Ready availability of fire fighting equipment | 16 - Rectify deficiencies w/in 14 days | Helm fire extinguisher needs to be mounted with bracket at operating station.
2025-04-01 | 8104003 | Sector Boston | 630005 | Official Number (U.S.) | ATCHAFALAYA | Miscellaneous Vessel | UNITED STATES |  |  |  | 09 - Working and Living Conditions | 09209 - Electrical | 17 - Rectify deficiencies prior to departure | Electric installations on vessels must ensure Protection of passengers, crew, other persons, and the vessel from electrical hazards. A deck lighting fixture on the front of the house was dangling. Secure to the satisfaction of the attending marine inspector.
2025-04-01 | 8104003 | Sector Boston | 630005 | Official Number (U.S.) | ATCHAFALAYA | Miscellaneous Vessel | UNITED STATES |  |  |  | 09 - Working and Living Conditions | 09209 - Electrical | 17 - Rectify deficiencies prior to departure | Each nameplate for a circuit breaker must show the electrical load served and the setting of the circuit breaker. The vessel’s switch board had multiple breakers that were mislabeled. Ensure switch board breakers are installed and labeled in accordance with the vessel’s approved plans.
2025-04-01 | 8102968 | Sector San Francisco | 931937 | Official Number (U.S.) | SEAWARD | Passenger Ship | UNITED STATES |  |  |  | 05 - Radio Communications | 05112 - VHF EPIRB | 16 - Rectify deficiencies w/in 14 days | The EPIRB's battery is replaced after it is used, or before the date required by FCC regulations in 47 CFR part 80, whichever comes sooner. Vessel's spare EPIRB battery was expired. Replace battery to the satisfaction of the MI. (46 CFR 185.728(b))
2025-04-01 | 8104003 | Sector Boston | 630005 | Official Number (U.S.) | ATCHAFALAYA | Miscellaneous Vessel | UNITED STATES |  |  |  | 11 - Life Saving Appliances | 11131 - On board training and instructions | 17 - Rectify deficiencies prior to departure | [Emergency procedures] training material must be on board each vessel and must consist of a manual of one or more volumes written in easily understood terms and illustrated wherever possible, or of audiovisual training aids, or of both. Vessel had no emergency procedures training aids. Provide training aids.
2025-04-01 | 8104003 | Sector Boston | 630005 | Official Number (U.S.) | ATCHAFALAYA | Miscellaneous Vessel | UNITED STATES |  |  |  | 11 - Life Saving Appliances | 11105 - Rescue boat inventory | 17 - Rectify deficiencies prior to departure | Each cargo vessel must carry at least one rescue boat. Each rescue boat must be approved under approval series 160.156 and be equipped as specified in table 199.175 of this part. The distress signals and first aid kit in the vessel’s rescue boat were expired. Replace equipment prior to getting underway.
2025-04-01 | 8102971 | Sector Virginia | 9302645 | IMO Number | WESTPORT | General Dry Cargo Ship | MARSHALL ISLANDS |  |  |  | 11 - Life Saving Appliances | 11113 - Launching arrangements for rescue boats | 40 - Rectify deficiencies prior to next US port after sailing foreign | Recovery time of the rescue boat shall be not more than 5 minutes in moderate sea conditions when loaded with its full complement of persons and equipment. If the rescue boat is also a lifeboat, this recovery time shall be possible when loaded with its lifeboat equipment and the approved rescue boat complement of at least six persons. PSCO received class report stating the starboard lifeboat/rescue boat davit winch motor is not sufficient to meet the required hoisting speed during operational test after installment. 74SOLAS(24)III/ 17.4 40ac
2025-04-01 | 8092022 | Sector New Orleans | LA8356GK | State Number | BAYOU BOOGIE | Passenger Ship | UNITED STATES |  |  |  | 99 - Other | 99101 - Other (Safety in general) | 701 - Prior to carriage of passengers/cargo | The Certificate of Inspection must be posted under glass or other suitable transparent material, such that all pages are visible, in a conspicuous place on the vessel where observation by passengers is likely. COI Was not posted.
2025-04-01 | 8104003 | Sector Boston | 630005 | Official Number (U.S.) | ATCHAFALAYA | Miscellaneous Vessel | UNITED STATES |  |  |  | 10 - Safety of Navigation | 10109 - Lights, shapes, sound-signals | 17 - Rectify deficiencies prior to departure | Sidelights mean a green light on the starboard side and a red light on the port side each showing an unbroken light over an arc of the horizon of 112.5 degrees and so fixed as to show the light from right ahead to 22.5 degrees abaft the beam on its respective side. Vessel’s sidelights were limited to an arc of 90 degrees. Move sidelights to a position where arc of 112.5 degrees is obtained.
2025-04-01 | 8092022 | Sector New Orleans | LA8356GK | State Number | BAYOU BOOGIE | Passenger Ship | UNITED STATES |  |  |  | 02 - Structural Conditions | 02113 - Hull - cracking | 16 - Rectify deficiencies w/in 14 days | The construction and arrangement of a vessel must allow the safe operation of the vessel in accordance with the terms of its Certificate of Inspection giving consideration to provisions for a seaworthy hull. One cracked weld was observed on the port outboard pontoon splash guard at the waterline.
2025-04-01 | 8104003 | Sector Boston | 630005 | Official Number (U.S.) | ATCHAFALAYA | Miscellaneous Vessel | UNITED STATES |  |  |  | 11 - Life Saving Appliances | 11128 - Line-throwing appliance | 17 - Rectify deficiencies prior to departure | Each vessel must have a line-throwing appliance approved under approval series 160.040: Four rocket projectiles, each complete with bridle and leader of fire-resistant materials [and] not less than 4 primer-ejector cartridges which fit the chamber of the pistol, gun, or launcher. Two of the required cartridges were expired. Replace expired cartridges
2025-04-01 | 8103126 | Sector New York | 1224535 | Official Number (U.S.) | PATRICIA E POLING | Barge | UNITED STATES |  |  |  | 06 - Cargo Operations Including Equipment | 06107 - Cargo operation | 16 - Rectify deficiencies w/in 14 days | A tank vessel...must have on board an emergency means to enable the person in charge...to stop the flow of oil or hazardous material. E-Stop could not be verified during COI due to air bound fuel system (STBD cargo pump). Cite: 33 CFR 155.780(a) Code: 16c
2025-04-01 | 8104003 | Sector Boston | 630005 | Official Number (U.S.) | ATCHAFALAYA | Miscellaneous Vessel | UNITED STATES |  |  |  | 14 - Pollution Prevention | CG011 - Ballast Water Management Plan (BWMP) | 10 - Deficiency Rectified | [Operators must] maintain a ballast water management (BWM) plan that has been developed specifically for the vessel and that will allow those responsible for the plan's implementation to understand and follow the vessel's BWM strategy. Vessel had no BWM plan on board. Develop & retain BWM plan on board.
2025-04-01 | 8104003 | Sector Boston | 630005 | Official Number (U.S.) | ATCHAFALAYA | Miscellaneous Vessel | UNITED STATES |  |  |  | 07 - Fire Safety | 07106 - Fire detection and alarm system | 17 - Rectify deficiencies prior to departure | Fire detection, manual alarm, and supervised patrol systems are not required except in special cases; but if installed, the systems must meet the applicable requirements of 46 CFR, part 76 of subchapter H (Passenger Vessels) of this chapter. The fire zones listed on the fire detection panel do not match the zones listed in the vessel’s PTSPs. Update PTSPs to match the fire detection panel.
2025-04-01 | 8103510 | Sector San Diego | 1114025 | Official Number (U.S.) | NERISSA | Passenger Ship | UNITED STATES |  |  |  | 05 - Radio Communications | 05109 - VHF radio installation | 50 - Rectify deficiencies w/in 30 days | Vessel's FCC Safety certificate was found to be expired in 2023. Provide vessel with valid FCC Safety cert. 47 CFR 80
2025-04-01 | 8104003 | Sector Boston | 630005 | Official Number (U.S.) | ATCHAFALAYA | Miscellaneous Vessel | UNITED STATES |  |  |  | 11 - Life Saving Appliances | 11118 - Lifejackets incl. provision and disposition | 17 - Rectify deficiencies prior to departure | Each lifejacket must have a lifejacket light approved under approval series 161.112 securely attached to the front shoulder area of the lifejacket. Lifejacket lights for lifejackets on navigation bridge were expired. Replace expired lights.
2025-04-01 | 8102968 | Sector San Francisco | 931937 | Official Number (U.S.) | SEAWARD | Passenger Ship | UNITED STATES |  |  |  | 11 - Life Saving Appliances | 11135 - Maintenance of Life Saving Appliances | 16 - Rectify deficiencies w/in 14 days | Each life jacket, immersion suit, and ring life buoy must be marked in clearly legible block capital letters with the vessel's name. Vessel's name on the port side life ring buoy was faded. Make vessel's name more visible to the satisfaction of the MI. (46 CFR 185.604(b))
2025-04-01 | 8103506 | Marine Safety Unit Houma | 1241631 | Official Number (U.S.) | BIGHORN | Offshore | UNITED STATES |  |  |  | 11 - Life Saving Appliances | 11110 - Stowage and provision of liferafts | 17 - Rectify deficiencies prior to departure | Each liferaft must be capable of flot-free launching and be arranged as follows: each lifefloat must be individually attached to the group's single painter by its own painter. Lifefloats were improperly stowed. Make correction as per required stowage. 46 CFR 133.130(c)(3)(ii)
2025-04-01 | 8099687 | Sector San Francisco | 947942 | Official Number (U.S.) | CALIFORNIA HORNBLOWER | Passenger Ship | UNITED STATES |  |  |  | 09 - Working and Living Conditions | 09124 - Galley, handlingroom (maintenance) | 16 - Rectify deficiencies w/in 14 days | Doors on a cooking appliance must be provided with hinges and locking devices to prevent accidental opening in heavy seas. Three ovens in the galley are not fitted with locking devices. 46 CFR 121.220(a)
2025-04-01 | 8103213 | Sector New York | 9405899 | IMO Number | MERSINI | Tank Ship | PANAMA |  |  |  | 15 - Safety Management Systems (ISM) | 15104 - Masters responsibility and authority | 40 - Rectify deficiencies prior to next US port after sailing foreign | The company should establish procedures to ensure that the ship is maintained in accordance with the provisions of the relevant rules and regulations established by the company. The operational nature of the deficiency noted below provides objective evidence of a serious failure of the implementation of the ISM Code. An internal audit report satisfactory to the OCMI must be submitted no later than 01July 2025 prior to clearance of this deficiency. 74SOLAS(20)IX/3.1, ISM Code 10.1
2025-04-02 | 8104819 | Marine Safety Unit Sturgeon Bay | 245654 | Official Number (U.S.) | SPUDS | Towing Vessel | UNITED STATES |  |  |  | 10 - Safety of Navigation | 10111 - Charts | 17 - Rectify deficiencies prior to departure | A towing vessel must carry adequate and up-to-date charts, maps, and nautical publications for the intended voyage. Vessel had out of date electronic charts. Update charts.
2025-04-02 | 8104573 | Marine Safety Unit Sturgeon Bay | 597716 | Official Number (U.S.) | DAVID R SCHANOCK | Towing Vessel | UNITED STATES |  |  |  | 09 - Working and Living Conditions | 09210 - Machinery | 17 - Rectify deficiencies prior to departure | Fuel system for towing vessel main engines must have maintenance plan. #2 port aft fuel tank lower valve is leaking.
2025-04-02 | 8103804 | Marine Safety Unit Houma | 1163463 | Official Number (U.S.) | PLAQUEMINES PRIDE | Passenger Ship | UNITED STATES |  |  |  | 02 - Structural Conditions | 02108 - Electrical installations in general | 16 - Rectify deficiencies w/in 14 days | Bulkheads of the “A” class shall be capable of preventing the passage of smoke and flame for 1 hour. Cable was improperly run through the Multi Cable Transit (Rox Blocks) between the CO2 room, generator room and emergency generator.
2025-04-02 | 8103804 | Marine Safety Unit Houma | 1163463 | Official Number (U.S.) | PLAQUEMINES PRIDE | Passenger Ship | UNITED STATES |  |  |  | 02 - Structural Conditions | 02108 - Electrical installations in general | 16 - Rectify deficiencies w/in 14 days | Each electrical connection must be made within an enclosure. Deck flood light splices were out in the open and taped, splice must be in an enclosure.
2025-04-02 | 8103804 | Marine Safety Unit Houma | 1163463 | Official Number (U.S.) | PLAQUEMINES PRIDE | Passenger Ship | UNITED STATES |  |  |  | 02 - Structural Conditions | 02108 - Electrical installations in general | 16 - Rectify deficiencies w/in 14 days | Each marine shipboard cable shall meet the requirements of IEEC, UL 1309 or IEC. Power cables for radars are UL E217996 extension cord for temporary installation.
2025-04-02 | 8103804 | Marine Safety Unit Houma | 1163463 | Official Number (U.S.) | PLAQUEMINES PRIDE | Passenger Ship | UNITED STATES |  |  |  | 04 - Emergency Systems | 04115 - Safe areas | 16 - Rectify deficiencies w/in 14 days | Spaces protected by CO2 shall have warning signs. No warning sign posted the ECR door and E-GEN Space.
2025-04-02 | 8103804 | Marine Safety Unit Houma | 1163463 | Official Number (U.S.) | PLAQUEMINES PRIDE | Passenger Ship | UNITED STATES |  |  |  | 02 - Structural Conditions | 02108 - Electrical installations in general | 17 - Rectify deficiencies prior to departure | There must be ground detection for ships power system. Two of the ground detector lamps on the emergency switchboard were burned out.
2025-04-02 | 8104819 | Marine Safety Unit Sturgeon Bay | 245654 | Official Number (U.S.) | SPUDS | Towing Vessel | UNITED STATES |  |  |  | 11 - Life Saving Appliances | 11127 - Buoyant apparatus | 17 - Rectify deficiencies prior to departure | Each towing vessel must carry the survival craft specified in Table 141.305 of this section, as appropriate for the towing vessel, in an aggregate capacity to accommodate the total number of individuals onboard. Vessel had no installed survival craft. Install survival craft.
2025-04-02 | 8103804 | Marine Safety Unit Houma | 1163463 | Official Number (U.S.) | PLAQUEMINES PRIDE | Passenger Ship | UNITED STATES |  |  |  | 03 - Water/Weathertight Conditions | 03107 - Doors | 17 - Rectify deficiencies prior to departure | Each Class 3 WTD must be tested IAW ASTM F 1196 / 1197. Both WTD's have Low pressure/ Low level indicator lights illuminated and doors did not close when initiated from the bridge control panel.
2025-04-02 | 7923307 | Sector Los Angeles/Long Beach | 290117 | Official Number (U.S.) | WILD GOOSE | Passenger Ship | UNITED STATES |  |  |  | 09 - Working and Living Conditions | 09298 - Other (accident prevention) | 16 - Rectify deficiencies w/in 14 days | Remove epoxy, other hazardous chemicals as id'd
2025-04-02 | 8104573 | Marine Safety Unit Sturgeon Bay | 597716 | Official Number (U.S.) | DAVID R SCHANOCK | Towing Vessel | UNITED STATES |  |  |  | 07 - Fire Safety | 07199 - Other (fire safety) | 17 - Rectify deficiencies prior to departure | Flammable and combustible products must not be stored in machinery spaces. Flammable liquids are stored in the ER. Relocate to appropriate location.
2025-04-02 | 8104573 | Marine Safety Unit Sturgeon Bay | 597716 | Official Number (U.S.) | DAVID R SCHANOCK | Towing Vessel | UNITED STATES |  |  |  | 99 - Other | 99101 - Other (Safety in general) | 17 - Rectify deficiencies prior to departure | A towing vessel subject to this subchapter and choosing the Coast Guard inspection option, or required to have the Coast Guard inspection option, must undergo an annual inspection within 3 months before or after the COI anniversary date. Vessel was unable to finish the annual inspection due to not have crew present. The following needs to be inspected: main engines, machinery alarm tests, generators, fire pump and hoses.
2025-04-02 | 7923307 | Sector Los Angeles/Long Beach | 290117 | Official Number (U.S.) | WILD GOOSE | Passenger Ship | UNITED STATES |  |  |  | 03 - Water/Weathertight Conditions | 03106 - Windows, sidescuttles and deadlights | 16 - Rectify deficiencies w/in 14 days | Replace windows in general seating area as id'd
2025-04-02 | 7923307 | Sector Los Angeles/Long Beach | 290117 | Official Number (U.S.) | WILD GOOSE | Passenger Ship | UNITED STATES |  |  |  | 03 - Water/Weathertight Conditions | 03106 - Windows, sidescuttles and deadlights | 16 - Rectify deficiencies w/in 14 days | Replace window located port side near galley as id'd.
2025-04-02 | 8104573 | Marine Safety Unit Sturgeon Bay | 597716 | Official Number (U.S.) | DAVID R SCHANOCK | Towing Vessel | UNITED STATES |  |  |  | 10 - Safety of Navigation | 10109 - Lights, shapes, sound-signals | 17 - Rectify deficiencies prior to departure | Each towing vessel must be equipped with navigational lights. Stern navigation light is not operational.
2025-04-02 | 8104573 | Marine Safety Unit Sturgeon Bay | 597716 | Official Number (U.S.) | DAVID R SCHANOCK | Towing Vessel | UNITED STATES |  |  |  | 07 - Fire Safety | 07106 - Fire detection and alarm system | 17 - Rectify deficiencies prior to departure | Each towing vessel must have a fire detection system installed and maintained. Fire detection system has not been serviced.
2025-04-02 | 8104573 | Marine Safety Unit Sturgeon Bay | 597716 | Official Number (U.S.) | DAVID R SCHANOCK | Towing Vessel | UNITED STATES |  |  |  | 01 - Certificates & Documentation | 01305 - Log-books/compulsory entries | 17 - Rectify deficiencies prior to departure | A towing vessel must carry adequate and up-to-date charts, maps, and nautical publications for the intended voyage. Nautical publications are out-of-date. Ensure all publications are up-to-date.
2025-04-02 | 8104573 | Marine Safety Unit Sturgeon Bay | 597716 | Official Number (U.S.) | DAVID R SCHANOCK | Towing Vessel | UNITED STATES |  |  |  | 09 - Working and Living Conditions | 09218 - Protection machines/parts | 17 - Rectify deficiencies prior to departure | Pressure vessel relief valves tests should occur twice in every 5 years w/ no more than 3 years lapse. Pressure vessel relief vales on 2 air receivers no tested.
2025-04-02 | 8104573 | Marine Safety Unit Sturgeon Bay | 597716 | Official Number (U.S.) | DAVID R SCHANOCK | Towing Vessel | UNITED STATES |  |  |  | 09 - Working and Living Conditions | 09108 - Lighting (Accommodation) | 17 - Rectify deficiencies prior to departure | Emergency lighting must be provided for all internal crew working and living areas. Elighting was out in galley and one Elight was out in Engine Room.
2025-04-02 | 8104573 | Marine Safety Unit Sturgeon Bay | 597716 | Official Number (U.S.) | DAVID R SCHANOCK | Towing Vessel | UNITED STATES |  |  |  | 11 - Life Saving Appliances | 11117 - Lifebuoys incl. provision and disposition | 17 - Rectify deficiencies prior to departure | Towing vessels must carry the appropriate number of lifebuoys on board. Found wasted ring buoys. Renew.
2025-04-02 | 7923307 | Sector Los Angeles/Long Beach | 290117 | Official Number (U.S.) | WILD GOOSE | Passenger Ship | UNITED STATES |  |  |  | 03 - Water/Weathertight Conditions | 03106 - Windows, sidescuttles and deadlights | 16 - Rectify deficiencies w/in 14 days | Replace window located on stbd side as id'd
2025-04-02 | 7923307 | Sector Los Angeles/Long Beach | 290117 | Official Number (U.S.) | WILD GOOSE | Passenger Ship | UNITED STATES |  |  |  | 03 - Water/Weathertight Conditions | 03103 - Railing, gangway, walkway and means for safe passage | 16 - Rectify deficiencies w/in 14 days | Remove,clean and treat rot located outside galley near "Galley Cook Wanted"
2025-04-02 | 7923307 | Sector Los Angeles/Long Beach | 290117 | Official Number (U.S.) | WILD GOOSE | Passenger Ship | UNITED STATES |  |  |  | 03 - Water/Weathertight Conditions | 03103 - Railing, gangway, walkway and means for safe passage | 16 - Rectify deficiencies w/in 14 days | Remove, clean and treat rot located outside children's room.
2025-04-02 | 8104819 | Marine Safety Unit Sturgeon Bay | 245654 | Official Number (U.S.) | SPUDS | Towing Vessel | UNITED STATES |  |  |  | 08 - Alarms | 08101 - General alarm | 17 - Rectify deficiencies prior to departure | Each towing vessel must have a reliable means to provide notification when an emergency condition exists or an essential system develops problems that require attention. The following alarms must be provided: Vessel had no alarms for engine space. Install alarms.
2025-04-02 | 8104573 | Marine Safety Unit Sturgeon Bay | 597716 | Official Number (U.S.) | DAVID R SCHANOCK | Towing Vessel | UNITED STATES |  |  |  | 11 - Life Saving Appliances | 11116 - Distress flares | 17 - Rectify deficiencies prior to departure | Vessel on great lakes route shall carry 6 day and 6 night distress signals. Vessel has 4 night signals and 6 day signals.
2025-04-02 | 8104573 | Marine Safety Unit Sturgeon Bay | 597716 | Official Number (U.S.) | DAVID R SCHANOCK | Towing Vessel | UNITED STATES |  |  |  | 05 - Radio Communications | 05199 - Other (radio communication) | 16 - Rectify deficiencies w/in 14 days | Each U.S. flag vessel subject to this subpart must have an inspection of the required radiotelephone installation at least once every 48 months. Required certificates required by the FCC are expired. Renew applicable certificates.
2025-04-02 | 8104819 | Marine Safety Unit Sturgeon Bay | 245654 | Official Number (U.S.) | SPUDS | Towing Vessel | UNITED STATES |  |  |  | 04 - Emergency Systems | 04109 - Fire drills | 17 - Rectify deficiencies prior to departure | The master of a towing vessel must ensure that drills are conducted and instructions are given to ensure that all crewmembers are capable of performing the duties expected of them during emergencies. There are no records of any drills conducted found in the TVR. Conduct drill and record before conducting operations.
2025-04-02 | 8104573 | Marine Safety Unit Sturgeon Bay | 597716 | Official Number (U.S.) | DAVID R SCHANOCK | Towing Vessel | UNITED STATES |  |  |  | 14 - Pollution Prevention | 14699 - Other (MARPOL Annex VI) | 705 - Other - as specified | Each hose used for transferring oil must be marked with the name of product for use, max allowable working pressure, date of manufacture, date of hydrostatic test. Transfer hose was missing markings. Mark hose prior to use.
2025-04-02 | 8103804 | Marine Safety Unit Houma | 1163463 | Official Number (U.S.) | PLAQUEMINES PRIDE | Passenger Ship | UNITED STATES |  |  |  | 13 - Propulsion and Auxiliary Machinery | 13103 - Gauges, thermometers, etc | 50 - Rectify deficiencies w/in 30 days | Inspector not limited from making such inspections to be assured of the safety of the vessel. Bulbs for status of the bow thruster control panel on the bridge burnt out. 21JUL-Update below corrected. Bulbs above still outstanding. Stbd SSDG oil psi gage for testing the low lube oil alarm/shutdown was inoperable.
2025-04-02 | 8104819 | Marine Safety Unit Sturgeon Bay | 245654 | Official Number (U.S.) | SPUDS | Towing Vessel | UNITED STATES |  |  |  | 11 - Life Saving Appliances | 11119 - Immersion suits | 17 - Rectify deficiencies prior to departure | Except as provided in paragraph (a)(4) of this section, each towing vessel operating north of lat. 32° N. or south of lat. 32° S. must carry the number of immersion suits as prescribed in this paragraph (a): Each towing vessel operating in those regions must carry at least one appropriate-size immersion suit, approved under approval series 160.171, for each person on board. Vessel had no immersion suits on board. Provide at least one appropriate sized immersion suit for each person on board.
2025-04-02 | 8104819 | Marine Safety Unit Sturgeon Bay | 245654 | Official Number (U.S.) | SPUDS | Towing Vessel | UNITED STATES |  |  |  | 10 - Safety of Navigation | 10103 - Radar | 17 - Rectify deficiencies prior to departure | By August 2, 1997, a marine radar that meets the following applicable requirements: RTCM Standard for Marine Radar Equipment Installed on Ships of Less Than 300 Tons Gross Tonnage, RTCM Paper 71-95/SC112-STD, Version 1.1, display Category II and stabilization Category Bravo. Vessel had improperly working radar. Return radar to working order.
2025-04-02 | 8104372 | Marine Safety Unit Morgan City | 1182573 | Official Number (U.S.) | SMITH PRIVATEER | Towing Vessel | UNITED STATES |  |  |  | 07 - Fire Safety | 07114 - Remote Means of control (opening,pumps,ventilation,etc.) Machinery spaces | 17 - Rectify deficiencies prior to departure | (B): "To stop the flow of fuel in the event of a fire or break in the fuel line, a remote fuel shutoff valve must be fitted on any fuel line that supplies fuel directly to a propulsion engine or generator prime mover. (D): "The valve must be operable from a safe place outside the space where the valve is installed." Hydraulic fuel stop system leaking excessive oil from operating station. 01 valve would not operate consistently and close.
2025-04-02 | 8100947 | Sector Virginia | 959325 | Official Number (U.S.) | SPIRIT OF NORFOLK | Passenger Ship | UNITED STATES |  |  |  | 07 - Fire Safety | 07199 - Other (fire safety) | 16 - Rectify deficiencies w/in 14 days | Each entrance to a space storing carbon dioxide cylinders, a space protected by carbon dioxide systems, or any space into which carbon dioxide might migrate must be conspicuously marked as follows: Spaces into which carbon dioxide might migrate—“CARBON DIOXIDE GAS CAN CAUSE INJURY OR DEATH. DISCHARGE INTO NEARBY SPACE CAN COLLECT HERE. WHEN ALARM OPERATES OR WINTERGREEN SCENT IS DETECTED VACATE IMMEDIATELY.” The entrances to the spaces in which the CO2 might migrate are stored do not have the required signage. 46 CFR 122.612(i)(3)
2025-04-02 | 8103698 | Activities Far East | 1301111 | Official Number (U.S.) | YOSEMITE TRADER | Tank Ship | UNITED STATES |  | AMERICAN BUREAU OF SHIPPING | UNITED STATES | 15 - Safety Management Systems (ISM) | 15108 - Reports of non-conf., accidents & hazardous occur. | 16 - Rectify deficiencies w/in 14 days | Immediately after the addressing of resultant safety concerns, the owner, agent, master, operator or person in charge, shall notify the USCG whenever a vessel is involved in a marine casualty consisting of an occurrence materially and adversely affecting the vessels seaworthiness or fitness for service. Definitions: The term marine casualty applies to events caused by or involving a vessel and includes but is not limited to the following: any occurrence that results in any failure or occurrences, regardless of cause which impair any aspect of a vessels operation components or CARGO. The attending Marine Inspectors noted that the inert gas systems suffered two failures, neither or which was reported to the USCG as required 46 CFR 4.05. Both vessel and company shall review established SMS procedures and ensure that future incidents involving reportable casualties to the USCG are included in the established ISM/SMS policy.
2025-04-02 | 8099571 | Sector Delaware Bay | 547880 | Official Number (U.S.) | ADDISON ELISE | Towing Vessel | UNITED STATES |  |  |  | 08 - Alarms | 08107 - Machinery controls alarm | 705 - Other - as specified | Each towing vessel must have a reliable means to provide notification when an emergency condition exists or an essential system develops problems that require attention. Sensors for both Port and STBD main engines and generators need to be repaired. Provide a report of testing of both alarms and set points to the attending marine inspector prior to commercial operations. 46CFR143.230(a)
2025-04-02 | 8087398 | Sector Key West | 1261856 | Official Number (U.S.) | CROWN CONCH | Passenger Ship | UNITED STATES |  |  |  | 11 - Life Saving Appliances | 11116 - Distress flares | 17 - Rectify deficiencies prior to departure | 06 red distress flares have expired.
2025-04-02 | 8104265 | Marine Safety Unit Sturgeon Bay | 267002 | Official Number (U.S.) | STEPHAN M. ASHER | Towing Vessel | UNITED STATES |  |  |  | 11 - Life Saving Appliances | 11117 - Lifebuoys incl. provision and disposition | 16 - Rectify deficiencies w/in 14 days | At least one lifebuoy must have a lifeline, secured around the body of the lifebuoy. The lifeline on the lifebuoy does not meet the requirements of part 141.
2025-04-02 | 8104208 | Marine Safety Unit Sturgeon Bay | 249573 | Official Number (U.S.) | JOHN R. ASHER | Towing Vessel | UNITED STATES |  |  |  | 10 - Safety of Navigation | 10117 - Echo sounder | 17 - Rectify deficiencies prior to departure | Depthsounder was inoperable.
2025-04-02 | 8103782 | Sector Key West | 1291159 | Official Number (U.S.) | TOUGH CHUTE | Passenger Ship | UNITED STATES |  |  |  | 11 - Life Saving Appliances | 11116 - Distress flares | 16 - Rectify deficiencies w/in 14 days | The vessel is missing 4 distress signals (8 hand red flares are on board).
2025-04-02 | 8104265 | Marine Safety Unit Sturgeon Bay | 267002 | Official Number (U.S.) | STEPHAN M. ASHER | Towing Vessel | UNITED STATES |  |  |  | 04 - Emergency Systems | 04109 - Fire drills | 17 - Rectify deficiencies prior to departure | The master of a towing vessel must ensure that drills are conducted and instructions are given to ensure that all crewmembers are capable of performing the duties expected of them during emergencies. There are no records of any drills conducted found in the TVR. Conduct drill and ensure records are maintained.
2025-04-02 | 8104208 | Marine Safety Unit Sturgeon Bay | 249573 | Official Number (U.S.) | JOHN R. ASHER | Towing Vessel | UNITED STATES |  |  |  | 13 - Propulsion and Auxiliary Machinery | 13199 - Other (machinery) | 17 - Rectify deficiencies prior to departure | Flammable liquids stowed in engine room directly above main engine.
2025-04-02 | 8104219 | Sector Puget Sound | 1307753 | Official Number (U.S.) | QAMUN | Barge | UNITED STATES | AMERICAN BUREAU OF SHIPPING |  |  | 13 - Propulsion and Auxiliary Machinery | 13199 - Other (machinery) | 10 - Deficiency Rectified | The safety relief device on the control air receiver in the IGG space is not equipped with the hand lifting device required by 46 CFR 54.15-10(c). Provide a safety relief device that complies with 46 CFR 54.15.
2025-04-02 | 8104208 | Marine Safety Unit Sturgeon Bay | 249573 | Official Number (U.S.) | JOHN R. ASHER | Towing Vessel | UNITED STATES |  |  |  | 10 - Safety of Navigation | 10105 - Magnetic compass | 17 - Rectify deficiencies prior to departure | Light for illuminated magnetic compass was not present.
2025-04-02 | 8103766 | Sector Virginia | 9365269 | IMO Number | SCOT FLENSBURG | Tank Ship | MARSHALL ISLANDS |  | LLOYD'S REGISTER OF SHIPPING | LLOYD'S REGISTER OF SHIPPING | 09 - Working and Living Conditions | 09209 - Electrical | 10 - Deficiency Rectified | Electrical cables, equipment, and wiring shall not be installed in hazardous locations unless it conforms with the standards no inferior to those acceptable to the organization. During course of inspection, PSCO observed 01 explosion proof light fixture with moisture inside port fwd deck light, and 01 fixture with multiple cracks in lense, stbd fwd deck light. Neither light serves as explosion proof in this condition. 74SOLAS(24)VII/10.1 IBC Code 10.1.4 10c
2025-04-02 | 8099571 | Sector Delaware Bay | 547880 | Official Number (U.S.) | ADDISON ELISE | Towing Vessel | UNITED STATES |  |  |  | 13 - Propulsion and Auxiliary Machinery | 13103 - Gauges, thermometers, etc | 50 - Rectify deficiencies w/in 30 days | Gauge must be equipped to auxiliary generator engine to monitor RPM. STBD Generator did not have a RPM gauge. Install an RPM Gauge. 46CFR143.230(C)
2025-04-02 | 8104010 | Marine Safety Unit Pittsburgh | 592154 | Official Number (U.S.) | WIL-MAR | Towing Vessel | UNITED STATES |  |  |  | 09 - Working and Living Conditions | 09233 - Guards - fencing around dangerous machinery parts | 16 - Rectify deficiencies w/in 14 days | An exposed hazard such as gears and rotating machinery, must be protected by a cover, guard, or rail. Both the vessel's main diesel engines have exposed pulleys and belts. Install covers or guards.
2025-04-02 | 8103886 | Sector New York | 1224055 | Official Number (U.S.) | S. KALIL I | Barge | UNITED STATES |  |  |  | 01 - Certificates & Documentation | CG001 - Certificate of Inspection (COI) | 60 - Rectify deficiencies prior to movement | Except as provided in paragraphs (b) through (g) of this section, each tank vessel must undergo dry dock, internal structural, and cargo tank internal examinations. Vessel did not complete a dry dock or internal structure exam by 28FEB2025 as required by the vessel's COI. Vessel is authorized to discharge cargo. Vessel is not authorized to load any additional cargo. Vessel is restricted from movement until dry dock. Vessel requires successful DDE, ISE, and COI Renewal prior to resuming operations. 46CFR 31.10-21
2025-04-02 | 8099689 | Sector San Francisco | 251903 | Official Number (U.S.) | VICTORY II | Passenger Ship | UNITED STATES |  |  |  | 10 - Safety of Navigation | 10109 - Lights, shapes, sound-signals | 705 - Other - as specified | A power-driven vessel underway shall exhibit a masthead light forward. The “Web Track” masthead lights is extinguished. Limited to daylight operations until rectified. 33 CFR 83.23(a)(i)
2025-04-02 | 8103933 | Sector New Orleans | 640461 | Official Number (U.S.) | BROOKLYN ANNE | Passenger Ship | UNITED STATES |  |  |  | 13 - Propulsion and Auxiliary Machinery | 13199 - Other (machinery) | 16 - Rectify deficiencies w/in 14 days | Installation shall be in accordance with 182.15-15. Dry pipe vertical exhausts are permissible if suitably insulated. MI witnessed STBD side exhaust lagging deteriorated.
2025-04-02 | 8108066 | Sector Miami | 1195668 | Official Number (U.S.) | GRAND LUXE | Passenger Ship | UNITED STATES |  |  |  | 07 - Fire Safety | 07199 - Other (fire safety) | 16 - Rectify deficiencies w/in 14 days | At each inspection for certification and at every other vessel inspection all observed unsafe practices, fire hazards, and other hazardous situations must be corrected. MI observed missing drain plugs on the port main fuel filter under the drain valves.
2025-04-02 | 8104265 | Marine Safety Unit Sturgeon Bay | 267002 | Official Number (U.S.) | STEPHAN M. ASHER | Towing Vessel | UNITED STATES |  |  |  | 13 - Propulsion and Auxiliary Machinery | 13104 - Bilge pumping arrangements | 17 - Rectify deficiencies prior to departure | All installed bilge piping must have a check/foot valve in each bilge suction that prevents unintended back flooding through bilge piping. Bilge piping in fwd ER has a positive control valve installed in place of a check valve. Remove inappropriate valves in entire piping system, and ensure check/foot valves are installed where needed.
2025-04-02 | 8104265 | Marine Safety Unit Sturgeon Bay | 267002 | Official Number (U.S.) | STEPHAN M. ASHER | Towing Vessel | UNITED STATES |  |  |  | 13 - Propulsion and Auxiliary Machinery | 13104 - Bilge pumping arrangements | 17 - Rectify deficiencies prior to departure | Machinery systems must be maintained to provide for safe operation of the towing vessel and safety of persons onboard under normal and emergency conditions. Soft patch found in fwd ER compartment on bilge system. Conduct necessary repairs.
2025-04-02 | 8104014 | Marine Safety Unit Baton Rouge | 1224585 | Official Number (U.S.) | MRS NEDRA | Passenger Ship | UNITED STATES |  |  |  | 02 - Structural Conditions | 02199 - Other (Structural condition) | 50 - Rectify deficiencies w/in 30 days | A seat must be constructed to minimize the possibility of injury. Both forward deck seats have brackets broken and/or missing.
2025-04-02 | 8099689 | Sector San Francisco | 251903 | Official Number (U.S.) | VICTORY II | Passenger Ship | UNITED STATES |  |  |  | 11 - Life Saving Appliances | 11118 - Lifejackets incl. provision and disposition | 705 - Other - as specified | An adult life jacket must be provided for each person carried on board a vessel. Vessel has 37 life jackets onboard. Passenger count restricted to 35. 46 CFR 180.71(a)
2025-04-02 | 8103933 | Sector New Orleans | 640461 | Official Number (U.S.) | BROOKLYN ANNE | Passenger Ship | UNITED STATES |  |  |  | 13 - Propulsion and Auxiliary Machinery | 13101 - Propulsion main engine | 16 - Rectify deficiencies w/in 14 days | Propulsion machinery shall be suitable in type and design for propulsion requirements of the hull in which it is installed and capable of operating at constant marine load under such requirements without exceeding its designed limitations. MI observed a coolant leak from the port main engine coolant pipe hose connected to the keel cooler piping.
2025-04-02 | 8103878 | Sector San Francisco | 1314467 | Official Number (U.S.) | DELORES | Towing Vessel | UNITED STATES |  |  |  | 03 - Water/Weathertight Conditions | 03112 - Scuppers, inlets and discharges | 705 - Other - as specified | Drydock examination must be conducted while the vessel is hauled out of the water or placed in a drydock or slipway. The Coast Guard inspector or surveyor conducting this examination must: Open and examine all..through-hull fittings. Make through-hull fittings ready for inspection. 46 CFR 137.330(a)(6)
2025-04-02 | 8104265 | Marine Safety Unit Sturgeon Bay | 267002 | Official Number (U.S.) | STEPHAN M. ASHER | Towing Vessel | UNITED STATES |  |  |  | 11 - Life Saving Appliances | 11117 - Lifebuoys incl. provision and disposition | 17 - Rectify deficiencies prior to departure | Towing vessels must carry the appropriate number of lifebuoys on board. Found wasted ring buoys. Renew.
2025-04-02 | 8104014 | Marine Safety Unit Baton Rouge | 1224585 | Official Number (U.S.) | MRS NEDRA | Passenger Ship | UNITED STATES |  |  |  | 02 - Structural Conditions | 02107 - Ballast, fuel and other tanks | 50 - Rectify deficiencies w/in 30 days | Fuel shutoff valves must be installed as close to the tank as possible and if inside the machinery space, it must be located so that the operator does not have to reach more than 12 inches into the machinery space. The valve was not reachable from outside the space.
2025-04-02 | 8104208 | Marine Safety Unit Sturgeon Bay | 249573 | Official Number (U.S.) | JOHN R. ASHER | Towing Vessel | UNITED STATES |  |  |  | 07 - Fire Safety | 07108 - Ready availability of fire fighting equipment | 16 - Rectify deficiencies w/in 14 days | Portable extinguisher in galley was stowed in the corner directly on the deck. Properly mount extinguisher in approved mounting device.
2025-04-02 | 8099571 | Sector Delaware Bay | 547880 | Official Number (U.S.) | ADDISON ELISE | Towing Vessel | UNITED STATES |  |  |  | 10 - Safety of Navigation | 10138 - Bridge Navigation Watch Alarm System (BNWAS) | 705 - Other - as specified | Towing vessels must have an a system to detect when its master or mate becomes incapacitated if there is not a second person provided in the pilot house. Vessel did not have a pilothouse alerter system. Install pilothouse alerter system prior to next annual inspection. 46CFR143.450(a)
2025-04-02 | 8104265 | Marine Safety Unit Sturgeon Bay | 267002 | Official Number (U.S.) | STEPHAN M. ASHER | Towing Vessel | UNITED STATES |  |  |  | 09 - Working and Living Conditions | 09112 - Medical Equipment | 16 - Rectify deficiencies w/in 14 days | Each towing vessel must be equipped with an industrial type first aid cabinet or kit, appropriate to the size of the crew and operating conditions. Each towing vessel operating on oceans, coastwise, or Great Lakes routes must have a means to take blood pressure readings, splint broken bones, and apply large bandages for serious wounds. Numerous items in first aid kit were outdated, and kit is missing additional equipment.
2025-04-02 | 8104265 | Marine Safety Unit Sturgeon Bay | 267002 | Official Number (U.S.) | STEPHAN M. ASHER | Towing Vessel | UNITED STATES |  |  |  | 01 - Certificates & Documentation | 01213 - Evidence of Basic Training | 17 - Rectify deficiencies prior to departure | Safety orientations and other crew training must be documented in the TVR. Most recent records are in 2021. Conduct safety orientation and other training for all crew members and ensure records are maintained.
2025-04-02 | 8104265 | Marine Safety Unit Sturgeon Bay | 267002 | Official Number (U.S.) | STEPHAN M. ASHER | Towing Vessel | UNITED STATES |  |  |  | 01 - Certificates & Documentation | CG001 - Certificate of Inspection (COI) | 705 - Other - as specified | A towing vessel subject to this subchapter and choosing the Coast Guard inspection option, or required to have the Coast Guard inspection option, must undergo an annual inspection within 3 months before or after the COI anniversary date. Vessel was unable to finish the annual inspection due to not have crew present. The following needs to be inspected: main engines, generators, propulsion, steering systems, high water alarm, fire pump and hoses, e-lighting, general alarm, fire detection system, and MMCs.
2025-04-02 | 8104208 | Marine Safety Unit Sturgeon Bay | 249573 | Official Number (U.S.) | JOHN R. ASHER | Towing Vessel | UNITED STATES |  |  |  | 04 - Emergency Systems | 04103 - Emergency, lighting, batteries and switches | 16 - Rectify deficiencies w/in 14 days | E-lighting or phosphorescent adhesive strips were not present in berthing area.
2025-04-02 | 8104265 | Marine Safety Unit Sturgeon Bay | 267002 | Official Number (U.S.) | STEPHAN M. ASHER | Towing Vessel | UNITED STATES |  |  |  | 11 - Life Saving Appliances | 11132 - Maintenance and inspections | 17 - Rectify deficiencies prior to departure | Inspections and tests of lifesaving equipment must be recorded in the TVR. Unable to locate inspection records. Conduct necessary inspections and ensure records are maintained.
2025-04-02 | 8087398 | Sector Key West | 1261856 | Official Number (U.S.) | CROWN CONCH | Passenger Ship | UNITED STATES |  |  |  | 10 - Safety of Navigation | 10109 - Lights, shapes, sound-signals | 16 - Rectify deficiencies w/in 14 days | PORT NAV light does not work. Fix/replace with new light.
2025-04-02 | 8104013 | Sector New Orleans | 9830056 | IMO Number | CSSC YUAN JING | Bulk Carrier | HONG KONG |  | BUREAU VERITAS | BUREAU VERITAS | 03 - Water/Weathertight Conditions | 03105 - Covers (hatchway-, portable-, tarpaulins, etc.) | 17 - Rectify deficiencies prior to departure | THE CONDITION OF THE SHIP AND ITS EQUIPMENT SHALL BE MAINTAINED TO CONFORM WITH THE PROVISIONS OF THE PRESENT REGULATIONS TO ENSURE THAT THE SHIP IN ALL RESPECTS WILL REMAIN FIT TO PROCEED TO SEA WITHOUT DANGER TO THE SHIP OR PERSONS ON BOARD. PSCO RECEIVED REPORT OF INOPERABLE HATCH COVER DUE TO WHEEL MISALIGNMENT. PROVIDE DOCUMENTATION FROM CERTIFICATE ISSUING AUTHORITY AS TO THE INTEGRITY OF THE SYSTEM PRIOR TO DEPARTURE. SOLAS (24 I/11(a), Prior to departure, 17ac
2025-04-02 | 8103698 | Activities Far East | 1301111 | Official Number (U.S.) | YOSEMITE TRADER | Tank Ship | UNITED STATES |  | AMERICAN BUREAU OF SHIPPING | UNITED STATES | 07 - Fire Safety | 07102 - Inert gas system | 705 - Other - as specified | A water seal, if fitted, shall be capable of being supplied by two separate pumps, each of which shall be capable of maintaining an adequate supply at all times. The audible and visual alarm on the low level of water in the water seal shall operate at all times. The current configuration on the vessel has been modified by use of a fire hose that is being manually controlled to allow water into the deck seal. Prior to the discharge or loading of cargo that requires inert gas, restore the IGS to it's original configuration.
2025-04-02 | 8099571 | Sector Delaware Bay | 547880 | Official Number (U.S.) | ADDISON ELISE | Towing Vessel | UNITED STATES |  |  |  | 05 - Radio Communications | 05111 - Satellite EPIRB 406MHz/1.6GHz | 50 - Rectify deficiencies w/in 30 days | The owner or managing operator must maintain valid proof of EPIRB registration. Vessels MMSI number does not match the EPIRB registration issued by NOAA. 46CFR141.380(d)
2025-04-02 | 8105312 | Marine Safety Unit Sturgeon Bay | 573682 | Official Number (U.S.) | JAMES R. BARKER | Bulk Carrier | UNITED STATES |  |  |  | 07 - Fire Safety | 07120 - Means of escape | 705 - Other - as specified | Identified a corridor greater than 40' in length with only one way to escape. Provide a plan on how to add an additional means of escape and a timeline for completion. Vessel has submitted plan review items, awaiting correspondence with MSC. Extended deficiency until start of layup.
2025-04-02 | 8096742 | Sector New Orleans | 9426879 | IMO Number | UBC STOCKHOLM | Bulk Carrier | CYPRUS | NIPPON KAIJI KYOKAI |  |  | 07 - Fire Safety | 07108 - Ready availability of fire fighting equipment | 17 - Rectify deficiencies prior to departure | With a periodically unattended machinery space or when only one person is required on watch, there shall be immediate water delivery from the fire main system at a suitable pressure,... PSCO observed emergency fire pump not readily starting due to prior maintenance, and observed corrected weld not certified by class.
2025-04-02 | 8104208 | Marine Safety Unit Sturgeon Bay | 249573 | Official Number (U.S.) | JOHN R. ASHER | Towing Vessel | UNITED STATES |  |  |  | 11 - Life Saving Appliances | 11116 - Distress flares | 17 - Rectify deficiencies prior to departure | Flares on board were expired.
2025-04-02 | 8103781 | Sector Key West | 1331419 | Official Number (U.S.) | CHUTE HAPPENS | Passenger Ship | UNITED STATES |  |  |  | 09 - Working and Living Conditions | 09112 - Medical Equipment | 16 - Rectify deficiencies w/in 14 days | The vessel's unopened first-aid kit was expired.
2025-04-02 | 8103933 | Sector New Orleans | 640461 | Official Number (U.S.) | BROOKLYN ANNE | Passenger Ship | UNITED STATES |  |  |  | 11 - Life Saving Appliances | 11122 - Radio life-saving appliances | 16 - Rectify deficiencies w/in 14 days | Each vessel that operates on the high seas, or that operates beyond three miles from the coastline of the Great Lakes, must have on board a FCC Type Accepted Category 1, 406 MHz EPIRB, installed to automatically float free and activate. MI found HRD not marked with install date.
2025-04-02 | 8087398 | Sector Key West | 1261856 | Official Number (U.S.) | CROWN CONCH | Passenger Ship | UNITED STATES |  |  |  | 11 - Life Saving Appliances | 11118 - Lifejackets incl. provision and disposition | 17 - Rectify deficiencies prior to departure | 03 Adult life jackets need to be replaced.
2025-04-02 | 8103782 | Sector Key West | 1291159 | Official Number (U.S.) | TOUGH CHUTE | Passenger Ship | UNITED STATES |  |  |  | 11 - Life Saving Appliances | 11117 - Lifebuoys incl. provision and disposition | 17 - Rectify deficiencies prior to departure | The vessel is missing it's rung life buoy.
2025-04-02 | 8104208 | Marine Safety Unit Sturgeon Bay | 249573 | Official Number (U.S.) | JOHN R. ASHER | Towing Vessel | UNITED STATES |  |  |  | 10 - Safety of Navigation | 10109 - Lights, shapes, sound-signals | 16 - Rectify deficiencies w/in 14 days | Stern white light was inoperable.
2025-04-02 | 8104265 | Marine Safety Unit Sturgeon Bay | 267002 | Official Number (U.S.) | STEPHAN M. ASHER | Towing Vessel | UNITED STATES |  |  |  | 07 - Fire Safety | 07126 - Oil accumulation in engine room | 17 - Rectify deficiencies prior to departure | All bilges and void spaces are kept free from accumulation of combustible and flammable materials and liquids. ER bilges have an excessive amount of oil. Clean bilges.
2025-04-02 | 8104457 | Sector North Carolina | 916323 | Official Number (U.S.) | ADVENTURE | Passenger Ship | UNITED STATES |  |  |  | 13 - Propulsion and Auxiliary Machinery | 13199 - Other (machinery) | 17 - Rectify deficiencies prior to departure | Machinery and equipment installed on each vessel must be suitable for the vessel, its operation, and for the purpose intended; vessel experienced a spontaneous shutdown on the starboard generator and impacted radio equipment during the incident; master shifted to the port generator to continue operations and was able to restart the starboard generator. 46 CFR 182.100
2025-04-02 | 8103704 | OP location-Sector Honolulu Prevention Department- Wailuku | 1153017 | Official Number (U.S.) | X-TREME | Passenger Ship | UNITED STATES |  |  |  | 01 - Certificates & Documentation | 01199 - Other (certificates) | 16 - Rectify deficiencies w/in 14 days | Each vessel required to have a Certificate of Inspection is subject to the annual vessel inspection fee listed in table 2.10-101 for its vessel category. The vessel owner or operator must pay the annual vessel inspection fee each year on or before the vessel's user fee anniversary date. Owner required to pay outstanding user fees. 46 CFR 2.10-101
2025-04-02 | 8100947 | Sector Virginia | 959325 | Official Number (U.S.) | SPIRIT OF NORFOLK | Passenger Ship | UNITED STATES |  |  |  | 07 - Fire Safety | 07199 - Other (fire safety) | 16 - Rectify deficiencies w/in 14 days | Each entrance to a space storing carbon dioxide cylinders, a space protected by carbon dioxide systems, or any space into which carbon dioxide might migrate must be conspicuously marked as follows: "CARBON DIOXIDE GAS CAN CAUSE INJURY OR DEATH. VENTILATE THE AREA BEFORE ENTERING. A HIGH CONCENTRATION CAN OCCUR IN THIS AREA AND CAN CAUSE SUFFOCATION." The entrances to the space in which the CO2 cylinders are stored do not have the required signage. 46 CFR 122.612(i)(2)
2025-04-02 | 8104265 | Marine Safety Unit Sturgeon Bay | 267002 | Official Number (U.S.) | STEPHAN M. ASHER | Towing Vessel | UNITED STATES |  |  |  | 07 - Fire Safety | 07124 - Maintenance of Fire protection systems | 16 - Rectify deficiencies w/in 14 days | The records of inspections and tests of fire-detection systems and fixed fire-extinguishing systems must be recorded in the TVR. Unable to locate inspection records. Conduct necessary inspections and ensure records are maintained.
2025-04-02 | 8099689 | Sector San Francisco | 251903 | Official Number (U.S.) | VICTORY II | Passenger Ship | UNITED STATES |  |  |  | 18 - Maritime Labour Convention (Not Applicable to PSC Exams conducted in the U.S.) | 18299 - Other (Conditions of employment) | 16 - Rectify deficiencies w/in 14 days | Drug testing programs required by this part must be conducted in accordance with 49 CFR part 40, Procedures for Transportation Workplace Testing Programs. Provide MI list of covered employees for vessel drug testing program. 46 CFR 16.113
2025-04-02 | 8099689 | Sector San Francisco | 251903 | Official Number (U.S.) | VICTORY II | Passenger Ship | UNITED STATES |  |  |  | 02 - Structural Conditions | 02105 - Steering gear | 16 - Rectify deficiencies w/in 14 days | At each initial and subsequent inspection for certification the owner or managing operator shall be prepared to test the steering systems of the vessel and make them available for inspection to the extent necessary to determine that they are in suitable condition and fit for the service intended. Rudder posts in both lazarettes leak seawater when underway. 46 CFR 176.814
2025-04-02 | 8099689 | Sector San Francisco | 251903 | Official Number (U.S.) | VICTORY II | Passenger Ship | UNITED STATES |  |  |  | 03 - Water/Weathertight Conditions | 03109 - Machinery space openings | 16 - Rectify deficiencies w/in 14 days | A hatch cover must have securing devices and be attached to the hatch frame or coaming by hinges, captive chains, or other devices of substantial strength to prevent its loss. Lazarette hatch hinge on "Jersey" end broken off. 46 CFR 179.360(b)
2025-04-02 | 8099689 | Sector San Francisco | 251903 | Official Number (U.S.) | VICTORY II | Passenger Ship | UNITED STATES |  |  |  | 04 - Emergency Systems | 04109 - Fire drills | 16 - Rectify deficiencies w/in 14 days | The master shall conduct sufficient fire drills to make sure that each crew member is familiar with his or her duties in case of a fire… Fire fighting drills and training shall be logged or otherwise documented for review by the Coast Guard upon request. The drill entry shall include general description of the drill scenario and training topics. Fire drill logs do not include description of scenario and training topics and not every crew member is sufficiently documented. 46 CFR 185.524
2025-04-02 | 8102834 | Sector Mobile | 9845829 | IMO Number | LEM VERBENA | Bulk Carrier | MARSHALL ISLANDS | AMERICAN BUREAU OF SHIPPING | AMERICAN BUREAU OF SHIPPING |  | 09 - Working and Living Conditions | 09198 - Other (crew and accommodation) | 17 - Rectify deficiencies prior to departure | The safety management system should ensure: compliance with mandatory rules and regulations and that applicable codes, guidelines and standards recommended by the organization, administrations, classification societies and maritime industry organizations are taken into account. PSCO observed crew member without bunk room sleeping in hospital space. ISM Code A/1.2.3
2025-04-02 | 8099689 | Sector San Francisco | 251903 | Official Number (U.S.) | VICTORY II | Passenger Ship | UNITED STATES |  |  |  | 09 - Working and Living Conditions | 09112 - Medical Equipment | 10 - Deficiency Rectified | A vessel must carry either a first-aid kit that meets the requirements in 46 CFR 199.175(b)(10) or a kit with equivalent contents and instructions. First aid kit components are expired. 46 CFR 184.710
2025-04-02 | 8104239 | Sector New York | 625680 | Official Number (U.S.) | SHERENA B CHERAMIE | Towing Vessel | UNITED STATES |  |  |  | 01 - Certificates & Documentation | CG001 - Certificate of Inspection (COI) | 705 - Other - as specified | A towing vessel subject to this subchapter and choosing the Coast Guard inspection option, must undergo an annual inspection within 3 months before or after the COI anniversary date. Vessel lapsed on its 1st Annual inspection. COI is no longer valid. Vessel will need to conduct a COI Renewal inspection prior to commercial operations.
2025-04-02 | 8099689 | Sector San Francisco | 251903 | Official Number (U.S.) | VICTORY II | Passenger Ship | UNITED STATES |  |  |  | 01 - Certificates & Documentation | CG003 - USCG Certificate of Documentation (COD) | 16 - Rectify deficiencies w/in 14 days | The person in command of a documented vessel must have on board that vessel the original Certificate of Documentation currently in effect for that vessel. The original COD was not onboard. 46 CFR 67.313(a)
2025-04-02 | 8104208 | Marine Safety Unit Sturgeon Bay | 249573 | Official Number (U.S.) | JOHN R. ASHER | Towing Vessel | UNITED STATES |  |  |  | 11 - Life Saving Appliances | 11129 - Operational readiness of lifesaving appliances | 17 - Rectify deficiencies prior to departure | EPIRB hydrostatic release unit was expired.
2025-04-02 | 8104265 | Marine Safety Unit Sturgeon Bay | 267002 | Official Number (U.S.) | STEPHAN M. ASHER | Towing Vessel | UNITED STATES |  |  |  | 07 - Fire Safety | 07199 - Other (fire safety) | 16 - Rectify deficiencies w/in 14 days | Flammable and combustible products must not be stored in machinery spaces. Flammable liquids are stored in the ER. Relocate to appropriate location.
2025-04-02 | 8099571 | Sector Delaware Bay | 547880 | Official Number (U.S.) | ADDISON ELISE | Towing Vessel | UNITED STATES |  |  |  | 13 - Propulsion and Auxiliary Machinery | 13108 - Operation of machinery | 50 - Rectify deficiencies w/in 30 days | All pressure vessels must have the MAWP indicated by a stamp, nameplate, or other means visible to the crew. MWAP was not marked anywhere on compressed air flask. 46CFR143.300(c)
2025-04-02 | 8096742 | Sector New Orleans | 9426879 | IMO Number | UBC STOCKHOLM | Bulk Carrier | CYPRUS | NIPPON KAIJI KYOKAI |  |  | 15 - Safety Management Systems (ISM) | 15109 - Maintenance of the ship and equipment | 705 - Other - as specified | The company should clearly define and document the master's responsibility with regard to implementing the safety and environmental-protection policy of the company. PSCO observed master did not conduct testing in accordance with SMS. It is required an internal audit with regards to maitenance of lifesaving equipment is conducted within 60 days. ISM Code A-5.1.1
2025-04-02 | 8104265 | Marine Safety Unit Sturgeon Bay | 267002 | Official Number (U.S.) | STEPHAN M. ASHER | Towing Vessel | UNITED STATES |  |  |  | 05 - Radio Communications | 05199 - Other (radio communication) | 16 - Rectify deficiencies w/in 14 days | Each U.S. flag vessel subject to this subpart must have an inspection of the required radiotelephone installation at least once every 48 months. Required certificates required by the FCC are expired. Renew applicable certificates.
2025-04-02 | 8100947 | Sector Virginia | 959325 | Official Number (U.S.) | SPIRIT OF NORFOLK | Passenger Ship | UNITED STATES |  |  |  | 09 - Working and Living Conditions | 09298 - Other (accident prevention) | 16 - Rectify deficiencies w/in 14 days | A vessel must carry either a first-aid kit that meets the requirements in 46 CFR 199.175(b)(10) or a kit with equivalent contents and instructions. Each first-aid kit must meet the requirements in ISO 18813:2006(E) paragraph 4.12 (incorporated by reference, see § 199.05).(i) A first-aid kit may be considered acceptable if it meets all of the requirements of ISO 18813:2006(E) paragraph 4.12, except that it does not contain the burn preparations. It must be clearly marked on the first-aid kit that it does not include the burn preparations.(ii) The active ingredients in medicinal products must conform to over-the-counter (OTC) drug regulations set out in 21 CFR part 330. The first aid kit's inventory did not meet the requirements set out in ISO 18813:2006(E) paragraph 4.12. 46 CFR 121.710 46 CFR 199.175(b)(10)
2025-04-02 | 8100947 | Sector Virginia | 959325 | Official Number (U.S.) | SPIRIT OF NORFOLK | Passenger Ship | UNITED STATES |  |  |  | 14 - Pollution Prevention | 14199 - Other (MARPOL Annex I) | 16 - Rectify deficiencies w/in 14 days | A vessel owner or operator required to have a response plan shall conduct exercise as necessary to ensure that the plan will function in an emergency. The following are the minimum exercise requirements for vessels covered by this subpart: shore-based spill management team tabletop exercises, which must be conducted annually. In a triennial period, at least one of these exercises must include a worst case discharge scenario; oil spill removal organization equipment deployment exercises, which must be conducted annually; and an exercise of the entire response plan, which must be conducted every 3 years. Vessel was unable to provide documentation of the required exercises listed above. 33 CFR 155.1060
2025-04-02 | 8100947 | Sector Virginia | 959325 | Official Number (U.S.) | SPIRIT OF NORFOLK | Passenger Ship | UNITED STATES |  |  |  | 01 - Certificates & Documentation | 01199 - Other (certificates) | 16 - Rectify deficiencies w/in 14 days | Chemical testing of personnel must be conducted as required by this subpart and in accordance with the procedures detailed in 49 CFR part 40. Marine employers must establish programs for the chemical testing for dangerous drugs on a random basis of crewmembers on inspected vessels. Vessel was unable to show enrollment in a Drug and Alcohol Testing Program. 46 CFR 16.201, 46 CFR 16.230
2025-04-02 | 8103698 | Activities Far East | 1301111 | Official Number (U.S.) | YOSEMITE TRADER | Tank Ship | UNITED STATES |  | AMERICAN BUREAU OF SHIPPING | UNITED STATES | 07 - Fire Safety | 07102 - Inert gas system | 705 - Other - as specified | Tankers operating with a cargo tank cleaning procedures using crude oil washing shall be fitted with an inert gas system complying with the fire safety systems code. Automatic shutdown of the inert gas system and its components parts shall be arranged on predetermined limits being reached, taking into account the provisions of paragraphs 2.2.4, 2.3.2 and 2.4.2. Current failure of the O2 monitoring system is preventing the automated shut down on high o2 to the cargo deck. Sensors in use shall be approved for such application and calibrated in order to ensure reliability. Prior to cargo that requires IG
2025-04-02 | 8104208 | Marine Safety Unit Sturgeon Bay | 249573 | Official Number (U.S.) | JOHN R. ASHER | Towing Vessel | UNITED STATES |  |  |  | 07 - Fire Safety | 07126 - Oil accumulation in engine room | 17 - Rectify deficiencies prior to departure | Engine room bilge was full of oily water mixture.
2025-04-02 | 8103768 | Sector Maryland-National Capital Region | 9518103 | IMO Number | SANTA GRACIELA | Bulk Carrier | PANAMA |  | NIPPON KAIJI KYOKAI | PANAMA | 07 - Fire Safety | 07106 - Fire detection and alarm system | 17 - Rectify deficiencies prior to departure | A fixed fire detection and fire alarm system shall be provided in accordance with the provisions of this regulation. PSCO observed general fault on bridge fixed fire detection panel. 74SOLAS(09)II-2/7.2.1
2025-04-02 | 8108066 | Sector Miami | 1195668 | Official Number (U.S.) | GRAND LUXE | Passenger Ship | UNITED STATES |  |  |  | 13 - Propulsion and Auxiliary Machinery | 13199 - Other (machinery) | 16 - Rectify deficiencies w/in 14 days | Connections must be made to battery terminals with permanent type connectors. Spring clips or other temporary type clamps are prohibited. multiple batteries in the engine room have wing nuts on terminals post.
2025-04-02 | 8103933 | Sector New Orleans | 640461 | Official Number (U.S.) | BROOKLYN ANNE | Passenger Ship | UNITED STATES |  |  |  | 13 - Propulsion and Auxiliary Machinery | 13108 - Operation of machinery | 16 - Rectify deficiencies w/in 14 days | The intent of the part is to ensure that the main propulsion machinery installed on each vessel is suitable for the vessel and its operation and that the axillary machinery is suitable for the purpose intended. witnessed multiple pipes only having 01 hose clamps instead of 02 clamps on each fitting.
2025-04-02 | 8104208 | Marine Safety Unit Sturgeon Bay | 249573 | Official Number (U.S.) | JOHN R. ASHER | Towing Vessel | UNITED STATES |  |  |  | 07 - Fire Safety | 07124 - Maintenance of Fire protection systems | 17 - Rectify deficiencies prior to departure | Semi-portables in engine room were missed during fire servicing and are currently overdue.
2025-04-02 | 8103781 | Sector Key West | 1331419 | Official Number (U.S.) | CHUTE HAPPENS | Passenger Ship | UNITED STATES |  |  |  | 11 - Life Saving Appliances | 11117 - Lifebuoys incl. provision and disposition | 16 - Rectify deficiencies w/in 14 days | The vessel's ring life buoy is no longer orange in color and the external coating is cracking.
2025-04-02 | 8103730 | Sector Los Angeles/Long Beach | 9355252 | IMO Number | GRAND VEGA | Ro-Ro Cargo Ship | PANAMA |  |  |  | 07 - Fire Safety | 07113 - Fire pumps and its pipes | 17 - Rectify deficiencies prior to departure | Fire fighting systems and appliances shall be kept in good working order and readily available for immediate use. Vessel reported emergency fire pump is inoperable. 74 SOLAS (20 Cons) II-2/14.2.1.2
2025-04-02 | 8104387 | Sector Delaware Bay | 692789 | Official Number (U.S.) | OL' SALTY II | Passenger Ship | UNITED STATES |  |  |  | 07 - Fire Safety | 07106 - Fire detection and alarm system | 16 - Rectify deficiencies w/in 14 days | Vessels must have an interconnected fire detection system in compliance with 46 CFR 181.450 installed in all enclosed areas where passengers and crew have routine access, including accomodation spaces and machinery spaces. The system was not interconnected when tested.
2025-04-02 | 8087398 | Sector Key West | 1261856 | Official Number (U.S.) | CROWN CONCH | Passenger Ship | UNITED STATES |  |  |  | 11 - Life Saving Appliances | 11117 - Lifebuoys incl. provision and disposition | 16 - Rectify deficiencies w/in 14 days | Ring buoy needs new retro tape and is missing name of the vessel on it.
2025-04-02 | 8103933 | Sector New Orleans | 640461 | Official Number (U.S.) | BROOKLYN ANNE | Passenger Ship | UNITED STATES |  |  |  | 09 - Working and Living Conditions | 09210 - Machinery | 16 - Rectify deficiencies w/in 14 days | The marine inspector shall require that all observed unsafe practices and hazardous situation sbe corrected. MI found missing guard on SSDG serpentine belts. 46 CFR 176.25-50(a) (old T)
2025-04-02 | 8099571 | Sector Delaware Bay | 547880 | Official Number (U.S.) | ADDISON ELISE | Towing Vessel | UNITED STATES |  |  |  | 03 - Water/Weathertight Conditions | 03109 - Machinery space openings | 50 - Rectify deficiencies w/in 30 days | Electrical conductors passing though watertight bulkheads must be installed so that the bulkhead remains watertight. Both FWD and Aft watertight bulkheads in engine room have penetrations that are not made watertight. 46CFR143.400(a)(h)
2025-04-02 | 8103933 | Sector New Orleans | 640461 | Official Number (U.S.) | BROOKLYN ANNE | Passenger Ship | UNITED STATES |  |  |  | 13 - Propulsion and Auxiliary Machinery | 13102 - Auxiliary engine | 16 - Rectify deficiencies w/in 14 days | The intent of the part is to ensure that the main propulsion machinery installed on each vessel is suitable for the vessel and its operation and that the axillary machinery is suitable for the purpose intended. MI observed guard missing around belt on the generator.
2025-04-02 | 8104265 | Marine Safety Unit Sturgeon Bay | 267002 | Official Number (U.S.) | STEPHAN M. ASHER | Towing Vessel | UNITED STATES |  |  |  | 11 - Life Saving Appliances | 11119 - Immersion suits | 705 - Other - as specified | Each towing vessel operating in the applicable regions must carry at least one appropriate-size immersion suit. Vessel has inappropriate sized immersion suits for the normal crew. Ensure sizing of suits are provided and marked correctly.
2025-04-02 | 8104265 | Marine Safety Unit Sturgeon Bay | 267002 | Official Number (U.S.) | STEPHAN M. ASHER | Towing Vessel | UNITED STATES |  |  |  | 01 - Certificates & Documentation | 01199 - Other (certificates) | 16 - Rectify deficiencies w/in 14 days | A towing vessel must carry adequate and up-to-date charts, maps, and nautical publications for the intended voyage. Nautical publications are out-of-date. Ensure all publications are up-to-date.
2025-04-02 | 8103933 | Sector New Orleans | 640461 | Official Number (U.S.) | BROOKLYN ANNE | Passenger Ship | UNITED STATES |  |  |  | 13 - Propulsion and Auxiliary Machinery | 13102 - Auxiliary engine | 16 - Rectify deficiencies w/in 14 days | The intent of the part is to ensure that the main propulsion machinery installed on each vessel is suitable for the vessel and its operation and that the axillary machinery is suitable for the purpose intended. MI identified oil soaked windings. Clean the windings to the satisfaction of the attending MI.
2025-04-02 | 8108066 | Sector Miami | 1195668 | Official Number (U.S.) | GRAND LUXE | Passenger Ship | UNITED STATES |  |  |  | 07 - Fire Safety | 07199 - Other (fire safety) | 16 - Rectify deficiencies w/in 14 days | Electrical equipment on a vessel must be installed and maintained to: (a) Provide services necessary for safety under normal and emergency conditions. Battery in the engine room aft port side, has excessive corrosion on one battery terminal.
2025-04-02 | 8103782 | Sector Key West | 1291159 | Official Number (U.S.) | TOUGH CHUTE | Passenger Ship | UNITED STATES |  |  |  | 07 - Fire Safety | 07110 - Fire fighting equipment and appliances | 17 - Rectify deficiencies prior to departure | The portable fire extinguishers and pre-engineered fixed gas fire extinguishing system have not been serviced in over a year (vessel has been out of service for 6 months for a repower and missed scheduled servicing).
2025-04-02 | 8104387 | Sector Delaware Bay | 692789 | Official Number (U.S.) | OL' SALTY II | Passenger Ship | UNITED STATES |  |  |  | 11 - Life Saving Appliances | 11135 - Maintenance of Life Saving Appliances | 701 - Prior to carriage of passengers/cargo | Each vessel certificated to operate on an oceans route in cold water must be provided with life floats of an aggregate capacity that will accommodate at least 100% of the total number of persons permitted on board. Both life floats were determined to be unservicable by the Marine Inspector.
2025-04-02 | 8103704 | OP location-Sector Honolulu Prevention Department- Wailuku | 1153017 | Official Number (U.S.) | X-TREME | Passenger Ship | UNITED STATES |  |  |  | 18 - Maritime Labour Convention (Not Applicable to PSC Exams conducted in the U.S.) | 18299 - Other (Conditions of employment) | 701 - Prior to carriage of passengers/cargo | The marine employer must have a sufficient number of alcohol testing devices readily accessible on board the vessel to determine the presence of alcohol in the system of each individual who was directly involved in the SMI. Alcohol swabs not installed on board during inspection. 46 CFR 4.06-15
2025-04-02 | 8103933 | Sector New Orleans | 640461 | Official Number (U.S.) | BROOKLYN ANNE | Passenger Ship | UNITED STATES |  |  |  | 13 - Propulsion and Auxiliary Machinery | 13199 - Other (machinery) | 16 - Rectify deficiencies w/in 14 days | The discharge ends of vent pipes shall be fitted with removable flamescreens or flame arresters. MI identified through thickness wastage of the fuel vent piping.
2025-04-02 | 8104265 | Marine Safety Unit Sturgeon Bay | 267002 | Official Number (U.S.) | STEPHAN M. ASHER | Towing Vessel | UNITED STATES |  |  |  | 11 - Life Saving Appliances | 11116 - Distress flares | 17 - Rectify deficiencies prior to departure | A towing vessel must carry a combination of day and night visual distress signals indicated in Table 141.370 of § 141.370 for specified areas where the vessel operates. Distress signals are expired. Renew signals.
2025-04-02 | 8090046 | Sector St Petersburg | 1252919 | Official Number (U.S.) | ODYSSEY | Passenger Ship | UNITED STATES |  |  |  | 10 - Safety of Navigation | 10109 - Lights, shapes, sound-signals | 705 - Other - as specified | 46 CFR 183.420; 705c All vessels must have navigation lights that are in compliance with the applicable sections of the International and Inland Navigation Rules. MI observed STBD running light not operational. Restricted to daytime operations and visibility greater than 1NM.
2025-04-02 | 8103933 | Sector New Orleans | 640461 | Official Number (U.S.) | BROOKLYN ANNE | Passenger Ship | UNITED STATES |  |  |  | 13 - Propulsion and Auxiliary Machinery | 13199 - Other (machinery) | 16 - Rectify deficiencies w/in 14 days | All electrical installations shall be to the satisfaction of the Officer in Charge, Marine Inspection. MI found open/ground fault on 120v outlet in the passenger accomodations space. 46 CFR 183.01-15 (old T)
2025-04-02 | 8090046 | Sector St Petersburg | 1252919 | Official Number (U.S.) | ODYSSEY | Passenger Ship | UNITED STATES |  |  |  | 07 - Fire Safety | 07110 - Fire fighting equipment and appliances | 705 - Other - as specified | 46 CFR 176.810 (a)(1); 705c At each initial and subsequent inspection for certification, the owner or managing operator must have the vessel ready for inspection of its fire protection equipment, including the inspection of each portable fire extinguisher to check for excessive corrosion and general condition. MI observed gauge on forward portable extinguisher able to rotate freely rendering gauge in-accurate. Resolve in 7 days.
2025-04-02 | 8104387 | Sector Delaware Bay | 692789 | Official Number (U.S.) | OL' SALTY II | Passenger Ship | UNITED STATES |  |  |  | 11 - Life Saving Appliances | 11117 - Lifebuoys incl. provision and disposition | 16 - Rectify deficiencies w/in 14 days | Each ring life buoy must be marked in clearly legible block capital letters with vessel's name. Ring life buoy was not clearly marked with vessel's name.
2025-04-02 | 8103791 | Marine Safety Unit Houma | 1242684 | Official Number (U.S.) | MR. JAKE | Passenger Ship | UNITED STATES |  |  |  | 02 - Structural Conditions | 02112 - Hull - corrosion | 705 - Other - as specified | The following items are worklist items to be corrected prior to receiving drydock or internal structure exam credit: 1. Forward ballast tank has excessive pitting and corrosion in the aft of the first baffle, extending from the bilge strake to the third longitudinal member from strake. Complete repairs and conduct non-destructive testing in the presence of USCG Inspectors. 2. Port potable water tank, in the 4th void aft, broken welds in bulkheads 3 and 4 on the third longitudinal frame from the keel need to be repaired. 3.#4 MDE exhaust holding bracket weld is cracked, requires repairs. 4. #3 MDE exhaust support at end of pipe is cracked, requires repairs. 5. #3 MDE exhaust holding bracket is missing bolt to support exhaust pipe, needs to be replaced.
2025-04-02 | 8104265 | Marine Safety Unit Sturgeon Bay | 267002 | Official Number (U.S.) | STEPHAN M. ASHER | Towing Vessel | UNITED STATES |  |  |  | 11 - Life Saving Appliances | 11108 - Inflatable liferafts | 17 - Rectify deficiencies prior to departure | Each life raft must be arranged for float-free launching. The arrangement must ensure that the life raft, when released and inflated, are not dragged under by the sinking vessel. The painter line of the inflatable life raft was secured to the vessel, which would result in the raft being dragged under by the sinking vessel. Correctly attached the painter to the HRU.
2025-04-02 | 8104387 | Sector Delaware Bay | 692789 | Official Number (U.S.) | OL' SALTY II | Passenger Ship | UNITED STATES |  |  |  | 11 - Life Saving Appliances | 11118 - Lifejackets incl. provision and disposition | 705 - Other - as specified | An adult life jacket must be provided for each person carried on board a vessel. 09 PFD's on board were found unservicable due to deterioration of the retro-reflective material. Passenger count reduced by 08 until PFD's are repaired or replaced.
2025-04-02 | 8103933 | Sector New Orleans | 640461 | Official Number (U.S.) | BROOKLYN ANNE | Passenger Ship | UNITED STATES |  |  |  | 13 - Propulsion and Auxiliary Machinery | 13102 - Auxiliary engine | 16 - Rectify deficiencies w/in 14 days | S and L. Each major generator and motor shall be fitted with a nameplate of corrosion-resistant material marked with the following informations applicable. No data plate was affixed to the generator. Provide documentation attesting to the information required to be on the data plate and proof of debating if applicable
2025-04-02 | 8099571 | Sector Delaware Bay | 547880 | Official Number (U.S.) | ADDISON ELISE | Towing Vessel | UNITED STATES |  |  |  | 14 - Pollution Prevention | 14404 - Sewage discharge connection | 50 - Rectify deficiencies w/in 30 days | When operating a vessel on a body of water where the discharge of treated or untreated sewage is prohibited, the operator must secure each Type I or Type II device in a manner which prevents discharge of treated or untreated sewage. Valve handle on the MSD discharge pipe was not secured closed. 33CFR159.7(b)
2025-04-02 | 8104265 | Marine Safety Unit Sturgeon Bay | 267002 | Official Number (U.S.) | STEPHAN M. ASHER | Towing Vessel | UNITED STATES |  |  |  | 09 - Working and Living Conditions | 09209 - Electrical | 16 - Rectify deficiencies w/in 14 days | Electrical systems and equipment must function properly and minimize system failures and fire and shock hazards. Exposed wiring is dangling near the MSD in ER. Conduct necessary repairs.
2025-04-02 | 8103509 | Sector New York | 9391787 | IMO Number | AS NURIA | General Dry Cargo Ship | LIBERIA |  |  |  | 07 - Fire Safety | 07106 - Fire detection and alarm system | 16 - Rectify deficiencies w/in 14 days | Except open RO-RO spaces, open vehicle spaces and special category spaces, a sample extraction smoke detection system complying with the requirements of the Fire Safety Systems Code may be used as an alternative for the fixed fire detection and fire alarm system. Vessel's sample extraction smoke detection system is found to be inoperable. 74 SOLAS (09) II-2/20.4.2
2025-04-02 | 8104014 | Marine Safety Unit Baton Rouge | 1224585 | Official Number (U.S.) | MRS NEDRA | Passenger Ship | UNITED STATES |  |  |  | 07 - Fire Safety | 07116 - Ventilation | 17 - Rectify deficiencies prior to departure | A mechanical exhaust system must consist of at least two ventilation exhaust ducts and the exhaust blowers must be interlocked with the starting and ignition switch. A red warning sign at the switch must state that "The blowers must be operated for 3 minutes prior to starting the engines". The starboard blower was inop, the blowers were not interlocked with the starting switch and the red warning sign was missing.
2025-04-02 | 8102383 | Sector San Juan | 8916607 | IMO Number | KYDON | Passenger Ship | BAHAMAS, THE |  |  |  | 07 - Fire Safety | 07103 - Division - decks, bulkheads and penetrations | 16 - Rectify deficiencies w/in 14 days | The minimum fire integrity of all bulkheads and decks shall be as prescribed in tables 26.1 and 26.4 PSCO discovered multiple fire insulations in inadequate conditions in deck 4 in vicinity of frame 90 and 188. 74 SOLAS 81 Amend II-2/26.1
2025-04-02 | 8102383 | Sector San Juan | 8916607 | IMO Number | KYDON | Passenger Ship | BAHAMAS, THE |  |  |  | 07 - Fire Safety | 07101 - Fire prevention structural integrity | 16 - Rectify deficiencies w/in 14 days | The hull, superstructures, structural bulkheads, decks, and deckhouses shall be constructed of steel or other equivalent material. PSCO discovered rusted steel deck in AC room #3 in vicinity of frame #188. 74 SOLAS 81 Amend II-2/23.1
2025-04-03 | 8103176 | Sector Columbia River | 503590 | Official Number (U.S.) | MISS RAVEN | Passenger Ship | UNITED STATES |  |  |  | 13 - Propulsion and Auxiliary Machinery | 13199 - Other (machinery) | 16 - Rectify deficiencies w/in 14 days | Fuel lines shall be accessible, protected from mechanical injury, and effectively secured against excessive movement and vibration by the use of soft non-ferrous metal straps with no sharp edges. It was observed your vessel had fuels lines supported to the bulkhead by plastic zip ties. Install with proper support straps.
2025-04-03 | 8103176 | Sector Columbia River | 503590 | Official Number (U.S.) | MISS RAVEN | Passenger Ship | UNITED STATES |  |  |  | 13 - Propulsion and Auxiliary Machinery | 13199 - Other (machinery) | 701 - Prior to carriage of passengers/cargo | Exhaust piping shall be led to the point of escape with a minimum number of bends or elbows. It shall be gastight throughout its length and shall be properly supported by non-combustible hangers or blocks. It was observed during operation that there was a minor exhaust leak from your exhaust piping. Repair exhaust to the satisfaction of attending MI.
2025-04-03 | 8097725 | Marine Safety Unit Kodiak | 651454 | Official Number (U.S.) | SEA STRIKE | Miscellaneous Vessel | UNITED STATES |  |  |  | 07 - Fire Safety | 07110 - Fire fighting equipment and appliances | 701 - Prior to carriage of passengers/cargo | All firehose must be subjected to a test pressure equivalent to the maximum pressure to which they may be subjected in service, but not less than 100 p.s.i. Marine inspector observed fire hose leaking when tested. Replace existing hose with a new hose.
2025-04-03 | 8103176 | Sector Columbia River | 503590 | Official Number (U.S.) | MISS RAVEN | Passenger Ship | UNITED STATES |  |  |  | 13 - Propulsion and Auxiliary Machinery | 13102 - Auxiliary engine | 16 - Rectify deficiencies w/in 14 days | Connections to battery terminals shall be made with permanent type connectors. MI's observed wingnuts on batteries. Replace wingnuts on batteries
2025-04-03 | 8097725 | Marine Safety Unit Kodiak | 651454 | Official Number (U.S.) | SEA STRIKE | Miscellaneous Vessel | UNITED STATES |  |  |  | 13 - Propulsion and Auxiliary Machinery | 13199 - Other (machinery) | 701 - Prior to carriage of passengers/cargo | Shutoff valves shall be installed in the fuel supply lines and installed to prevent leakage. The port fuel supply line shutoff valve leaked when tested. Repair valve and prepare for testing.
2025-04-03 | 8097725 | Marine Safety Unit Kodiak | 651454 | Official Number (U.S.) | SEA STRIKE | Miscellaneous Vessel | UNITED STATES |  |  |  | 09 - Working and Living Conditions | 09101 - Minimum age | 50 - Rectify deficiencies w/in 30 days | Each first-aid kit must meet the requirements in ISO 18813:2006(E) paragraph 4.12 (incorporated by reference, see § 199.05). First Aid Kit items were expired when examined. Replace expired items.
2025-04-03 | 8103176 | Sector Columbia River | 503590 | Official Number (U.S.) | MISS RAVEN | Passenger Ship | UNITED STATES |  |  |  | 09 - Working and Living Conditions | 09112 - Medical Equipment | 16 - Rectify deficiencies w/in 14 days | A vessel must carry either a first-aid kit that meets the requirements in 46 CFR 199.175(b)(10) or a kit with equivalent contents and instructions. For equivalent kits, the contents must be stowed in a suitable, watertight container that is marked “First-Aid Kit”. A first-aid kit must be easily visible and readily available to the crew. It was observed your vessels first aid kit does not have instructions provided. Provide instructions for first aid kit.
2025-04-03 | 8100636 | Sector San Francisco | 1235086 | Official Number (U.S.) | BAY VOYAGER | Passenger Ship | UNITED STATES |  |  |  | 07 - Fire Safety | 07110 - Fire fighting equipment and appliances | 16 - Rectify deficiencies w/in 14 days | Portable fire extinguishers must be located so that they are clearly visible and readily accessible from the space being protected. The installation and location must be to the satisfaction of the Officer in Charge, Marine Inspection. Fire extinguisher bracket next to operating station was rusted/corroded. Replace to MI satisfaction. 46 CFR 181.520
2025-04-03 | 8103176 | Sector Columbia River | 503590 | Official Number (U.S.) | MISS RAVEN | Passenger Ship | UNITED STATES |  |  |  | 05 - Radio Communications | 05199 - Other (radio communication) | 16 - Rectify deficiencies w/in 14 days | Operation of transmitters of any ship station must be performed by a person holding a commercial radio operator license or permit of the class required below. The operator is responsible for the proper operation of the station. It was observed that operators do not have FCC radio operator license. Operators are to obtain required FCC operators permit.
2025-04-03 | 8100636 | Sector San Francisco | 1235086 | Official Number (U.S.) | BAY VOYAGER | Passenger Ship | UNITED STATES |  |  |  | 05 - Radio Communications | 05199 - Other (radio communication) | 16 - Rectify deficiencies w/in 14 days | Each ship transporting more than six passengers for hire equipped with a radiotelephone station in accordance with Part III of Title III of the Communications Act must carry a radio operator who meets the following requirement: Where the station power does not exceed 250 watts carrier power or 1500 watts peak envelope power, the radio operator must hold a marine radio operator permit or higher class license. Provide proof of marine radio operator permit to MI. 47 CFR 80.159 (e)(1)
2025-04-03 | 8080525 | Sector Honolulu | 974837 | Official Number (U.S.) | RINA | Passenger Ship | UNITED STATES |  |  |  | 11 - Life Saving Appliances | 11199 - Other (life saving) | 701 - Prior to carriage of passengers/cargo | At each initial and subsequent inspection for certification, the marine inspector may require that a fire drill be held under simulated emergency conditions to be specified by the inspector. Vessel could not get underway to perform drills. Conduct fire drill to the satisfaction of the attending marine inspector.
2025-04-03 | 8097725 | Marine Safety Unit Kodiak | 651454 | Official Number (U.S.) | SEA STRIKE | Miscellaneous Vessel | UNITED STATES |  |  |  | 02 - Structural Conditions | 02108 - Electrical installations in general | 50 - Rectify deficiencies w/in 30 days | No flexible cord may be used except:(1) As allowed under Sections 400.10 and 400.12 of NFPA 70; and(2) In accordance with Table 400.4 in NFPA 70. ECO dam sub pumps were connected utilizing flexible cords. Remove flexible cords and connect pumps directly to outlet.
2025-04-03 | 8080525 | Sector Honolulu | 974837 | Official Number (U.S.) | RINA | Passenger Ship | UNITED STATES |  |  |  | 08 - Alarms | 08199 - Other (alarms) | 50 - Rectify deficiencies w/in 30 days | Machinery, equipment, materials, and arrangements not covered by standards in this subchapter may be inspected in accordance with standards acceptable to the cognizant OCMI as good marine practice. Bilge alarm float switches not permanently mounted. Mount in accordance with manufacturer recommendation to the satisfaction of the attending marine inspector.
2025-04-03 | 8080525 | Sector Honolulu | 974837 | Official Number (U.S.) | RINA | Passenger Ship | UNITED STATES |  |  |  | 07 - Fire Safety | 07124 - Maintenance of Fire protection systems | 50 - Rectify deficiencies w/in 30 days | Portable and semi-portable extinguishers must be inspected in accordance with (IAW) NFPA 10... Portable extinguisher inspections not logged as completed IAW NFPA 10. Inspect and log the inspection of all portable fire extinguishers IAW NFPA 10 to the satisfaction of the attending marine inspector.
2025-04-03 | 8097725 | Marine Safety Unit Kodiak | 651454 | Official Number (U.S.) | SEA STRIKE | Miscellaneous Vessel | UNITED STATES |  |  |  | 01 - Certificates & Documentation | 01199 - Other (certificates) | 50 - Rectify deficiencies w/in 30 days | This subchapter provides the specifications, standards and requirements for strength and adequacy of design, construction, installation, inspection, and choice of materials for machinery, boilers, pressure vessels, safety valves, and piping systems upon which safety of life is dependent. Steering gear hoses in the steering compartment were found inadequately supported by wire conduits. Install proper bracket supports comparable to original construction.
2025-04-03 | 8080525 | Sector Honolulu | 974837 | Official Number (U.S.) | RINA | Passenger Ship | UNITED STATES |  |  |  | 02 - Structural Conditions | 02108 - Electrical installations in general | 50 - Rectify deficiencies w/in 30 days | Fuses must be of the cartridge type only and be listed by Underwriters Laboratories or another independent laboratory recognized by the Commandant. Replace blade type fuse in the lift circuit with an approved cartridge type fuse to the satisfaction of the attending marine inspector.
2025-04-03 | 8080525 | Sector Honolulu | 974837 | Official Number (U.S.) | RINA | Passenger Ship | UNITED STATES |  |  |  | 13 - Propulsion and Auxiliary Machinery | 13199 - Other (machinery) | 16 - Rectify deficiencies w/in 14 days | Flexible nonmetallic hose may be used in lube oil, fuel oil and fluid power systems, subject to the following requirements: Flexible hose runs must be visible, easily accessible, protected from mechanical damage, and must not penetrate watertight decks or bulkheads. Nonmetallic hose penetration in a non-water tight bulkhead is susceptible to vibration damage from chaffing. Provide protection from mechanical damage on fuel hose section that penetrates bulkhead to the satisfaction of the attending marine inspector. 46 CFR 182.720(3)(ii)
2025-04-03 | 8104780 | Sector Houston/Galveston | 600453 | Official Number (U.S.) | KORI BELL | Offshore | UNITED STATES |  |  |  | 13 - Propulsion and Auxiliary Machinery | 13104 - Bilge pumping arrangements | 60 - Rectify deficiencies prior to movement | The fixed power bilge pump shall be self-priming and may be driven off the main engine or other source of power. It shall be permanently connected to the bilge main and may also be connected to the fire main. If of sufficient capacity the power bilge pump may also serve as a fire pump. Bilge pump unable to self-prime. Affect satisfactory repairs/replacement of bilge pump to produce self-priming capabilities. No vessel movement until witnessed by USCG Inspectors and satisfactory underway drills are conducted.
2025-04-03 | 8104780 | Sector Houston/Galveston | 600453 | Official Number (U.S.) | KORI BELL | Offshore | UNITED STATES |  |  |  | 07 - Fire Safety | 07110 - Fire fighting equipment and appliances | 16 - Rectify deficiencies w/in 14 days | All hand portable fire extinguishers and semi-portable fire extinguishing systems shall be checked as noted in Table 176.25-25(a). MIs observed expired portable extinguisher inspection in accommodation space near galley. Conduct required inspection of portable fire extinguisher. 46 CFR 176.25-25 16 c
2025-04-03 | 8104780 | Sector Houston/Galveston | 600453 | Official Number (U.S.) | KORI BELL | Offshore | UNITED STATES |  |  |  | 07 - Fire Safety | 07110 - Fire fighting equipment and appliances | 16 - Rectify deficiencies w/in 14 days | The minimum number of portable fire extinguishers required on each vessel shall be as determined by the Officer in Charge, Marine Inspection, in accordance with Table 181.30-1(a) and other provisions of this subpart. MIs observed missing fire extinguisher in accommodation space. Provide appropriate fire extinguisher.
2025-04-03 | 8104780 | Sector Houston/Galveston | 600453 | Official Number (U.S.) | KORI BELL | Offshore | UNITED STATES |  |  |  | 05 - Radio Communications | 05109 - VHF radio installation | 16 - Rectify deficiencies w/in 14 days | A vessel must comply with the applicable requirements for any radio...installations, including the requirements for a station license and installation certificates to be issued by the Federal Communications Commission. MIs observed FCC Radiotelephony Certificate displaying previous vessel name of "Oppertunity". Update documentation to reflect current name of vessel.
2025-04-03 | 8080525 | Sector Honolulu | 974837 | Official Number (U.S.) | RINA | Passenger Ship | UNITED STATES |  |  |  | 07 - Fire Safety | 07103 - Division - decks, bulkheads and penetrations | 701 - Prior to carriage of passengers/cargo | Fire hazards to be minimized. The general construction of the vessel must be such as to minimize fire hazards insofar as it is reasonable and practicable. Dampers used to cover ventilation into the engine compartment made of flammable material. Provide means of securing ventilation which is flame resistant. 46 CFR 177.405 (a)
2025-04-03 | 8080525 | Sector Honolulu | 974837 | Official Number (U.S.) | RINA | Passenger Ship | UNITED STATES |  |  |  | 05 - Radio Communications | 05111 - Satellite EPIRB 406MHz/1.6GHz | 16 - Rectify deficiencies w/in 14 days | Each vessel that operates on the high seas, must have on board a FCC Type Accepted Category 1, 406 MHz EPIRB, installed to automatically float free and activate. Provide documentation of EPRIB hydrostatic release servicing or replace to the satisfaction of the attending marine inspector. 46 CFR 180.64
2025-04-03 | 8080525 | Sector Honolulu | 974837 | Official Number (U.S.) | RINA | Passenger Ship | UNITED STATES |  |  |  | 11 - Life Saving Appliances | 11199 - Other (life saving) | 701 - Prior to carriage of passengers/cargo | At each initial and subsequent inspection for certification, the marine inspector may require that an abandon ship or man overboard drill be held under simulated emergency conditions specified by the inspector. Vessel could not get underway to perform drills. Conduct man overboard drill to the satisfaction of the attending marine inspector.
2025-04-03 | 8080525 | Sector Honolulu | 974837 | Official Number (U.S.) | RINA | Passenger Ship | UNITED STATES |  |  |  | 10 - Safety of Navigation | 10109 - Lights, shapes, sound-signals | 705 - Other - as specified | Except on a vessel limited to daytime operations, the compass must be illuminated. Compass light extinguished. Restricted to daytime operation until rectified to the satisfaction of the attending marine inspector. 46 CFR 184.02 (c)
2025-04-03 | 8100636 | Sector San Francisco | 1235086 | Official Number (U.S.) | BAY VOYAGER | Passenger Ship | UNITED STATES |  |  |  | 07 - Fire Safety | 07110 - Fire fighting equipment and appliances | 16 - Rectify deficiencies w/in 14 days | A vessel must be operated in accordance with applicable laws and regulations and in such a manner as to afford adequate precaution against hazards that might endanger the vessel and the persons being transported. Vessel's fire extinguisher is mounted inside battery storage compartment. Relocate fire extinguisher bracket to safe and readily accessible location. 46 CFR 185.100
2025-04-03 | 8080525 | Sector Honolulu | 974837 | Official Number (U.S.) | RINA | Passenger Ship | UNITED STATES |  |  |  | 07 - Fire Safety | 07103 - Division - decks, bulkheads and penetrations | 701 - Prior to carriage of passengers/cargo | Provision must be made for closing all supply duct cowls or scoops and exhaust duct discharge openings for a space protected by a fixed gas extinguishing system. All closure devices must be readily available and mounted in the vicinity of the vent. Multiple vent closures used a velcro method to affix the damper to the vent, and they did properly close ventilation. Demonstrate properly operating ventilation closures to the satisfaction of the attending marine inspector. 46 CFR 182.465 (h)
2025-04-03 | 8080525 | Sector Honolulu | 974837 | Official Number (U.S.) | RINA | Passenger Ship | UNITED STATES |  |  |  | 18 - Maritime Labour Convention (Not Applicable to PSC Exams conducted in the U.S.) | 18299 - Other (Conditions of employment) | 50 - Rectify deficiencies w/in 30 days | Chemical testing of personnel must be conducted as required by this subpart and in accordance with the procedures detailed in 49 CFR part 40. 01 Crew member had not completed preemployment drug testing. Member shall not serve as crew until fully enrolled in vessel's DAPI program. 46 CFR 16.201(a)
2025-04-03 | 8080525 | Sector Honolulu | 974837 | Official Number (U.S.) | RINA | Passenger Ship | UNITED STATES |  |  |  | 07 - Fire Safety | 07103 - Division - decks, bulkheads and penetrations | 701 - Prior to carriage of passengers/cargo | A pre-engineered fixed gas fire extinguishing system must be installed in accordance with the manufacture's instructions. Bulkhead penetration from engine room to space forward of has a penetration and is not vapor tight. Make space vapor tight to the satisfaction of the attending marine inspector. 46 CFR 181.420(a)(4)
2025-04-03 | 8100636 | Sector San Francisco | 1235086 | Official Number (U.S.) | BAY VOYAGER | Passenger Ship | UNITED STATES |  |  |  | 13 - Propulsion and Auxiliary Machinery | 13199 - Other (machinery) | 16 - Rectify deficiencies w/in 14 days | If the handle to the shutoff valve at the tank is located inside the machinery space, it must be located so that the operator does not have to reach more than 300 millimeters (12 inches) into the machinery space and the valve handle must be shielded from flames by the same material the hull is constructed of, or some noncombustible material. Install safe shut off mechanism to the satisfaction of the MI. 46 CFR 182.455 (b)(4)
2025-04-03 | 8103176 | Sector Columbia River | 503590 | Official Number (U.S.) | MISS RAVEN | Passenger Ship | UNITED STATES |  |  |  | 11 - Life Saving Appliances | 11118 - Lifejackets incl. provision and disposition | 16 - Rectify deficiencies w/in 14 days | Where life preservers are stowed so that they are not readily visible to passengers, the containers in which they are stowed shall be marked "life preservers" and with the number contained therein, in at least 1-inch letters and figures. This legend shall indicate the separate stowage of children's life preservers. Properly mark all PFD stowage locations.
2025-04-03 | 8097725 | Marine Safety Unit Kodiak | 651454 | Official Number (U.S.) | SEA STRIKE | Miscellaneous Vessel | UNITED STATES |  |  |  | 02 - Structural Conditions | 02199 - Other (Structural condition) | 705 - Other - as specified | Vessels required to meet applicable stability standards with Sub-chapter S (old), must have an indicator light for watertight doors in watertight bulkheads below the main deck. There was no indicator light installed on the engine room WTBs.
2025-04-03 | 8080525 | Sector Honolulu | 974837 | Official Number (U.S.) | RINA | Passenger Ship | UNITED STATES |  |  |  | 11 - Life Saving Appliances | 11199 - Other (life saving) | 705 - Other - as specified | A vessel must carry one floating waterlight, unless it is limited to daytime operation, in which case no floating waterlight is required. Floating water light non operational. Vessel is restricted to daytime operation until rectified to the satisfaction of the attending marine inspector. 46 CFR 180.70 (d)
2025-04-03 | 8100636 | Sector San Francisco | 1235086 | Official Number (U.S.) | BAY VOYAGER | Passenger Ship | UNITED STATES |  |  |  | 07 - Fire Safety | 07110 - Fire fighting equipment and appliances | 701 - Prior to carriage of passengers/cargo | The minimum number of portable fire extinguishers required on a vessel must be acceptable to the cognizant Officer in Charge, Marine Inspection, but must not be fewer than the minimum number required by table 1 to § 181.500(b) and other provisions of this section. Vessel equipped with two 5BC fire extinguishers. Replace with one 40BC and one 10BC. 46 CFR 181.500
2025-04-03 | 8103176 | Sector Columbia River | 503590 | Official Number (U.S.) | MISS RAVEN | Passenger Ship | UNITED STATES |  |  |  | 13 - Propulsion and Auxiliary Machinery | 13199 - Other (machinery) | 705 - Other - as specified | Keep bilges dry to prevent loss of stability due to water in bilges as per stability letter. It was observed that the shaft packing was at the end of its adjustment capability. Replace shaft packing at next DDX.
2025-04-03 | 8097725 | Marine Safety Unit Kodiak | 651454 | Official Number (U.S.) | SEA STRIKE | Miscellaneous Vessel | UNITED STATES |  |  |  | 02 - Structural Conditions | 02108 - Electrical installations in general | 50 - Rectify deficiencies w/in 30 days | Electric installations on vessels must ensure protection of passengers, crew, other persons, and the vessel from electrical hazards. Loose wires observed in the control station. Remove open ended wires.
2025-04-03 | 8097725 | Marine Safety Unit Kodiak | 651454 | Official Number (U.S.) | SEA STRIKE | Miscellaneous Vessel | UNITED STATES |  |  |  | 02 - Structural Conditions | 02108 - Electrical installations in general | 50 - Rectify deficiencies w/in 30 days | Electric equipment must be arranged, as far as practicable, to prevent mechanical damage to the equipment. Marine Inspector observed UPS box secured with a bungy cord. Properly secure UPS box to prevent shifting.
2025-04-03 | 8100636 | Sector San Francisco | 1235086 | Official Number (U.S.) | BAY VOYAGER | Passenger Ship | UNITED STATES |  |  |  | 11 - Life Saving Appliances | 11118 - Lifejackets incl. provision and disposition | 16 - Rectify deficiencies w/in 14 days | Each life jacket... must be marked in clearly legible block capital letters with the vessel's name. Re-label all life jackets to MI satisfaction. 46 CFR 185.604 (b)
2025-04-03 | 8100636 | Sector San Francisco | 1235086 | Official Number (U.S.) | BAY VOYAGER | Passenger Ship | UNITED STATES |  |  |  | 07 - Fire Safety | 07109 - Fixed fire extinguishing installation | 16 - Rectify deficiencies w/in 14 days | A vessel on which a pre-engineered fixed gas fire extinguishing system is installed must have the following equipment at the operating station: A light to indicate discharge. Install discharge indicator light at operating station to MI satisfaction. 46 CFR 181.420 (b)(1)
2025-04-03 | 8104397 | Sector New York | 9221839 | IMO Number | PORTO CHELI | General Dry Cargo Ship | LIBERIA | BUREAU VERITAS |  |  | 15 - Safety Management Systems (ISM) | 15109 - Maintenance of the ship and equipment | 40 - Rectify deficiencies prior to next US port after sailing foreign | The company should establish procedures to ensure that the ship is maintained in accordance with the provisions of the relevant rules and regulations established by the company. The operational nature of the deficiency noted below provides objective evidence of a serious failure of the implementation of the ISM Code. An internal audit report satisfactory to the OCMI must be submitted prior to clearence of this deficiency. 74SOLAS(20) IX/3.1 ISM CODE 10.1
2025-04-03 | 8104737 | Sector Corpus Christi | 1155526 | Official Number (U.S.) | BUCCANEER | Passenger Ship | UNITED STATES |  |  |  | 01 - Certificates & Documentation | 01199 - Other (certificates) | 50 - Rectify deficiencies w/in 30 days | Each vessel must carry a certificate with a valid endorsement while subject to the Bridge-to-Bridge Act. No Vessel Bridge-to-Bridge Radiotelephone Certificate was onboard. Obtain Bridge-to-Bridge documentation. 47 CFR 80.1005
2025-04-03 | 8104293 | OP location-Sector Honolulu Prevention Department- Wailuku | 544065 | Official Number (U.S.) | KAULANA | Passenger Ship | UNITED STATES |  |  |  | 13 - Propulsion and Auxiliary Machinery | 13104 - Bilge pumping arrangements | 701 - Prior to carriage of passengers/cargo | All vessels shall be provided with a satisfactory arrangement for draining any watertight compartment. Starboard side fixed bilge system non-operational. 46CFR182.25-1(a) "Old T"
2025-04-03 | 8104620 | Sector Virginia | VA9567BW | State Number | JAMESTOWN DISCOVERY | Passenger Ship | UNITED STATES |  |  |  | 10 - Safety of Navigation | 10116 - Nautical publications | 10 - Deficiency Rectified | As appropriate for the intended voyage, a vessel must carry adequate and up-to-date: (2) U.S. Coast Pilot or similar publication; U.S. Coast Pilot was not up-to-date. 46 CFR 184.420(a)(2)
2025-04-03 | 8095731 | Sector New York | 289738 | Official Number (U.S.) | CAPTAIN DAVE III | Passenger Ship | UNITED STATES |  |  |  | 11 - Life Saving Appliances | 11129 - Operational readiness of lifesaving appliances | 16 - Rectify deficiencies w/in 14 days | Each survival craft must be: Stowed so that when the vessel sinks the survival craft floats free and, if inflatable, inflates automatically. Life float lines are taped together on all five life floats.
2025-04-03 | 8104737 | Sector Corpus Christi | 1155526 | Official Number (U.S.) | BUCCANEER | Passenger Ship | UNITED STATES |  |  |  | 02 - Structural Conditions | 02101 - Closing devices/watertight doors | 16 - Rectify deficiencies w/in 14 days | Each hatch exposed to the weather must be watertight. Excessive water was in 3rd void space below hatch on port side. Ensure that gasket/weatherstripping is properly aligned and installed around the entire perimeter of the hatch to create a uniform and secure seal. 46 CFR 179.360(a)
2025-04-03 | 8095731 | Sector New York | 289738 | Official Number (U.S.) | CAPTAIN DAVE III | Passenger Ship | UNITED STATES |  |  |  | 07 - Fire Safety | 07110 - Fire fighting equipment and appliances | 16 - Rectify deficiencies w/in 14 days | Each "L" vessel will be equipped with (1) fire axe located in or adjacent to the pilothouse. Fire axe was not stowed correctly.
2025-04-03 | 8078652 | Sector Honolulu | 1192624 | Official Number (U.S.) | EXPEDITIONS FIVE | Passenger Ship | UNITED STATES |  |  |  | 09 - Working and Living Conditions | 09219 - Pipes, wires (insulation) | 705 - Other - as specified | Boundaries that separate machinery spaces from accommodation spaces, service spaces, and control spaces must be lined with noncombustible panels or insulation approved in accordance with 46 CFR 164.009 in subchapter Q of this chapter or other standard specified by the Commandant. Identified section of insulation not affixed to bulkhead in port engine compartment. Reattach insulation. 46 CFR 177.410(c)(4)
2025-04-03 | 8095731 | Sector New York | 289738 | Official Number (U.S.) | CAPTAIN DAVE III | Passenger Ship | UNITED STATES |  |  |  | 11 - Life Saving Appliances | 11129 - Operational readiness of lifesaving appliances | 16 - Rectify deficiencies w/in 14 days | Life floats. Each life float must be fitted with a lifeline, pendants, two paddles, a painter, and a light. 10-person life float is inoperable.
2025-04-03 | 8104620 | Sector Virginia | VA9567BW | State Number | JAMESTOWN DISCOVERY | Passenger Ship | UNITED STATES |  |  |  | 10 - Safety of Navigation | 10111 - Charts | 50 - Rectify deficiencies w/in 30 days | As appropriate for the intended voyage, a vessel must carry adequate and up-to-date: (1) Charts of large enough scale to make safe navigation possible; Charts were not up-to-date. 46 CFR 184.420(a)(1)
2025-04-03 | 8100741 | Sector Charleston | 588315 | Official Number (U.S.) | MONICA LYNN | Towing Vessel | UNITED STATES |  |  |  | 09 - Working and Living Conditions | 09203 - Lighting (Working spaces) | 50 - Rectify deficiencies w/in 30 days | Sufficient lighting suitable for the marine environment must be provided within crew working areas. 3 overhead lights on port side of the engine room, lower level, all have broken covers.
2025-04-03 | 8103198 | Sector Jacksonville | 1076523 | Official Number (U.S.) | RUDEE EXPLORER | Passenger Ship | UNITED STATES |  |  |  | 02 - Structural Conditions | 02108 - Electrical installations in general | 16 - Rectify deficiencies w/in 14 days | All cable and wire must be installed with metal supports every 24 inches. Add metal supports every 24 inches. -46 CFR 183.340(b)(4)
2025-04-03 | 8103198 | Sector Jacksonville | 1076523 | Official Number (U.S.) | RUDEE EXPLORER | Passenger Ship | UNITED STATES |  |  |  | 02 - Structural Conditions | 02107 - Ballast, fuel and other tanks | 16 - Rectify deficiencies w/in 14 days | Double hose clamping is required. Add double hose clamps to starboard fuel lines. -46 CFR 182.410(d)(1)
2025-04-03 | 8104397 | Sector New York | 9221839 | IMO Number | PORTO CHELI | General Dry Cargo Ship | LIBERIA | BUREAU VERITAS |  |  | 02 - Structural Conditions | 02107 - Ballast, fuel and other tanks | 17 - Rectify deficiencies prior to departure | Structual, mechanical and electrical requirements for ships in addtion to the requirements contained elsewhere in the prsent regulations, ships shall be designed, constructed, and maintained in compliance with the structural, mechanical, and electrical requirements of a classification society which is recognized by the administartion in accordance with the provisions of regulation XI/1, or with applicable national standards of the administration which provide an equivalent level of safety. PSCO observed cracks in VLSFO service tanks. 74SOLA(01)II-1/3.1
2025-04-03 | 8097125 | Sector Key West | 1139727 | Official Number (U.S.) | SAILORS CHOICE | Passenger Ship | UNITED STATES |  |  |  | 07 - Fire Safety | 07110 - Fire fighting equipment and appliances | 16 - Rectify deficiencies w/in 14 days | Fire buckets need to be labeled correctly with words "FIRE BUCKET".
2025-04-03 | 8051196 | Marine Safety Unit Cleveland | 646730 | Official Number (U.S.) | ASHTABULA | Barge | UNITED STATES | AMERICAN BUREAU OF SHIPPING |  |  | 02 - Structural Conditions | 02107 - Ballast, fuel and other tanks | 17 - Rectify deficiencies prior to departure | An inspection either general or partial depending on the circumstances shall be made whenever any important repairs are undertaken.
2025-04-03 | 8104773 | Sector Long Island Sound | 1110483 | Official Number (U.S.) | REEL MAYHEM | Passenger Ship | UNITED STATES |  |  |  | 01 - Certificates & Documentation | 01201 - Certificates for master and officers | 16 - Rectify deficiencies w/in 14 days | Vessel required minimum of one certified radio operator, in accordance with 47 CFR 80.159(e). Provide evidence of one certified radio operator - minimum rating required for vessel is marine radio operator permit.
2025-04-03 | 8104773 | Sector Long Island Sound | 1110483 | Official Number (U.S.) | REEL MAYHEM | Passenger Ship | UNITED STATES |  |  |  | 01 - Certificates & Documentation | CG001 - Certificate of Inspection (COI) | 16 - Rectify deficiencies w/in 14 days | Both Certificate of Inspection and the vessel's Stability Letter must be posted so that all pages are visible, in accordance with 46 CFR 176.302/306. Post both certificates.
2025-04-03 | 8104622 | Sector Key West | 697456 | Official Number (U.S.) | GULFSTREAM IV | Passenger Ship | UNITED STATES |  |  |  | 13 - Propulsion and Auxiliary Machinery | 13104 - Bilge pumping arrangements | 16 - Rectify deficiencies w/in 14 days | Provide a suitable strainer having an open area not less than three times the area of the bilge pipe on the bilge pickup in the lazarette.
2025-04-03 | 8104333 | Marine Safety Unit Chicago | 1079044 | Official Number (U.S.) | STAR OF CHICAGO | Passenger Ship | UNITED STATES |  |  |  | 07 - Fire Safety | 07110 - Fire fighting equipment and appliances | 16 - Rectify deficiencies w/in 14 days | Spanner wrenches must be provided for each fire hydrant. Fire station #2 is missing a spanner wrench. Replace spanner wrench.
2025-04-03 | 8075759 | Sector Key West | 1178925 | Official Number (U.S.) | KEY LARGO PRINCESS II | Passenger Ship | UNITED STATES |  |  |  | 13 - Propulsion and Auxiliary Machinery | 13199 - Other (machinery) | 16 - Rectify deficiencies w/in 14 days | Pump room high water alarm does not have both audible and visual alarms.
2025-04-03 | 8104838 | Marine Safety Unit Texas City | 1323948 | Official Number (U.S.) | ESPERANZA "HOPE" ANDRADE | Passenger Ship | UNITED STATES |  |  |  | 13 - Propulsion and Auxiliary Machinery | 13108 - Operation of machinery | 701 - Prior to carriage of passengers/cargo | The Material, design, construction, workmanship, and arrangement of main propulsion machinery and each auxiliary, directly connected to the engine and supplied as such, must be at least equivalent to the standards established by the ABS steel vessel Rules (incorporated by reference, see 46 CFR 58.03-1), except as otherwise provided by this sub chapter, the A end experienced a failure resulting in a reduction in propulsion. Vessel is authorized to conduct sea trial with out passengers/cargo to determine the cause. enact repairs to the satisfaction of the classification society. Provide a Technician's report of cause of failure and statement detailing the events surrounding the casualty from the Master and Chief Engineer to TXCDOM@uscg.mil 46CFR 58.05-1 def code 13108 action code 701a
2025-04-03 | 8069573 | Sector Los Angeles/Long Beach | 653495 | Official Number (U.S.) | CEE RAY | Passenger Ship | UNITED STATES |  |  |  | 07 - Fire Safety | 07106 - Fire detection and alarm system | 30 - Ship detained | Vessels described by 46 CFR 175.110(c) must have an interconnected fire detection system in compliance with § 181.450 installed in all enclosed areas where passengers and crew have routine access, including accommodation spaces and machinery spaces. Engine room interconnected smoke detector was missing batteries.
2025-04-03 | 8104734 | Sector Mobile | 9274264 | IMO Number | PROGRESO | General Dry Cargo Ship | CYPRUS |  | DNV | DNV | 07 - Fire Safety | 07101 - Fire prevention structural integrity | 10 - Deficiency Rectified | Doors fitted in boundary bulkheads of machinery spaces of category A shall be reasonably gastight and self-closing. PSCO observed electric cable running through steering gear watertight door through aft engine room, through door into air condition room, preventing all doors from closing.
2025-04-03 | 8104335 | Sector Maryland-National Capital Region | 9162227 | IMO Number | MARIANNA I | General Dry Cargo Ship | LIBERIA | RINA | RINA | RINA | 07 - Fire Safety | 07103 - Division - decks, bulkheads and penetrations | 10 - Deficiency Rectified | The minimum fire integrity of bulkheads and decks shall be a prescribed in tables 44.1 and 44.2. PSCO observed stuffing tube missing fire proof insulation between electrical space and ECR. 74SOLAS(97)II-2/44.1
2025-04-03 | 8100262 | Sector San Francisco | 581257 | Official Number (U.S.) | CALIFORNIA DAWN | Passenger Ship | UNITED STATES |  |  |  | 11 - Life Saving Appliances | 11135 - Maintenance of Life Saving Appliances | 10 - Deficiency Rectified | Paddles shall be lashed on the sides of the life floats to which they belong. Observed paddles weren't attached to life floats. Deficiency was rectified on the spot. (46 CFR 180.15-10 (a) [OLD T])
2025-04-03 | 8104276 | Sector Corpus Christi | 1237388 | Official Number (U.S.) | SHAMROCK 900 | Barge | UNITED STATES |  |  |  | 02 - Structural Conditions | 02199 - Other (Structural condition) | 701 - Prior to carriage of passengers/cargo | Scantlings, material, and workmanship, subdivision of cargo spaces, fitting of cofferdams, and testing of tanks shall be at least equivalent to the requirements of the American Bureau of Shipping or other recognized classification society. Vessel sustained damage to the Port Stern Quarter resulting in a large puncture in the side shell and top deck of the barge. Deficiency is Prior to Cargo Operations. Repair to the satisfaction of the attending USCG Marine Inspector. 46 CFR 32.60-1(a)
2025-04-03 | 8099778 | Sector Key West | 1344285 | Official Number (U.S.) | SIGNATURE FURY | Passenger Ship | UNITED STATES |  |  |  | 01 - Certificates & Documentation | CG003 - USCG Certificate of Documentation (COD) | 16 - Rectify deficiencies w/in 14 days | Provide a valid Certificate of Documentation.
2025-04-03 | 8103058 | Sector San Juan | 9481099 | IMO Number | NAVI VEGA | Bulk Carrier | LIBERIA |  | LIBERIA | LIBERIA | 02 - Structural Conditions | 02199 - Other (Structural condition) | 16 - Rectify deficiencies w/in 14 days | THE CONDITION OF THE SHIP AND ITS EQUIPMENT SHALL BE MAINTAINED TO CONFORM WITH THE PROVISIONS OF THE PRESENT REGULATIONS TO ENSURE THAT THE SHIP IN ALL RESPECTS WILL REMAIN FIT TO PROCEED TO SEA WITHOUT DANGER TO THE SHIP OR PERSONS ONBOARD. PSCO OBSERVED 02 MISSING MEANS OF CLOSING ON THE STEM VALVES IN THE FORWARD PUMP ROOM. 74 SOLAS I/11(a)
2025-04-03 | 8104734 | Sector Mobile | 9274264 | IMO Number | PROGRESO | General Dry Cargo Ship | CYPRUS |  | DNV | DNV | 07 - Fire Safety | 07101 - Fire prevention structural integrity | 10 - Deficiency Rectified | Any required sprinkler, fire detection, and fire alarm system shall be capable of immediate operation at all times. PSCO observed plastic barrier over smoke detector above main generator, rendering it ineffective.
2025-04-03 | 8104222 | Marine Safety Unit Duluth | 8505848 | IMO Number | ALGOMA DISCOVERY | Bulk Carrier | CANADA |  |  |  | 03 - Water/Weathertight Conditions | 03103 - Railing, gangway, walkway and means for safe passage | 40 - Rectify deficiencies prior to next US port after sailing foreign | All vessels shall have efficient guard rails or bulwarks on decks and bridges. Starboard side top guard rail adjacent from #3 hold found wasted and separated from stanchion. 40ac
2025-04-03 | 8097151 | Marine Safety Unit Texas City | 1075027 | Official Number (U.S.) | ROBERT H. DEDMAN | Passenger Ship | UNITED STATES | AMERICAN BUREAU OF SHIPPING |  |  | 02 - Structural Conditions | 02101 - Closing devices/watertight doors | 16 - Rectify deficiencies w/in 14 days | All access openings in bulkheads at ends of enclosed superstructures shall be fitted with doors of steel or other equivalent material, permanently and strongly attached to the bulkhead, and framed, stiffened and fitted so that the whole structure is of equivalent strength to the unpierced bulkhead and weathertight when closed. MI observed a crack at bottom clear opening lip on the "B" end watertight door leading to the engine room. Effect permanent repairs to RO. Submit RO report to USCG.
2025-04-03 | 8104335 | Sector Maryland-National Capital Region | 9162227 | IMO Number | MARIANNA I | General Dry Cargo Ship | LIBERIA | RINA | RINA | RINA | 01 - Certificates & Documentation | 01305 - Log-books/compulsory entries | 17 - Rectify deficiencies prior to departure | All ships engaged on international voyages shall keep on board a record of navigational activities and incidents which are of importance to safety of navigation. The discovery of the fuel oil leak was falsely logged in the official logbook. 74SOLAS(24)V/28.1
2025-04-03 | 8069573 | Sector Los Angeles/Long Beach | 653495 | Official Number (U.S.) | CEE RAY | Passenger Ship | UNITED STATES |  |  |  | 13 - Propulsion and Auxiliary Machinery | 13199 - Other (machinery) | 60 - Rectify deficiencies prior to movement | Valves for removing water or impurities from fuel in watertraps or strainers will be permitted. Such valves shall be provided with caps or plugs to prevent fuel leakage. Port Generator filter flame bowl missing plug. 46CFR182.20-40(b)(7)
2025-04-03 | 8097125 | Sector Key West | 1139727 | Official Number (U.S.) | SAILORS CHOICE | Passenger Ship | UNITED STATES |  |  |  | 13 - Propulsion and Auxiliary Machinery | 13101 - Propulsion main engine | 16 - Rectify deficiencies w/in 14 days | Both PORT and STBD main diesel engines are missing belt guards.
2025-04-03 | 8104776 | Sector Corpus Christi | 982354 | Official Number (U.S.) | GULF EAGLE | Passenger Ship | UNITED STATES |  |  |  | 13 - Propulsion and Auxiliary Machinery | 13104 - Bilge pumping arrangements | 60 - Rectify deficiencies prior to movement | All vessels of 26 feet in length and over shall be provided with individual bilge lines and bilge suctions for each watertight compartment. The bilge line in the fuel tank space forward of the engine room had a hole in the piping, preventing suction. Make permanent repairs to the satisfaction of the attending marine inspector. 46 CFR 182.25-5
2025-04-03 | 8095731 | Sector New York | 289738 | Official Number (U.S.) | CAPTAIN DAVE III | Passenger Ship | UNITED STATES |  |  |  | 13 - Propulsion and Auxiliary Machinery | 13199 - Other (machinery) | 16 - Rectify deficiencies w/in 14 days | Suitable covers, guards, or rails shall be installed in way of all exposed and hazardous places such as gears, machinery, etc. Both main engines and port generator have exposed rotating machinery.
2025-04-03 | 8104620 | Sector Virginia | VA9567BW | State Number | JAMESTOWN DISCOVERY | Passenger Ship | UNITED STATES |  |  |  | 10 - Safety of Navigation | 10116 - Nautical publications | 10 - Deficiency Rectified | As appropriate for the intended voyage, a vessel must carry adequate and up-to-date: (3) Coast Guard Light List; Coast Guard Light List was not up-to-date. 46 CFR 184.420(a)(3)
2025-04-03 | 8100262 | Sector San Francisco | 581257 | Official Number (U.S.) | CALIFORNIA DAWN | Passenger Ship | UNITED STATES |  |  |  | 02 - Structural Conditions | 02108 - Electrical installations in general | 16 - Rectify deficiencies w/in 14 days | Electrical equipment on a vessel must be installed and maintained to: Protect passengers, crew, other persons, and the vessel from electrical hazards, including fire, caused by or originating in electrical equipment, and electrical shock. Dead-end wires found under helm console in bridge space. Remove dead-end wires from the space to satisfaction of the MI. (46 CFR 183.200)
2025-04-03 | 8103450 | Marine Safety Unit Texas City | 1243947 | Official Number (U.S.) | GALVESTON ISLAND | Passenger Ship | UNITED STATES |  |  |  | 02 - Structural Conditions | 02108 - Electrical installations in general | 701 - Prior to carriage of passengers/cargo | A device must be provided to automatically shut down power ventilation serving the protected space. Ventilation stops for engine room were inoperable from pilot house.46 CFR 181.410(10)
2025-04-03 | 8104773 | Sector Long Island Sound | 1110483 | Official Number (U.S.) | REEL MAYHEM | Passenger Ship | UNITED STATES |  |  |  | 99 - Other | 99101 - Other (Safety in general) | 16 - Rectify deficiencies w/in 14 days | Provide a brief description of alterations to aft steering station, in accordance with 46 CFR 176.600. Description should include dimensions of station, approximate weight removed, and status of any vessel control systems that were affected.
2025-04-03 | 8099778 | Sector Key West | 1344285 | Official Number (U.S.) | SIGNATURE FURY | Passenger Ship | UNITED STATES |  |  |  | 01 - Certificates & Documentation | 01199 - Other (certificates) | 16 - Rectify deficiencies w/in 14 days | Mark the maximum number of passengers permitted on the upper deck (33) in numbers and letters of at least 1 inch.
2025-04-03 | 8104397 | Sector New York | 9221839 | IMO Number | PORTO CHELI | General Dry Cargo Ship | LIBERIA | BUREAU VERITAS |  |  | 13 - Propulsion and Auxiliary Machinery | 13101 - Propulsion main engine | 10 - Deficiency Rectified | In a ship in which oil fuel is used, the arrangements for the storage, distribustion and utilization of the oil fuel shall be such as to ensure the safety of the ship and person on board... PSCO observed fuel oil leaks beneath the main engine, near the fly wheel and on cylinders No. 8 &10. 74 SOLAS(01)II-2/15.2
2025-04-03 | 8104335 | Sector Maryland-National Capital Region | 9162227 | IMO Number | MARIANNA I | General Dry Cargo Ship | LIBERIA | RINA | RINA | RINA | 02 - Structural Conditions | 02107 - Ballast, fuel and other tanks | 40 - Rectify deficiencies prior to next US port after sailing foreign | The condition of the ship and its equipment shall be maintained to conform with the provisions of the present regulations to ensure that the ship in all respects will remain fit to proceed to sea without danger to the ship or persons on board. The vessel reported a fuel oil leak coming from the No. 2 starboard fuel oil tank into cargo hold No. 2. PSCO was provided objective evidence from the RO (RINA) of significant wastage/pitting of the number 2 starboard fuel oil tank. 74SOLAS(24)I/11(a)
2025-04-03 | 8104335 | Sector Maryland-National Capital Region | 9162227 | IMO Number | MARIANNA I | General Dry Cargo Ship | LIBERIA | RINA | RINA | RINA | 01 - Certificates & Documentation | 01315 - Oil record book | 17 - Rectify deficiencies prior to departure | Each operation described in paragraph 2 of this regulation shall be fully recorded without delay in the Oil Record Book Part I. Transfer of fuel from the number 2 starboard fuel oil tank to the number 5 starboard fuel oil tank was falsely logged in the Oil Record Book Part I. MARPOL Annex I/17.4
2025-04-03 | 8103450 | Marine Safety Unit Texas City | 1243947 | Official Number (U.S.) | GALVESTON ISLAND | Passenger Ship | UNITED STATES |  |  |  | 05 - Radio Communications | 05199 - Other (radio communication) | 701 - Prior to carriage of passengers/cargo | Each ship transporting more than six passengers for hire equipped with a radiotelephone station in accordance with Part III of Title III of the Communications Act must carry a radio operator who meets the following requirements: Where the station power does not exceed 250 watts carrier power or 1500 watts peak envelope power, the radio operator must hold a marine radio operator permit or higher class license. Where the station power exceeds 250 watts carrier power or 1500 watts peak envelope power, the radio operator must hold a general radiotelephone operator license or higher class license. No crew member on board had a vaild radio operator license. 47 CFR 80.159(e)
2025-04-03 | 8104838 | Marine Safety Unit Texas City | 1323948 | Official Number (U.S.) | ESPERANZA "HOPE" ANDRADE | Passenger Ship | UNITED STATES |  |  |  | 13 - Propulsion and Auxiliary Machinery | 13108 - Operation of machinery | 701 - Prior to carriage of passengers/cargo | The Material, design, construction, workmanship, and arrangement of main propulsion machinery and each auxiliary, directly connected to the engine and supplied as such, must be at least equivalent to the standards established by the ABS steel vessel Rules (incorporated by reference, see 46 CFR 58.03-1), except as otherwise provided by this sub chapter, the A end experienced a failure resulting in a reduction in propulsion. Vessel is authorized to conduct sea trial with out passengers/cargo to determine the cause. enact repairs to the satisfaction of the classification society. Provide a Technician's report of cause of failure and statement detailing the events surrounding the casualty from the Master and Chief Engineer to TXCDOM@uscg.mil 46CFR 58.05-1 def code 13108 action code 701a
2025-04-03 | 8104002 | Sector New York | 1091257 | Official Number (U.S.) | FRANK SINATRA | Passenger Ship | UNITED STATES |  |  |  | 03 - Water/Weathertight Conditions | 03110 - Manholes/flush scuttles | 705 - Other - as specified | A hatch exposed to the weather must be watertight. Port and starboard lazarette watertight hatch had multiple cracks allowing water intrusion. Provide a repair plan. Vessel is restricted to a rivers route. Update; 04APR2025: Approved temp repair proposal plan to weld cracks. O/O ordered new flush mount deck hatch rings for permenant repairs. Picture evidence of repairs accepted. Update; 07APR2025: Dye Pen NDT test Complete. 46 CFR 116.1160 (a) 705 (c) ROUTE RESTRICTION TO RIVERS.
2025-04-03 | 8075759 | Sector Key West | 1178925 | Official Number (U.S.) | KEY LARGO PRINCESS II | Passenger Ship | UNITED STATES |  |  |  | 13 - Propulsion and Auxiliary Machinery | 13101 - Propulsion main engine | 16 - Rectify deficiencies w/in 14 days | Raw water hose on STBD engine has small leak and needs to be repaired.
2025-04-03 | 8100262 | Sector San Francisco | 581257 | Official Number (U.S.) | CALIFORNIA DAWN | Passenger Ship | UNITED STATES |  |  |  | 07 - Fire Safety | 07199 - Other (fire safety) | 10 - Deficiency Rectified | A vessel not required to have a power driven fire pump by § 181.300 must have at least three 9.5 liter (2.5 gallon) buckets, with an attached lanyard satisfactory to the cognizant OCMI, placed so as to be easily available during an emergency. Observed vessel had buckets that were larger than 2.5 gallons. Deficiency was rectified on the spot. (46 CFR 181.610)
2025-04-03 | 8100741 | Sector Charleston | 588315 | Official Number (U.S.) | MONICA LYNN | Towing Vessel | UNITED STATES |  |  |  | 13 - Propulsion and Auxiliary Machinery | 13103 - Gauges, thermometers, etc | 16 - Rectify deficiencies w/in 14 days | Each towing vessel must perform the applicable tests in Table 143.245(b) of this section. Alarm set points for engines and pressure vessel relief valves not completed.
2025-04-03 | 8104773 | Sector Long Island Sound | 1110483 | Official Number (U.S.) | REEL MAYHEM | Passenger Ship | UNITED STATES |  |  |  | 01 - Certificates & Documentation | 01199 - Other (certificates) | 16 - Rectify deficiencies w/in 14 days | Vessel required FCC Safety Radio Certificate in accordance with 47 CFR 80.903. Provide FCC Safety Radio Certificate/Small Passenger Boat.
2025-04-03 | 8104773 | Sector Long Island Sound | 1110483 | Official Number (U.S.) | REEL MAYHEM | Passenger Ship | UNITED STATES |  |  |  | 07 - Fire Safety | 07199 - Other (fire safety) | 16 - Rectify deficiencies w/in 14 days | Fire hose required a nozzle in accordance with 46 CFR 181.320(d). Nozzle must be corrosion-resistant and capable of being changed between a solid stream and spray pattern.
2025-04-03 | 8104333 | Marine Safety Unit Chicago | 1079044 | Official Number (U.S.) | STAR OF CHICAGO | Passenger Ship | UNITED STATES |  |  |  | 07 - Fire Safety | 07101 - Fire prevention structural integrity | 16 - Rectify deficiencies w/in 14 days | Penetrations in A-Class fire control boundaries for electrical cables must prevent passage of flame and smoke for one hour. Aft tank/steering pump void, on aft bulkhead, has two penetrations on port and two penetrations on starboard side needing sealant. Seal all penetrations, four total.
2025-04-03 | 8099062 | Sector Miami | 1274465 | Official Number (U.S.) | BAYRIDE | Passenger Ship | UNITED STATES |  |  |  | 09 - Working and Living Conditions | 09299 - Other (mooring) | 10 - Deficiency Rectified | A vessel must be fitted with ground tackle and mooring lines necessary for the vessel to be safely anchored or moored. The ground tackle and mooring lines provided must be satisfactory for the size of the vessel, the waters on which the vessel operates, subject to the approval of the cognizant OCMI. Marine inspector identified both aft starboard and port mooring lines severely chaffed. Replace both mooring lines to the satisfaction of the CFR and Marine Inspector. 46 § 184.300 Ground tackle and mooring lines.
2025-04-03 | 8069573 | Sector Los Angeles/Long Beach | 653495 | Official Number (U.S.) | CEE RAY | Passenger Ship | UNITED STATES |  |  |  | 07 - Fire Safety | 07101 - Fire prevention structural integrity | 60 - Rectify deficiencies prior to movement | Fire hazards to be minimized. The general construction of the vessel must be such as to minimize fire hazards insofar as it is reasonable and practicable. Blower fan motor in engine room, overhead stbd compressor is saturated with excessive oily residues and requires de-greasing. 46CFR177.405(a)
2025-04-03 | 8099062 | Sector Miami | 1274465 | Official Number (U.S.) | BAYRIDE | Passenger Ship | UNITED STATES |  |  |  | 09 - Working and Living Conditions | 09209 - Electrical | 50 - Rectify deficiencies w/in 30 days | Each battery must be located as high above the bilge as practicable, secured to protect against shifting with the roll and pitch of the vessel, and free from exposure to water splash or spray. Marine Inspector identified port battery box in engine room with an unsecured lid. Secure all battery box lids to the satisfaction of the CFR and Marine Inspector. 46 § 183.350 (b) Batteries—general.
2025-04-03 | 8099062 | Sector Miami | 1274465 | Official Number (U.S.) | BAYRIDE | Passenger Ship | UNITED STATES |  |  |  | 15 - Safety Management Systems (ISM) | 15106 - Shipboard operations | 10 - Deficiency Rectified | The master and crew of a vessel will be familiar with the content of and have mounted at the operating station, emergency instructions containing the actions to be taken in the event of fire, heavy weather, or man overboard conditions. Emergency instructions were not mounted at the operating station. 46 § 185.510 (a) Emergency instructions
2025-04-03 | 8104758 | Sector San Diego | 1331495 | Official Number (U.S.) | RASCAL | Towing Vessel | UNITED STATES |  |  |  | 13 - Propulsion and Auxiliary Machinery | 13199 - Other (machinery) | 17 - Rectify deficiencies prior to departure | Conduct Sea trial satisfactory to USCG prior to departure due to replacement of electrical propulsion/steering components.
2025-04-03 | 8069573 | Sector Los Angeles/Long Beach | 653495 | Official Number (U.S.) | CEE RAY | Passenger Ship | UNITED STATES |  |  |  | 09 - Working and Living Conditions | 09109 - Pipes, wires (insulation) | 50 - Rectify deficiencies w/in 30 days | Repairs or alterations to... equipment that affect the safety of the vessel must not be made without the approval of the cognizant OCMI. Repairs or alterations that affect the safety of the vessel include but are not limited to:..damage repair or replacement, other than replacement in kind, of electrical wiring. Numerous modifications have been made throughout both the vessels AC and DC electrical systems. Vessel owner is required to submit updated electrical plans including: Elementary one-line diagram of the power system; Cable lists; Bills of materials; Type and size of generators and prime movers; Type and size of generator cables, bus-tie cables, feeders, and branch circuit cables; Power, lighting, and interior communication panelboards with number of circuits and rating of energy consuming devices; Type of capacity of storage batteries; Rating of circuit breakers and switches, interrupting capacity of circuit breakers, and rating and setting of overcurrent devices; and Electrical plant load analysis to the Marine Safety Center for review and approval.
2025-04-03 | 8069573 | Sector Los Angeles/Long Beach | 653495 | Official Number (U.S.) | CEE RAY | Passenger Ship | UNITED STATES |  |  |  | 09 - Working and Living Conditions | 09109 - Pipes, wires (insulation) | 30 - Ship detained | Electrical equipment on a vessel must be installed and maintained to protect passengers, crew, and the vessel from electrical hazards, including fire and electrical shock. The vessel had numerous wiring issues which posed a major hazard to passengers and crew. The hazards identified include but were not limited to: Various exposed and dead end wiring, broken, improperly mounted electrical switches, missing over-current protection on numerous conductors, numerous fire/ electrical shock electrical situations, non-UL tested lighting fixtures found throughout the vessel, permanently mounted battery chargers not of marine type and are equipped with spring type terminal connections, broken light fixtures in the engine-room, portable household type fans set up throughout vessel for permanent use. Vessel owner is required to submit a third-party survey report from a certified marine electrician to the OCMI.
2025-04-03 | 8069573 | Sector Los Angeles/Long Beach | 653495 | Official Number (U.S.) | CEE RAY | Passenger Ship | UNITED STATES |  |  |  | 07 - Fire Safety | 07106 - Fire detection and alarm system | 30 - Ship detained | For fixed-gas fire extinguishing systems, the inspections and tests required by Table 176.810(b) of this section, in addition to the tests required by 46 CFR 147.60 and 147.65. The owner or managing operator must provide satisfactory evidence of the required servicing to the marine inspector. During annual inspection, service technicians found a faulty heat detector disabling the systems automatic activation. Provide a satisfactory technician's servicing report.
2025-04-03 | 8069573 | Sector Los Angeles/Long Beach | 653495 | Official Number (U.S.) | CEE RAY | Passenger Ship | UNITED STATES |  |  |  | 99 - Other | 99101 - Other (Safety in general) | 30 - Ship detained | A vessel must be operated in accordance with applicable laws and regulations in such a manner as to afford adequate precaution against hazards that might endanger the vessel and the persons to be transported. Deficiencies 02-07 provide objective evidence that the vessel is substandard and not proactively managing technical and operational requirements. Vessel must complete a satisfactory COI re-inspection prior to any movement.
2025-04-03 | 8099062 | Sector Miami | 1274465 | Official Number (U.S.) | BAYRIDE | Passenger Ship | UNITED STATES |  |  |  | 07 - Fire Safety | 07199 - Other (fire safety) | 10 - Deficiency Rectified | Waste receptacles. Unless other means are provided to ensure that a potential waste receptacle fire would be limited to the receptacle, waste receptacles must be constructed of noncombustible materials with no openings in the sides or bottom. Marine Inspector identified 04 waste receptacles that were constructed of combustible materials. Remove and replace to the satisfaction of CFR and Marine Inspector. 46 § 177.405 (f) General arrangement and outfitting.
2025-04-03 | 8099062 | Sector Miami | 1274465 | Official Number (U.S.) | BAYRIDE | Passenger Ship | UNITED STATES |  |  |  | 09 - Working and Living Conditions | 09203 - Lighting (Working spaces) | 50 - Rectify deficiencies w/in 30 days | Each lighting fixture globe, lens, or diffuser must have a guard or be made of high strength material, except in an accommodation space, radio room, galley, or similar space where it is not subject to damage. Marine Inspector identified engine room lighting missing lens. Replace lens or replace with LED bulbs that provide built in lens to meet the requirement of the CFR and to the satisfaction of the Marine Inspector. 46 § 183.410 (a) Lighting Fixtures
2025-04-03 | 8099062 | Sector Miami | 1274465 | Official Number (U.S.) | BAYRIDE | Passenger Ship | UNITED STATES |  |  |  | 07 - Fire Safety | 07110 - Fire fighting equipment and appliances | 50 - Rectify deficiencies w/in 30 days | Spanner wrenches must be provided where a 40 millimeter (1.5 inch) diameter firehose is required by § 181.320(b). Existing vessels as of July 22, 2016 have 180 days to comply with this requirement. Aft fire hydrant was missing spanner wrench. Replace to the satisfaction of CFR and Marine Inspector. 46 § 181.310 (d) Fire main and hydrants
2025-04-03 | 8069573 | Sector Los Angeles/Long Beach | 653495 | Official Number (U.S.) | CEE RAY | Passenger Ship | UNITED STATES |  |  |  | 07 - Fire Safety | 07108 - Ready availability of fire fighting equipment | 30 - Ship detained | A vessel not required to have a power-driven fire pump by 181.300 must have at least three 2.5 gallon buckets with an attached lanyard, placed so as to be easily available during an emergency. One of the onboard fire buckets was rotted and cracked. Bucket to be replaced.
2025-04-03 | 8104758 | Sector San Diego | 1331495 | Official Number (U.S.) | RASCAL | Towing Vessel | UNITED STATES |  |  |  | 01 - Certificates & Documentation | 01199 - Other (certificates) | 705 - Other - as specified | Prior to obtaining the vessel's initial COI, the owner or managing operator must provide a report to the Coast Guard of a survey as described in § 137.215 that demonstrates that the vessel complies the requirements of this part. Provide satisfactory report of a survey prior to full enrollment into TSMS option.
2025-04-03 | 8069573 | Sector Los Angeles/Long Beach | 653495 | Official Number (U.S.) | CEE RAY | Passenger Ship | UNITED STATES |  |  |  | 11 - Life Saving Appliances | 11109 - Rigid liferafts | 30 - Ship detained | The floating waterlight must be attached around the body of the life float or buoyant apparatus by a 10 mm (3/8 inch) lanyard, resistant to deterioration from ultraviolet light, and at least 5.5 meters (18 feet) in length. The waterlight lanyard was severely deteriorated and requires replacement.
2025-04-03 | 8069573 | Sector Los Angeles/Long Beach | 653495 | Official Number (U.S.) | CEE RAY | Passenger Ship | UNITED STATES |  |  |  | 02 - Structural Conditions | 02108 - Electrical installations in general | 60 - Rectify deficiencies prior to movement | This part is intended to provide a minimum standard of regulations for electrical installations and equipment that will result in a vessel that is reasonably safe from fire caused by and/or originating in electrical equipment, and reasonably safe from electrical shock of personnel. Outlet boxes in lazarette found with improper/poorly fitted faceplates. Excessive dead end wires found in wheel house.
2025-04-03 | 8069573 | Sector Los Angeles/Long Beach | 653495 | Official Number (U.S.) | CEE RAY | Passenger Ship | UNITED STATES |  |  |  | 13 - Propulsion and Auxiliary Machinery | 13104 - Bilge pumping arrangements | 30 - Ship detained | The individual bilge suction lines shall be led to a central point or manifold. Each line…shall be provided with a check valve at some accessible point in the bilge line. The check valve for the engine room bilge line was frozen, prohibiting the bilge system from operating as designed in the engine room. Prove proper operation.
2025-04-03 | 8104758 | Sector San Diego | 1331495 | Official Number (U.S.) | RASCAL | Towing Vessel | UNITED STATES |  |  |  | 01 - Certificates & Documentation | 01299 - Other (STCW) | 17 - Rectify deficiencies prior to departure | A vessel must be operated in accordance with applicable laws and regulations and in such a manner as to afford protection against hazards to life, property, and the environment. Vessel reported collision with foreign cargo ship resulting in structural damage and water ingress.
2025-04-03 | 8069573 | Sector Los Angeles/Long Beach | 653495 | Official Number (U.S.) | CEE RAY | Passenger Ship | UNITED STATES |  |  |  | 02 - Structural Conditions | 02108 - Electrical installations in general | 60 - Rectify deficiencies prior to movement | Provide a minimum standard of regulations for electrical installations and equipment that will result in reasonably safe from electrical shock of personnel. Installed 220 volt fans in lazarette, stbd side overhead have exposed wiring creating shock hazard. 46CFR183.01-5 (Old T)
2025-04-03 | 8104758 | Sector San Diego | 1331495 | Official Number (U.S.) | RASCAL | Towing Vessel | UNITED STATES |  |  |  | 01 - Certificates & Documentation | 01199 - Other (certificates) | 17 - Rectify deficiencies prior to departure | Provide evidence of verification of compliance with design standards in accordance with 46 CFR 144.145 (b), conducted by an individual or entity listed in table 144.140.
2025-04-03 | 8069573 | Sector Los Angeles/Long Beach | 653495 | Official Number (U.S.) | CEE RAY | Passenger Ship | UNITED STATES |  |  |  | 11 - Life Saving Appliances | 11109 - Rigid liferafts | 16 - Rectify deficiencies w/in 14 days | Each launching appliance and each survival craft and rescue boat on a vessel must be in good working order and ready for immediate use before the vessel leaves port and at all times when the vessel is underway. The required retro-reflective material on both life floats was found to be worn and wasted and requires replacement.
2025-04-03 | 8069573 | Sector Los Angeles/Long Beach | 653495 | Official Number (U.S.) | CEE RAY | Passenger Ship | UNITED STATES |  |  |  | 01 - Certificates & Documentation | 01104 - Cargo Ship Safety Radio (including exemption) | 705 - Other - as specified | A vessel must comply with the applicable requirements for any radio… including the requirements for a station license and installation certificates to be issued by the Federal Communications Commission, as set forth in 47 CFR part 80. Vessel did not have a valid FCC station license. Vessel restricted to 1000 feet from shore.
2025-04-03 | 8069573 | Sector Los Angeles/Long Beach | 653495 | Official Number (U.S.) | CEE RAY | Passenger Ship | UNITED STATES |  |  |  | 01 - Certificates & Documentation | 01104 - Cargo Ship Safety Radio (including exemption) | 705 - Other - as specified | Every vessel subject to Part III of Title III of the Communications Act must have a detailed inspection of the radio installation by an FFC-licensed technician in accordance with §80.59 once every five years. If the ship passes the inspection, the technician will issue a Communications Act Safety Radiotelephony Certificate. Vessel did not have a valid safety radiotelephony certificate. Vessel restricted to 1000 feet from shore.
2025-04-03 | 8099062 | Sector Miami | 1274465 | Official Number (U.S.) | BAYRIDE | Passenger Ship | UNITED STATES |  |  |  | 13 - Propulsion and Auxiliary Machinery | 13101 - Propulsion main engine | 50 - Rectify deficiencies w/in 30 days | Engine exhaust cooling system built in accordance with the requirements of ABYC P-1 (incorporated by reference; see 46 CFR 175.600) will be considered as meeting the requirements of this section. ABYC P-1: 1.7.10.1, Every exhaust hose connection shall be secured with at least two clamps at each end to produce a secure, liquid and vapor tight joint. Marine Inspector identified both main engines missing additional second clamps on engine exhaust cooling system near temp sensor. STBD engine exhaust elbow was also seeping raw water at the second clamp. Repair and Replace to the satisfaction of CFR and Marine Inspector. 46 § 182.425 (c) Engine exhaust cooling.
2025-04-03 | 8103176 | Sector Columbia River | 503590 | Official Number (U.S.) | MISS RAVEN | Passenger Ship | UNITED STATES |  |  |  | 05 - Radio Communications | 05112 - VHF EPIRB | 16 - Rectify deficiencies w/in 14 days | Registration sticker expired
2025-04-03 | 8104773 | Sector Long Island Sound | 1110483 | Official Number (U.S.) | REEL MAYHEM | Passenger Ship | UNITED STATES |  |  |  | 13 - Propulsion and Auxiliary Machinery | 13101 - Propulsion main engine | 705 - Other - as specified | IAW 46 CFR 182.710 vital systems must be composed of ferrous materials or meet the criteria defined in 46 CFR 182.720(e).Criteria requires factory ends or field attachable fittings that meet 46 CFR 182.720(e)(1) for flexible hose. Flex hose less than 30" may use double hose clamps. Main propulsion raw water hose currently exceeds this length and is equipped with double hose clamps. If using flexible hose exceeding 30", hose must have factory ends or or field fittings that meet 46 CFR 182.720(e)(1). Correct prior to next drydock March 2026.
2025-04-03 | 8103450 | Marine Safety Unit Texas City | 1243947 | Official Number (U.S.) | GALVESTON ISLAND | Passenger Ship | UNITED STATES |  |  |  | 02 - Structural Conditions | 02108 - Electrical installations in general | 701 - Prior to carriage of passengers/cargo | On a vessel of at least 26 feet in length, a visual and audible alarm must be provided at the operating station to indicate high water level. Audible bilge alarm was not functioning with engines secured. 46 CFR 182.530(a)
2025-04-03 | 8104002 | Sector New York | 1091257 | Official Number (U.S.) | FRANK SINATRA | Passenger Ship | UNITED STATES |  |  |  | 10 - Safety of Navigation | 10199 - Other (navigation) | 16 - Rectify deficiencies w/in 14 days | A self-propelled vessel must meet the applicable requirements for main and auxiliary steering apparatus in sub chapters F (Marine Engineering) of this chapter. 58.25-50 (b) Strong and effective structural rudder stops must be fitted; except that, where adequate positive stops are provided within the steering gear, such structural stops need not be fitted. MI identified Stbd Rudder stop had a crack in the aluminum weld next to rudder angle indicator. Provide repair plan. 46 CFR 119.600
2025-04-03 | 8100262 | Sector San Francisco | 581257 | Official Number (U.S.) | CALIFORNIA DAWN | Passenger Ship | UNITED STATES |  |  |  | 02 - Structural Conditions | 02108 - Electrical installations in general | 10 - Deficiency Rectified | Electrical equipment on a vessel must be installed and maintained to: Protect passengers, crew, other persons, and the vessel from electrical hazards, including fire, caused by or originating in electrical equipment, and electrical shock. Observed switchboard at operating station missing one of its pieces. Deficiency was rectified on the spot. (46 CFR 183.200)
2025-04-03 | 8100262 | Sector San Francisco | 581257 | Official Number (U.S.) | CALIFORNIA DAWN | Passenger Ship | UNITED STATES |  |  |  | 11 - Life Saving Appliances | 11135 - Maintenance of Life Saving Appliances | 10 - Deficiency Rectified | Each life jacket carried on a vessel on oceans, coastwise, or Great Lakes route, must have a life jacket light. Each life jacket light must be securely attached to the front shoulder area of the life jacket. Observed missing light on a child's life jacket. Deficiency was rectified on the spot. (46 CFR 180.75(a))
2025-04-03 | 8100262 | Sector San Francisco | 581257 | Official Number (U.S.) | CALIFORNIA DAWN | Passenger Ship | UNITED STATES |  |  |  | 02 - Structural Conditions | 02108 - Electrical installations in general | 16 - Rectify deficiencies w/in 14 days | Connections must be made to battery terminals with permanent type connectors. Observed loose (red) wire connection on battery terminal in the engine room's port side, under "BOW" and "GALLEY" plate markings. Rectify loose connection to satisfaction of the MI. (46 CFR 183.350(d))
2025-04-03 | 8100262 | Sector San Francisco | 581257 | Official Number (U.S.) | CALIFORNIA DAWN | Passenger Ship | UNITED STATES |  |  |  | 11 - Life Saving Appliances | 11135 - Maintenance of Life Saving Appliances | 16 - Rectify deficiencies w/in 14 days | The water light must be: Attached to the life float or buoyant apparatus by a 12-thread manila or equivalent synthetic lanyard, at least 18 feet in length. Observed that the top lifefloat's water light line was brittle and sun-damaged. Rectify to satisfaction of the MI. (46 CFR 180.15-5 (d)(ii) [OLD T])
2025-04-03 | 8100262 | Sector San Francisco | 581257 | Official Number (U.S.) | CALIFORNIA DAWN | Passenger Ship | UNITED STATES |  |  |  | 11 - Life Saving Appliances | 11135 - Maintenance of Life Saving Appliances | 10 - Deficiency Rectified | A vessel must carry one floating waterlight. Observed waterlight's battery was expired. Deficiency was rectified on the spot. (46 CFR 180.70 (d))
2025-04-03 | 8100262 | Sector San Francisco | 581257 | Official Number (U.S.) | CALIFORNIA DAWN | Passenger Ship | UNITED STATES |  |  |  | 11 - Life Saving Appliances | 11135 - Maintenance of Life Saving Appliances | 16 - Rectify deficiencies w/in 14 days | Each ring life buoy on a vessel must be readily accessible. Observed life ring had minor tears, cracks, and missing a reflective tape on one corner. Repair or replace to the satisfaction of the MI. (46 CFR 180.70(b)(2))
2025-04-03 | 8069573 | Sector Los Angeles/Long Beach | 653495 | Official Number (U.S.) | CEE RAY | Passenger Ship | UNITED STATES |  |  |  | 02 - Structural Conditions | 02108 - Electrical installations in general | 60 - Rectify deficiencies prior to movement | Each ungrounded conductor of circuit supplying lights, motors or appliances shall be equipped with a circuit breaker or switch and fuses at the point of attachment to the power source. This applies also to added circuits. Battery installation supplying power to the aft deck davit from the engine room and batteries supplying power to the wheel house communications equipment lacks circuit breakers or switches and fuses. 46CFR183.05-15(c)(Old T)
2025-04-03 | 8104734 | Sector Mobile | 9274264 | IMO Number | PROGRESO | General Dry Cargo Ship | CYPRUS |  | DNV | DNV | 08 - Alarms | 08199 - Other (alarms) | 16 - Rectify deficiencies w/in 14 days | The machinery, boilers and other pressure vessels, associated piping systems and fittings shall be of a design and construction adequate for the service for which they are intended and shall be so installed and protected as to reduce to a minimum any danger to persons on board. PSCO observed emergency generator in low-lube oil alarm condition when operated.
2025-04-03 | 8078652 | Sector Honolulu | 1192624 | Official Number (U.S.) | EXPEDITIONS FIVE | Passenger Ship | UNITED STATES |  |  |  | 02 - Structural Conditions | 02122 - Openings to cargo area, doors, ... scuttles | 705 - Other - as specified | A vessel must comply with the structural design requirements of one of the standards listed. Pitting found on port stern wast pump-out piping at deck intersection. Submit a repair proposal to the satisfaction of Marine Inspector. 46 CFR 177.300
2025-04-03 | 8099778 | Sector Key West | 1344285 | Official Number (U.S.) | SIGNATURE FURY | Passenger Ship | UNITED STATES |  |  |  | 01 - Certificates & Documentation | 01199 - Other (certificates) | 16 - Rectify deficiencies w/in 14 days | Provide a valid FCC Safety Radio Certificate.
2025-04-03 | 8104333 | Marine Safety Unit Chicago | 1079044 | Official Number (U.S.) | STAR OF CHICAGO | Passenger Ship | UNITED STATES |  |  |  | 09 - Working and Living Conditions | 09209 - Electrical | 16 - Rectify deficiencies w/in 14 days | Electrical equipment must protect passengers, crew, and other persons, and vessel from electrical hazards. Chest refer in bar area appliance cord end is missing ground prong. Replace cord end.
2025-04-03 | 8103198 | Sector Jacksonville | 1076523 | Official Number (U.S.) | RUDEE EXPLORER | Passenger Ship | UNITED STATES |  |  |  | 02 - Structural Conditions | 02108 - Electrical installations in general | 16 - Rectify deficiencies w/in 14 days | Each battery must be secured to protect against shifting with the roll and pitch of the vessel. Secure port and starboard engine batteries. -46 CFR 183.350(b)
2025-04-03 | 8100262 | Sector San Francisco | 581257 | Official Number (U.S.) | CALIFORNIA DAWN | Passenger Ship | UNITED STATES |  |  |  | 01 - Certificates & Documentation | 01203 - Certificates for radio personnel | 10 - Deficiency Rectified | A proper certificate issued by the Federal Communications Commission shall be regarded as evidence that the radio installation, if any, is in compliance with the requirements of that agency. Observed that the FCC Radio Station Authorization was expired. Deficiency was rectified on the spot. (46 CFR 184.25-1(b) (OLD T))
2025-04-03 | 8099062 | Sector Miami | 1274465 | Official Number (U.S.) | BAYRIDE | Passenger Ship | UNITED STATES |  |  |  | 09 - Working and Living Conditions | 09210 - Machinery | 50 - Rectify deficiencies w/in 30 days | Fill pipes and sounding pipes must run as directly as possible, preferably in a straight line, from the deck connection to the top of the tank. Such pipes must terminate on the weather deck and must be fitted with shutoff valves, watertight deck plates, or screw caps, suitably marked for identification. Gasoline fill pipes and sounding pipes must extend to within one-half of their diameter from the bottom of the tank. Diesel fill pipes and sounding pipes may terminate at the top of the tank. Marine Inspector identified fuel fill was not marked for identification of fuel type. Label fuel fill with “Diesel” in accordance with CFR and to the satisfaction of the Marine Inspector. 46 § 182.445 (d) Fill and sounding pipes for fuel tanks.
2025-04-03 | 8099062 | Sector Miami | 1274465 | Official Number (U.S.) | BAYRIDE | Passenger Ship | UNITED STATES |  |  |  | 03 - Water/Weathertight Conditions | 03110 - Manholes/flush scuttles | 50 - Rectify deficiencies w/in 30 days | A hatch cover must have securing devices. Marine Inspector identified both weather deck forward and aft hatches unable to secure to create a watertight boundary. Repair or replace hatches to provide watertight integrity to the satisfaction of the Marine inspector. 46 § 179.360 (b) (1) Watertight integrity
2025-04-03 | 8099062 | Sector Miami | 1274465 | Official Number (U.S.) | BAYRIDE | Passenger Ship | UNITED STATES |  |  |  | 03 - Water/Weathertight Conditions | 03110 - Manholes/flush scuttles | 50 - Rectify deficiencies w/in 30 days | Be attached to the hatch frame or coaming by hinges, captive chains, or other devices of substantial strength to prevent its loss. Marine Inspector identified both aft weather deck hatches to be missing captive chains. Replace to the satisfaction of the Marine inspector. 46 § 179.360 (b) (2) Watertight integrity
2025-04-03 | 8104758 | Sector San Diego | 1331495 | Official Number (U.S.) | RASCAL | Towing Vessel | UNITED STATES |  |  |  | 01 - Certificates & Documentation | 01199 - Other (certificates) | 705 - Other - as specified | An external vessel audit must be conducted no later than 6 months after the issuance of the initial COI for vessels subject to the owner or managing operator's TSMS that have been owned or operated for fewer than 6 months prior to receiving the initial COI. Vessel is past 6 month window. Provide report of a vessel audit prior to full enrollment into TSMS option.
2025-04-03 | 8069573 | Sector Los Angeles/Long Beach | 653495 | Official Number (U.S.) | CEE RAY | Passenger Ship | UNITED STATES |  |  |  | 02 - Structural Conditions | 02108 - Electrical installations in general | 60 - Rectify deficiencies prior to movement | Receptacle outlets and attachment plugs for the attachment of portable lamps, tools, and similar apparatus supplies as ship's equipment and operating at 100 volts or more, shall provide a grounding pole and a grounding conductor in the portable cord, to ground the non-current carrying metal parts of the portable apparatus. The below outlets are improperly wired: 1.Berthing outlets missing ground connection. 2.STBD Wheel House and STBD Head have open neutral circ. 3.E/R outlet below compressor panel has hot & neutral reversed. 46CFR183.10-25(o) (Old T)
2025-04-03 | 8069573 | Sector Los Angeles/Long Beach | 653495 | Official Number (U.S.) | CEE RAY | Passenger Ship | UNITED STATES |  |  |  | 02 - Structural Conditions | 02108 - Electrical installations in general | 60 - Rectify deficiencies prior to movement | Cables entering boxes or fittings shall be protected from abrasion, and shall conform with the following requirements:(1) Openings through which conductors enter shall be adequately closed. (2) The cable armor shall be secured to the box or fitting. Box penetrations throughout vessel and behind air compressor panel in engine room are missing abrasion protection & unsecured.
2025-04-03 | 8100262 | Sector San Francisco | 581257 | Official Number (U.S.) | CALIFORNIA DAWN | Passenger Ship | UNITED STATES |  |  |  | 01 - Certificates & Documentation | 01203 - Certificates for radio personnel | 16 - Rectify deficiencies w/in 14 days | A proper certificate issued by the Federal Communications Commission shall be regarded as evidence that the radio installation, if any, is in compliance with the requirements of that agency. Observed that the FCC Communications Safety Radio Telephony Certificate was expired. Replace the expired certificate with a valid certificate to satisfaction of the MI. (46 CFR 184.25-1(b)) [OLD T]
2025-04-03 | 8099062 | Sector Miami | 1274465 | Official Number (U.S.) | BAYRIDE | Passenger Ship | UNITED STATES |  |  |  | 11 - Life Saving Appliances | 11117 - Lifebuoys incl. provision and disposition | 10 - Deficiency Rectified | Each rescue boat and ring life buoy must be marked with Type II retroreflective material approved in accordance with 46 CFR 164.018 or other standard specified by the Commandant. The arrangement of the retroreflective material applied after March 11, 1996, must be as specified by IMO Resolution A.658(16). Marine inspector identified main deck and second deck ring buoys with failed retroreflective tape. Replace retroreflective tape or replace ring buoys to comply with CFR to the satisfaction of the Marine Inspector. 46 § 185.604 (i) Lifesaving equipment markings
2025-04-03 | 8104335 | Sector Maryland-National Capital Region | 9162227 | IMO Number | MARIANNA I | General Dry Cargo Ship | LIBERIA | RINA | RINA | RINA | 07 - Fire Safety | 07106 - Fire detection and alarm system | 10 - Deficiency Rectified | Any required fixed fire detection and fire alarm system with manually operated call points shall be capable of immediate operation at all times. PSCO observed 01 In-operable smoke detector in E/R (02-18). 74SOLAS(97)II-2/13.1.1
2025-04-03 | 8104737 | Sector Corpus Christi | 1155526 | Official Number (U.S.) | BUCCANEER | Passenger Ship | UNITED STATES |  |  |  | 07 - Fire Safety | 07109 - Fixed fire extinguishing installation | 16 - Rectify deficiencies w/in 14 days | A vessel on which a pre-engineered fixed gas fire extinguishing system is installed must have the following equipment at the operating station:(1) A light to indicate discharge;(2) An audible alarm that sounds upon discharge. There was no audible alarm when testing the Fireboy. Repair or install properly functioning audible alarm. 46 CFR 181.420(b)
2025-04-03 | 8104737 | Sector Corpus Christi | 1155526 | Official Number (U.S.) | BUCCANEER | Passenger Ship | UNITED STATES |  |  |  | 11 - Life Saving Appliances | 11112 - Launching arrangements for survival craft | 16 - Rectify deficiencies w/in 14 days | Each survival craft must be: Stowed in a position that is readily accessible to crew members for launching, or else provided with a remotely operated device that releases the survival craft into launching position or into the water. Lifefloat stored on the top deck, while the access ladder is located in a void space below, making the lifefloat not readily accessible in an emergency. Install appropriate means to ensure quick and safe access to the lifefloat to the satisfaction of the marine inspector. 46 CFR 180.130 (a)(3)
2025-04-03 | 8104737 | Sector Corpus Christi | 1155526 | Official Number (U.S.) | BUCCANEER | Passenger Ship | UNITED STATES |  |  |  | 02 - Structural Conditions | 02108 - Electrical installations in general | 16 - Rectify deficiencies w/in 14 days | Each small battery installation must be located in a well-ventilated space and protected from falling objects. Battery was missing lid or any protective mechanism. Provide battery casing that protects the battery to the satisfaction of the marine inspector. 46 CFR 183.354(b)
2025-04-03 | 8104737 | Sector Corpus Christi | 1155526 | Official Number (U.S.) | BUCCANEER | Passenger Ship | UNITED STATES |  |  |  | 04 - Emergency Systems | 04103 - Emergency, lighting, batteries and switches | 16 - Rectify deficiencies w/in 14 days | Each vessel must be equipped with at least two operable portable battery lights. One of these lights must be located at the operating station and the other at the access to the propulsion machinery space. No functional flashlights were onboard. Obtain at least 2 and store them in the appropriate areas. 46 CFR 183.430
2025-04-03 | 8104737 | Sector Corpus Christi | 1155526 | Official Number (U.S.) | BUCCANEER | Passenger Ship | UNITED STATES |  |  |  | 11 - Life Saving Appliances | 11103 - Stowage and provision of Lifeboats | 16 - Rectify deficiencies w/in 14 days | The floating waterlight must be attached around the body of the life float or buoyant apparatus by a 10 mm (3/8 inch) lanyard, resistant to deterioration from ultraviolet light, and at least 5.5 meters (18 feet) in length. The waterlight line was only 12 ft. Obtain a longer line to meet the 18 ft. requirement. 46 CFR 180.175(f)(4)
2025-04-03 | 8104737 | Sector Corpus Christi | 1155526 | Official Number (U.S.) | BUCCANEER | Passenger Ship | UNITED STATES |  |  |  | 14 - Pollution Prevention | 14502 - Placards | 16 - Rectify deficiencies w/in 14 days | A ship, except a ship of less than 26 feet in length, must have a placard of at least 5 by 8 inches, made of durable material fixed in a conspicuous place in each machinery space, or at the bilge and ballast pump control station, stating the following: "Discharge of Oil Prohibited. The Federal Water Pollution Control Act prohibits the discharge of oil or oily waste into or upon the navigable waters of the United States, or the waters of the contiguous zone, or which may affect natural resources belonging to, appertaining to, or under the exclusive management authority of the United States, if such discharge causes a film or discoloration of the surface of the water or causes a sludge or emulsion beneath the surface of the water. Violators are subject to substantial civil penalties and/or criminal sanctions including fines and imprisonment." No Oil Discharge Prohibited placard was found. Securely affix placard in a visible location. 33 CFR 155.450
2025-04-03 | 8104737 | Sector Corpus Christi | 1155526 | Official Number (U.S.) | BUCCANEER | Passenger Ship | UNITED STATES |  |  |  | 01 - Certificates & Documentation | 01203 - Certificates for radio personnel | 50 - Rectify deficiencies w/in 30 days | Each ship transporting more than six passengers for hire equipped with a radiotelephone station in accordance with Part III of Title III of the Communications Act must carry a radio operator who meets the following requirements:(1) Where the station power does not exceed 250 watts carrier power or 1500 watts peak envelope power, the radio operator must hold a marine radio operator permit or higher class license. The master did not have a MROP. A MROP must be obtained. 47 CFR 80.159(c)
2025-04-03 | 8104582 | Marine Safety Detachment Fort Macon | 1304616 | Official Number (U.S.) | WANCHESE | Towing Vessel | UNITED STATES |  |  |  | 07 - Fire Safety | 07109 - Fixed fire extinguishing installation | 60 - Rectify deficiencies prior to movement | All portable fire extinguishers, semi-portable fire-extinguishing systems, fire-detection systems, and fixed fire-extinguishing systems, including ventilation, machinery shutdowns, and fixed fire-extinguishing system pressure-operated dampers on board the vessel, must be inspected or tested at least once every 12 months, as prescribed in paragraphs (a)(1) through (8) of this section, or more frequently if otherwise required by the TSMS applicable to the vessel. MI received call from NCDOT QA stating the subject vessels engine room fire-extinguishing system is past its certified service inspection date. Provide MI's tech report after service is completed.
2025-04-03 | 8099062 | Sector Miami | 1274465 | Official Number (U.S.) | BAYRIDE | Passenger Ship | UNITED STATES |  |  |  | 09 - Working and Living Conditions | 09209 - Electrical | 50 - Rectify deficiencies w/in 30 days | Protect passengers, crew, other persons, and the vessel from electrical hazards, including fire, caused by or originating in electrical equipment, and electrical shock. Marine Inspector identified several dead-end wires in the engine room above aft generator, in the forward portion of engine room near the chiller, and at the control station near the helm. 05 receptacles were also missing covers near the bar in the accommodation space. Dead-end wires shall be secured and taped, and receptacle covers shall be replaced to the satisfaction of the Marine Inspector. 46 § 183.200 (b) General design, installation, and maintenance requirements.
2025-04-03 | 8104737 | Sector Corpus Christi | 1155526 | Official Number (U.S.) | BUCCANEER | Passenger Ship | UNITED STATES |  |  |  | 04 - Emergency Systems | 04103 - Emergency, lighting, batteries and switches | 16 - Rectify deficiencies w/in 14 days | Each battery must be located as high above the bilge as practicable, secured to protect against shifting with the roll and pitch of the vessel. Battery was in a tray that was not mounted or strapped to prevent shifting. Mount or strap the battery tray securely. 46 CFR 183.350(b)
2025-04-03 | 8069573 | Sector Los Angeles/Long Beach | 653495 | Official Number (U.S.) | CEE RAY | Passenger Ship | UNITED STATES |  |  |  | 02 - Structural Conditions | 02108 - Electrical installations in general | 60 - Rectify deficiencies prior to movement | Wiring joints and splices shall be mechanically secure and made in junction boxes. Connections throughout vessel not in junction boxes. 46CFR183.05-50(b)(Old T)
2025-04-03 | 8099062 | Sector Miami | 1274465 | Official Number (U.S.) | BAYRIDE | Passenger Ship | UNITED STATES |  |  |  | 14 - Pollution Prevention | 14502 - Placards | 50 - Rectify deficiencies w/in 30 days | The master or person in charge of a ship, including a drilling rig or platform, to which this section applies shall ensure that one or more placards meeting the requirements of this section are displayed in prominent locations and in sufficient numbers so that they can be read by the crew and passengers. These locations must be readily accessible to the intended reader and may include embarkation points, food service facilities, garbage handling spaces, living spaces, and common areas on deck. If the Captain of the Port (COTP) determines that the number or location of the placards is insufficient to adequately inform crew and passengers, the COTP may require additional placards and may specify their locations. Garbage placard was missing from passenger accommodation spaces. Only one placard was on board located in a crew stairway in a restricted area. Install placards where intended readers may be informed to the satisfaction of the Marine inspector. 33 § 151.59 (a) Garbage Placards
2025-04-03 | 8099062 | Sector Miami | 1274465 | Official Number (U.S.) | BAYRIDE | Passenger Ship | UNITED STATES |  |  |  | 07 - Fire Safety | 07124 - Maintenance of Fire protection systems | 10 - Deficiency Rectified | Monthly inspections required by NFPA 10 may be conducted by the owner, operator, person-in-charge, or a designated member of the crew. Operator failed to conduct and document monthly portable fire extinguishers IAW NPFA 10. Implement written log to meet CFR requirements. 46 § 176.810 (b) (1) (ii) Fire protection
2025-04-03 | 8099062 | Sector Miami | 1274465 | Official Number (U.S.) | BAYRIDE | Passenger Ship | UNITED STATES |  |  |  | 07 - Fire Safety | 07116 - Ventilation | 50 - Rectify deficiencies w/in 30 days | Provision must be made for closing all supply duct cowls or scoops and exhaust duct discharge openings for a space protected by a fixed gas extinguishing system. All closure devices must be readily available and mounted in the vicinity of the vent. Marine Inspector identified significant gaps on both supply and exhaust openings during the manual ventilation closure exercise. Repair both closure devices to satisfactorily seal openings to the satisfaction of the Marine Inspector. 46 § 182.465 (h) Ventilation of spaces containing diesel machinery.
2025-04-03 | 8069573 | Sector Los Angeles/Long Beach | 653495 | Official Number (U.S.) | CEE RAY | Passenger Ship | UNITED STATES |  |  |  | 02 - Structural Conditions | 02108 - Electrical installations in general | 60 - Rectify deficiencies prior to movement | Where ends of stranded conductors are to be clamped under terminal screws, they shall be formed and soldered unless fitted with pressure terminal connectors listed by Underwriters' Laboratories, Inc. Conductors to compressor soft start screw terminals are missing solder or UL certified terminal connectors.
2025-04-03 | 8099062 | Sector Miami | 1274465 | Official Number (U.S.) | BAYRIDE | Passenger Ship | UNITED STATES |  |  |  | 09 - Working and Living Conditions | 09210 - Machinery | 50 - Rectify deficiencies w/in 30 days | Remote fuel shutoff stations must be marked in clearly legible letters at least 25 millimeters (1 inch) high indicating purpose of the valve and direction of operation. Fuel valves were not marked in the direction of operation. Install placard to the satisfaction of the Marine Inspector to meet CFR requirements. 46 § 185.608 Fuel shutoff valves
2025-04-03 | 8104293 | OP location-Sector Honolulu Prevention Department- Wailuku | 544065 | Official Number (U.S.) | KAULANA | Passenger Ship | UNITED STATES |  |  |  | 13 - Propulsion and Auxiliary Machinery | 13101 - Propulsion main engine | 50 - Rectify deficiencies w/in 30 days | Main propulsion machinery installed on each vessel is suitable for the vessel and its operation. Port and starboard turbo vent lines wasted. Require renewal. 46CFR182.01-(a) "Old T"
2025-04-03 | 8117790 | Sector New York | 616342 | Official Number (U.S.) | MATTHEW G | Towing Vessel | UNITED STATES |  |  |  | 02 - Structural Conditions | 02103 - Stability/strength/loading information and instruments | 705 - Other - as specified | The owner or managing operator of an existing vessel not operating under a stability document must be able to show at least one of the following: Satisfactory stability assessment. Vessel conducted an assessment. Waiting on official report. Provide document prior to operating on a Coastwise route. 46 CFR 144.300(b)(3)
2025-04-03 | 8104737 | Sector Corpus Christi | 1155526 | Official Number (U.S.) | BUCCANEER | Passenger Ship | UNITED STATES |  |  |  | 09 - Working and Living Conditions | 09233 - Guards - fencing around dangerous machinery parts | 16 - Rectify deficiencies w/in 14 days | An exposed hazard, such as gears or rotating machinery, must be properly protected by a cover, guard, or rail. Portside engine guard did not extend down far enough to fully envelope rotating hazard. Engine guard should be extended or modified to fully enclose the rotating equipment. 46 CFR 177.960
2025-04-03 | 8078652 | Sector Honolulu | 1192624 | Official Number (U.S.) | EXPEDITIONS FIVE | Passenger Ship | UNITED STATES |  |  |  | 02 - Structural Conditions | 02122 - Openings to cargo area, doors, ... scuttles | 705 - Other - as specified | A vessel must comply with the structural design requirements of one of the standards listed. Pitting found on raw water intake in starboard engine compartment. Submit a repair proposal to the satisfaction of Marine Inspector. 46 CFR 177.300
2025-04-03 | 8104737 | Sector Corpus Christi | 1155526 | Official Number (U.S.) | BUCCANEER | Passenger Ship | UNITED STATES |  |  |  | 11 - Life Saving Appliances | 11102 - Lifeboat inventory | 16 - Rectify deficiencies w/in 14 days | The name of the vessel must be marked or painted in clearly legible letters on each life float paddle. "Buccaneer" was faded on one of the paddles. Rewrite vessel name for better visibility. 46 CFR 185.604(g)
2025-04-03 | 8099062 | Sector Miami | 1274465 | Official Number (U.S.) | BAYRIDE | Passenger Ship | UNITED STATES |  |  |  | 11 - Life Saving Appliances | 11118 - Lifejackets incl. provision and disposition | 10 - Deficiency Rectified | Each life jacket must be marked with Type I retroreflective material approved in 46 CFR 164.018 or other standard specified by the Commandant. The arrangement of the retroreflective material applied after March 11, 1996, must be as specified by IMO Resolution A.658(16) (incorporated by reference; see 46 CFR 175.600). Marine Inspector’s identified 49 passenger lifejackets with failed retroreflective tape. Replace retroreflective tape or replace life jackets to comply with CFR to the satisfaction of the Marine Inspector. 46 § 185.604 (h) Lifesaving equipment markings
2025-04-03 | 8075759 | Sector Key West | 1178925 | Official Number (U.S.) | KEY LARGO PRINCESS II | Passenger Ship | UNITED STATES |  |  |  | 11 - Life Saving Appliances | 11117 - Lifebuoys incl. provision and disposition | 16 - Rectify deficiencies w/in 14 days | Renew retro tape on life ring.
2025-04-03 | 8104737 | Sector Corpus Christi | 1155526 | Official Number (U.S.) | BUCCANEER | Passenger Ship | UNITED STATES |  |  |  | 13 - Propulsion and Auxiliary Machinery | 13104 - Bilge pumping arrangements | 16 - Rectify deficiencies w/in 14 days | A submersible electric bilge pump may be used as a power bilge pump only on a vessel of not more than 19.8 meters (65 feet) in length carrying not more than 49 passengers provided that:(1) The pump is permanently mounted. Pump in steering void was not secure. Secure the bilge pump to a stable and appropriate mounting structure. 46 CFR 182.520(e)(3)
2025-04-03 | 8103450 | Marine Safety Unit Texas City | 1243947 | Official Number (U.S.) | GALVESTON ISLAND | Passenger Ship | UNITED STATES |  |  |  | 07 - Fire Safety | 07199 - Other (fire safety) | 705 - Other - as specified | An interconnected detection and alarm system must: meet UL 217 and be installed such that the actuation of alarm in one area results in both audible and visual alarms in all areas required by 46 CFR 181.405(c) or 118.400(d). Vessel engine room was not interconnected to pilot house with no visual alarm. Vessel restricted to Limited Coastwise route until compliance has been observed.
2025-04-03 | 8051196 | Marine Safety Unit Cleveland | 646730 | Official Number (U.S.) | ASHTABULA | Barge | UNITED STATES | AMERICAN BUREAU OF SHIPPING |  |  | 02 - Structural Conditions | 02107 - Ballast, fuel and other tanks | 17 - Rectify deficiencies prior to departure | On 5 April 2025 Vessel captain notified MSU Cleveland that during pre-departure ballast tank checks that 2 leaks were discovered in the side shell in the #5 starboard ballast tank. They also found leaks between #5 and #6 ballast tanks, and a leak in cargo hold #4. Cargo hold and ballast tank interior bulkhead leaks were drill-stopped, gouged and rewelded with a full penetration weld. The 2 side shell leaks were cropped and renewed. ABS conducted testing on leaks and have accepted the repairs.
2025-04-03 | 8104737 | Sector Corpus Christi | 1155526 | Official Number (U.S.) | BUCCANEER | Passenger Ship | UNITED STATES |  |  |  | 11 - Life Saving Appliances | 11129 - Operational readiness of lifesaving appliances | 16 - Rectify deficiencies w/in 14 days | Each item of survival craft equipment must be of good quality, and efficient for the purpose it is intended to serve. The ladder used in Man Overboard recovery does not sufficiently hook to the vessel’s rails, making it prone to dislodging in sea conditions. Implement measures to ensure the recovery ladder is securely fastened during operations. 46 CFR 180.175(a)
2025-04-03 | 8099778 | Sector Key West | 1344285 | Official Number (U.S.) | SIGNATURE FURY | Passenger Ship | UNITED STATES |  |  |  | 01 - Certificates & Documentation | 01305 - Log-books/compulsory entries | 16 - Rectify deficiencies w/in 14 days | Provide a Preventive Maintenance Plan for the vessel's rigging to include, at a minimum: -A general description of the sailing vessel and the type of rig -The maintenance schedule of the rigging and associated equipment -An inventory of rigging components, including the age of component, size, and type of material.
2025-04-03 | 8117790 | Sector New York | 616342 | Official Number (U.S.) | MATTHEW G | Towing Vessel | UNITED STATES |  |  |  | 09 - Working and Living Conditions | 09209 - Electrical | 16 - Rectify deficiencies w/in 14 days | Electrical components that pose an electrical hazard must be in an enclosure. Exposed plug wires in galley. 46 CFR 143.400(g)
2025-04-03 | 8075759 | Sector Key West | 1178925 | Official Number (U.S.) | KEY LARGO PRINCESS II | Passenger Ship | UNITED STATES |  |  |  | 11 - Life Saving Appliances | 11129 - Operational readiness of lifesaving appliances | 16 - Rectify deficiencies w/in 14 days | 2 different types of life jackets on board require two different donning placards
2025-04-03 | 8103058 | Sector San Juan | 9481099 | IMO Number | NAVI VEGA | Bulk Carrier | LIBERIA |  | LIBERIA | LIBERIA | 03 - Water/Weathertight Conditions | 03107 - Doors | 17 - Rectify deficiencies prior to departure | THE CONDITION OF THE SHIP AND ITS EQUIPMENT SHALL BE MAINTAINED TO CONFORM WITH THE PROVISIONS OF THE PRESENT REGULATIONS TO ENSURE THAT THE SHIP IN ALL RESPECTS WILL REMAIN FIT TO PROCEED TO SEA WITHOUT DANGER TO THE SHIP OR PERSONS ONBOARD. PSCO OBSERVED DAMAGED, MISSING CLOSING DEVICES ON 06 DOORS: PORT AND STARBOARD FORCASTLE, PORT AND STARBOARD PUMP ROOM, PAINT LOCKER, AND 1A DECK PORTSIDE. 74 SOLAS I/11(a)
2025-04-03 | 8104622 | Sector Key West | 697456 | Official Number (U.S.) | GULFSTREAM IV | Passenger Ship | UNITED STATES |  |  |  | 07 - Fire Safety | 07109 - Fixed fire extinguishing installation | 17 - Rectify deficiencies prior to departure | Provide a means for the pre-engineered fixed gas fire extinguishing system (Fireboy) to automatically shut down all engines that draw intake air from within the space prior to carrying passengers.
2025-04-03 | 8104335 | Sector Maryland-National Capital Region | 9162227 | IMO Number | MARIANNA I | General Dry Cargo Ship | LIBERIA | RINA | RINA | RINA | 15 - Safety Management Systems (ISM) | 15101 - Safety and environment policy | 30 - Ship detained | The safety management system should include procedures ensuring that non-conformities, accidents and hazardous situations are reported to the company. PSCO discovered that the master failed to notify the company/COTP, without delay, regarding the fuel oil leak in cargo hold number 2.The technical and/or operational nature of deficiencies 02 and 03 provide objective evidence of a serious failure, or lack of effectiveness, of the implementation of the ISM Code. A safety management audit carried out by the Administration or the RO, with a corresponding report of findings satisfactory to the OCMI must be submitted prior to clearance of this deficiency and release from detention. 74SOLAS(2024) Ch IX/3.1 ISM Code 9.1
2025-04-03 | 8104335 | Sector Maryland-National Capital Region | 9162227 | IMO Number | MARIANNA I | General Dry Cargo Ship | LIBERIA | RINA | RINA | RINA | 07 - Fire Safety | 07103 - Division - decks, bulkheads and penetrations | 10 - Deficiency Rectified | Doors fitted in boundary bulkheads of machinery spaces of category A shall be reasonably gastight and self-closing. PSCO observed 03 doors in the engine room that did not latch. 74SOLAS(97)II-2/47.1
2025-04-03 | 8104535 | Marine Safety Unit Coram | 557448 | Official Number (U.S.) | ISLAND SPIRIT | Passenger Ship | UNITED STATES |  |  |  | 07 - Fire Safety | 07199 - Other (fire safety) | 701 - Prior to carriage of passengers/cargo | Vessel must conduct underway sea trials in the presence of an attending CG Marine Inspector prior to operating with passengers. All systems are to be operational at time of sea trial.
2025-04-03 | 8104222 | Marine Safety Unit Duluth | 8505848 | IMO Number | ALGOMA DISCOVERY | Bulk Carrier | CANADA |  |  |  | 02 - Structural Conditions | 02199 - Other (Structural condition) | 50 - Rectify deficiencies w/in 30 days | All marine engineering details such as piping must be designed, constructed, and installed in accordance with the provisions of this subchapter. Found corroded and leaking piping between high/low suction manifold and refrigerator cooling pump. 50ac
2025-04-03 | 8103058 | Sector San Juan | 9481099 | IMO Number | NAVI VEGA | Bulk Carrier | LIBERIA |  | LIBERIA | LIBERIA | 02 - Structural Conditions | 02199 - Other (Structural condition) | 16 - Rectify deficiencies w/in 14 days | THE CONDITION OF THE SHIP AND ITS EQUIPMENT SHALL BE MAINTAINED TO CONFORM WITH THE PROVISIONS OF THE PRESENT REGULATIONS TO ENSURE THAT THE SHIP IN ALL RESPECTS WILL REMAIN FIT TO PROCEED TO SEA WITHOUT DANGER TO THE SHIP OR PERSONS ON BOARD. PSCO OBSERVED A CORRODED HYDRAULIC PIPE PORTSIDE, ADJACENT TO CARGO HOLD #2, BY FRAME 159. 74 SOLAS (20) 1/II(a)
2025-04-03 | 8104222 | Marine Safety Unit Duluth | 8505848 | IMO Number | ALGOMA DISCOVERY | Bulk Carrier | CANADA |  |  |  | 13 - Propulsion and Auxiliary Machinery | 13199 - Other (machinery) | 50 - Rectify deficiencies w/in 30 days | All marine engineering details such as piping must be designed, constructed, and installed in accordance with the provisions of this subchapter. Found fuel leaking from banjo fitting on emergency generator. 50ac
2025-04-03 | 8105304 | Marine Safety Unit Morgan City | 1267556 | Official Number (U.S.) | WEEKS 187 | Barge | UNITED STATES |  |  |  | 99 - Other | 99101 - Other (Safety in general) | 50 - Rectify deficiencies w/in 30 days | The following list of required plans is general in character, but includes all plans which normally show construction and safety features coming under the cognizance of the Coast Guard. In the case of a particular vessel, all of the plans enumerated may not be applicable, and it is intended that only those plans and specifications be submitted as will clearly show the vessel's arrangement, construction and required equipment. Portable accommodation module on the stern of the ship. Pam is utilized as a head must be approved. Fire plan must be approved and PAM added to it.
2025-04-03 | 8104502 | Sector New Orleans | CG057968 | Coast Guard Number | ART 973B | Barge | UNITED STATES |  |  |  | 06 - Cargo Operations Including Equipment | 06199 - Other (cargo) | 701 - Prior to carriage of passengers/cargo | The OCMI will ensure that every tank vessel is of a structure suitable for the carriage of flammable and/or combustible liquids in bulk and for the proper grade or grades of cargo the vessel carries while in service. MI was notified by company of 1/2" crack in the #2 cargo tank sump. Vessel is restricted from cargo operations with the #2 cargo tank until verified by a USCG Marine Inspector proper repairs and NDT have been made.
2025-04-04 | 8109255 | Sector Honolulu | 549929 | Official Number (U.S.) | AMERICAN EMERALD | Towing Vessel | UNITED STATES |  |  |  | 01 - Certificates & Documentation | CG001 - Certificate of Inspection (COI) | 701 - Prior to carriage of passengers/cargo | Conduct verification check-ride and Annual COI after dry dock.
2025-04-04 | 8104995 | Sector Upper Mississippi River | 552603 | Official Number (U.S.) | TAMMY LYNN | Towing Vessel | UNITED STATES |  |  |  | 13 - Propulsion and Auxiliary Machinery | 13101 - Propulsion main engine | 60 - Rectify deficiencies prior to movement | Machinery systems must be designed and maintained to provide for safe operation of the towing vessel and safety of persons onboard under normal and emergency conditions. It was reported that the vessel lost propulsion to both engines. Prove proper operation of engineering systems prior to resuming service.
2025-04-04 | 8104805 | Sector Virginia | 551532 | Official Number (U.S.) | VICTORY ROVER | Passenger Ship | UNITED STATES |  |  |  | 11 - Life Saving Appliances | 11117 - Lifebuoys incl. provision and disposition | 50 - Rectify deficiencies w/in 30 days | Each ring life buoy on a vessel must: (1) Be approved in accordance with 46 CFR 160.050 in subchapter Q of this chapter, or other standard specified by the Commandant, including, but not limited to, approval series 160.150. White life buoy on top deck missing approval number from sticker. (46 CFR 180.70(b)(1))
2025-04-04 | 8105034 | Sector New Orleans | 1299744 | Official Number (U.S.) | C.D. WHITE | Towing Vessel | UNITED STATES |  |  |  | 13 - Propulsion and Auxiliary Machinery | 13101 - Propulsion main engine | 60 - Rectify deficiencies prior to movement | Each towing vessel must be designed, constructed, and maintained so as to suitable for its intended service and route. The vessel experienced a casualty to the port Z-drive after drawing in a towing line, resulting in a potential compromise to the propulsion system. This condition impacts the vessel's ability to safely perform its towing operations and renders it not suitable for its intended service. An underwater inspection report by a qualified commercial diver, detailing the extent of damage and confirming the clearance and integrity of the Z-drive and a successful operational/sea trial, to be witnessed by Coast Guard personnel, demonstrating full functionality of the propulsion system.
2025-04-04 | 8104709 | Sector Maryland-National Capital Region | 9448138 | IMO Number | SILVER MOON | Ro-Ro Cargo Ship | PANAMA |  |  |  | 07 - Fire Safety | 07109 - Fixed fire extinguishing installation | 30 - Ship detained | The purpose of this regulation is to maintain and monitor the effectiveness of the fire safety measures the ship is provided with. For this purpose, the following functional requirements shall be met: fire protection systems and firefighting systems and appliances shall be maintained ready for use. PSCO observed the vessel's low pressure CO2 system read approximately 22 tons. The vessel's manual for the CO2 system states that the minimum CO2 for the system in order to cover the vessel's largest cargo deck is 26.2 tons. The vessel's crew stated they have been aware of this issue since 1 April 2025 and had not reported the issue to their flag or classification society. A review of vessel's SMS stated that any non-conformity shall be immediately reported to vessel's DPA no such report was made. 74 SOLAS (04) II-2/14.1.1
2025-04-04 | 8089350 | Sector San Francisco | 1352272 | Official Number (U.S.) | KARL | Passenger Ship | UNITED STATES |  |  |  | 01 - Certificates & Documentation | 01104 - Cargo Ship Safety Radio (including exemption) | 16 - Rectify deficiencies w/in 14 days | Each ship transporting more than six passengers for hire equipped with a radiotelephone station in accordance with Part III of Title III of the Communications Act must carry a radio operator who meets the following requirement: Where the station power does not exceed 250 watts carrier power or 1500 watts peak envelope power, the radio operator must hold a marine radio operator permit or higher class license. Provide proof of marine radio operator permit to MI. 47 CFR 80.159 (e)(1)
2025-04-04 | 8104709 | Sector Maryland-National Capital Region | 9448138 | IMO Number | SILVER MOON | Ro-Ro Cargo Ship | PANAMA |  |  |  | 07 - Fire Safety | 07109 - Fixed fire extinguishing installation | 40 - Rectify deficiencies prior to next US port after sailing foreign | The purpose of this regulation is to maintain and monitor the effectiveness of the fire safety measures the ship is provided with. For this purpose, the following functional requirements shall be met: fire protection systems and firefighting systems and appliances shall be maintained ready for use. On 04April2025 PSCO observed the vessels low pressure CO2 system read approximately 22 tons. The vessels manual for the CO2 system states that the minimum CO2 for the system in order to cover the vessel's largest cargo deck is 26.2 tons. An external audit has been completed, the CO2 system has been recharged and inspected, but the source/cause for the loss of CO2 has yet to be identified. See ABS Preliminary Report, Work Order: #6940095 74 SOLAS (04) II-2/14.1.1
2025-04-04 | 8089350 | Sector San Francisco | 1352272 | Official Number (U.S.) | KARL | Passenger Ship | UNITED STATES |  |  |  | 07 - Fire Safety | 07101 - Fire prevention structural integrity | 16 - Rectify deficiencies w/in 14 days | A fire control plan... must show... the location of fire protection/emergency equipment. Vessel's fire control plan noted a fire ceiling horn/strobe installed in the port and stbd jet rooms that was not actually installed or included in builders plans. Update fire control plan to remove extra strobe; submit plan to MI for approval. 46 CFR 116.530
2025-04-04 | 8100045 | Sector Honolulu | 9616230 | IMO Number | EUROPA 2 | Passenger Ship | MALTA | DNV | DNV | DET NORSKE VERITAS | 07 - Fire Safety | 07110 - Fire fighting equipment and appliances | 17 - Rectify deficiencies prior to departure | The purpose of this regulation is to maintain and monitor the effectiveness of teh fire safety measures the ship provided with. for this purpose, the following functional requirements shall be met: 1, fire protection systems and fire-fighting systems and applainces shall be maintained ready for use; and 2. fire protection systems and fire-fighting systems and appliances shall be properly tested and inspected. While testing the automatic release capabilities of teh hi-fog system for the incinerator, the main valve inside the section valve bank was found in the closed position. 74 SOLAS 20 II-2/14.1.1
2025-04-04 | 8045696 | Sector Upper Mississippi River | 272186 | Official Number (U.S.) | BRIAN BRUNDICK | Towing Vessel | UNITED STATES |  |  |  | 08 - Alarms | 08101 - General alarm | 705 - Other - as specified | Each towing vessel must be fitted with a general alarm that: (3) Has installed, in the engine room and any other area where background noise makes a general alarm hard to hear, a supplemental flashing red light. Engine room general alarm light was inoperable.
2025-04-04 | 8105220 | Marine Safety Detachment Panama City | 1065654 | Official Number (U.S.) | FAMILY TRADITION | Passenger Ship | UNITED STATES |  |  |  | 02 - Structural Conditions | 02110 - Beams, frames, floors-op. damage | 705 - Other - as specified | Make permanent repairs to longitudinal, starboard side, main deck frames in lazarette space. Expose and examine the adjacent transverse main deck structure to determine condition. Submit repair proposal identifying scope of repair. To be completed by next DD/ISE.
2025-04-04 | 8089350 | Sector San Francisco | 1352272 | Official Number (U.S.) | KARL | Passenger Ship | UNITED STATES |  |  |  | 01 - Certificates & Documentation | CG003 - USCG Certificate of Documentation (COD) | 701 - Prior to carriage of passengers/cargo | The person in command of a documented vessel must have on board that vessel the original Certificate of Documentation currently in effect for that vessel. Vessel did not have valid COD onboard. 46 CFR 67.313
2025-04-04 | 8105393 | Sector New York | 9149328 | IMO Number | MSC NADRIELY | General Dry Cargo Ship | LIBERIA |  | DNV | DNV | 10 - Safety of Navigation | 10113 - Automatic Identification System (AIS) | 17 - Rectify deficiencies prior to departure | AIS shall: Provide automatically to appropriately equipped shore stations, other stations and aircraft information, including the ship's identity, type, position, course, speed, navigational status and other safety-related information. Vessel Traffic reported vessel's AIS interrupted inbound to container terminal. 74SOLAS(20) V/2.5.1
2025-04-04 | 8104709 | Sector Maryland-National Capital Region | 9448138 | IMO Number | SILVER MOON | Ro-Ro Cargo Ship | PANAMA |  |  |  | 09 - Working and Living Conditions | 09203 - Lighting (Working spaces) | 50 - Rectify deficiencies w/in 30 days | The main electric lighting system which shall provide illumination throughout parts of the ship normally accessible to and used by the crew. PSCO observed deck 12 port side emergency lighting extinguished, seven light fixtures inoperable on deck 5, and the emergency lighting in the main elevator was cracked. 74 SOLAS (24) II-1/41.2.1
2025-04-04 | 8045696 | Sector Upper Mississippi River | 272186 | Official Number (U.S.) | BRIAN BRUNDICK | Towing Vessel | UNITED STATES |  |  |  | 07 - Fire Safety | 07126 - Oil accumulation in engine room | 705 - Other - as specified | All bilges and void spaces are kept free from accumulation of combustible and flammable materials and liquids insofar as practicable. Inspector noted excessive amounts of oily material in engine room. Code 705 - Prior to Operation
2025-04-04 | 8105286 | Marine Safety Unit Port Canaveral | 692569 | Official Number (U.S.) | ARABELLA | Passenger Ship | UNITED STATES |  |  |  | 99 - Other | 99101 - Other (Safety in general) | 16 - Rectify deficiencies w/in 14 days | Chemical testing of personnel must be conducted as required by this subpart and in accordance with 49 CFR 40. Provide proof that all members of the vessel's crew are enrolled in the drug testing program. 46 CFR 16.201 (a) Code 16c
2025-04-04 | 8105013 | Sector New Orleans | 9489974 | IMO Number | MINA LONDON | Bulk Carrier | MARSHALL ISLANDS |  | DET NORSKE VERITAS | DET NORSKE VERITAS | 15 - Safety Management Systems (ISM) | 15109 - Maintenance of the ship and equipment | 705 - Other - as specified | The company should establish procedures to ensure that the ship is maintained in accordance with the provisions of the relevant rules and regulations established by the company. The operational nature of the deficiencies (deficiencies 02, 03, and 04) provide objective evidence of a serious failure of the implementation of the ISM Code. An internal audit report satisfactory to the OCMI must be submitted within 90 days prior to clearance of this deficiency. 74 SOLAS (2009) IX/5 ISM Code 10
2025-04-04 | 8105013 | Sector New Orleans | 9489974 | IMO Number | MINA LONDON | Bulk Carrier | MARSHALL ISLANDS |  | DET NORSKE VERITAS | DET NORSKE VERITAS | 11 - Life Saving Appliances | 11101 - Lifeboats | 60 - Rectify deficiencies prior to movement | Before the ship leaves port and at all times during the voyage, all life-saving appliances shall be in working order and ready for immediate use. PSCO observed an excessive amount of oil spraying out of exhaust vent. Lifeboat was unable to go astern. 74 SOLAS (2009) III/20.2
2025-04-04 | 8104709 | Sector Maryland-National Capital Region | 9448138 | IMO Number | SILVER MOON | Ro-Ro Cargo Ship | PANAMA |  |  |  | 14 - Pollution Prevention | 14108 - 15 PPM Alarm arrangements | 50 - Rectify deficiencies w/in 30 days | Oil filtering equipment referred to in paragraph 2 of this regulation shall comply with paragraph 6 of this regulation. In addition, it shall be provided with alarm arrangements to indicate when this level cannot be maintained. The system shall also be provided with arrangements to ensure that any discharge of oily mixtures is automatically stopped when the oil content of the effluent exceeds 15 parts per million. In considering the design of such equipment and approvals, the Administration shall have regard to the specification recommended by the Organization. The 15 ppm Bilge Alarm should record date, time and alarm status, and operating status of the 15 ppm Bilge Separator. The recording device should also store data for at least eighteen months and should be able to display or print a protocol for official inspections as required. In the event the 15 ppm Bilge Alarm is replaced, means should be provided to ensure the data recorded remains available on board for 18 months. PSCO observed that the vessel's Oil Content Meter (OCM) was calibrated on 18 MAR 2025 and tested on 29 MAR 2025. This data was not able to be viewed on the OCM. The vessel's crew stated that they had notified their company to replace the OCM, the vessel does not have an condition of class or flag for this deficiency. MARPOL I/14/7 MEPC 107(49) 4.2.9
2025-04-04 | 8104709 | Sector Maryland-National Capital Region | 9448138 | IMO Number | SILVER MOON | Ro-Ro Cargo Ship | PANAMA |  |  |  | 11 - Life Saving Appliances | 11132 - Maintenance and inspections | 50 - Rectify deficiencies w/in 30 days | Instructions for on-board maintenance of life-saving appliances complying with regulation 36 shall be provided and maintenance shall be carried out accordingly. PSCO observed multiple immersion suits with improper lubrication on the zipper. 74 SOLAS (24) III/20.3.2 74 SOLAS (24) III/20.3.2
2025-04-04 | 8105245 | Sector Mobile | 1062000 | Official Number (U.S.) | MS. JOY | Passenger Ship | UNITED STATES |  |  |  | 01 - Certificates & Documentation | CG001 - Certificate of Inspection (COI) | 17 - Rectify deficiencies prior to departure | To maintain a valid Certificate of Inspection, you must complete your annual inspection within the periods specified in § 176.500(b)(1) and your Certificate of Inspection must be endorsed. Your vessel must undergo an annual inspection within the 3 months before or after each anniversary date. Vessel has gone beyond the 3 month window to receive an annual inspection.
2025-04-04 | 8104805 | Sector Virginia | 551532 | Official Number (U.S.) | VICTORY ROVER | Passenger Ship | UNITED STATES |  |  |  | 11 - Life Saving Appliances | 11117 - Lifebuoys incl. provision and disposition | 50 - Rectify deficiencies w/in 30 days | Each life jacket, immersion suit, and ring life buoy must be marked in clearly legible block capital letters with the vessel's name. Two ring buoys missing letters in vessel's name; Orange ring buoy on fwd main deck, corrected on the spot. White ring buoy on top deck still missing letters. (46 CFR 185.604(b))
2025-04-04 | 8104805 | Sector Virginia | 551532 | Official Number (U.S.) | VICTORY ROVER | Passenger Ship | UNITED STATES |  |  |  | 13 - Propulsion and Auxiliary Machinery | 13101 - Propulsion main engine | 10 - Deficiency Rectified | All machinery and equipment must be installed and maintained in such a manner as to afford adequate protection from causing fire, explosion, machinery failure, and personnel injury. Fuel oil leak on center main diesel engine. Corrected on the spot. (46 CFR 182.100)
2025-04-04 | 8104709 | Sector Maryland-National Capital Region | 9448138 | IMO Number | SILVER MOON | Ro-Ro Cargo Ship | PANAMA |  |  |  | 09 - Working and Living Conditions | 09211 - Steam pipes and pressure pipes | 50 - Rectify deficiencies w/in 30 days | The machinery, boilers and other pressure vessels, associated piping systems and fittings shall be of a design and construction adequate for the service for which they are intended and shall be so installed and protected as to reduce to a minimum any danger to persons on board, due regard being paid to moving parts, hot surfaces and other hazards. PSCO observed a steam leak on the boiler feed pump. In addition, the sounding pipe of the #2 settling tank lacked lagging. 74 SOLAS (24) II-1 26.1
2025-04-04 | 8104952 | Sector Houston/Galveston | 9200691 | IMO Number | BRUSSELS | General Dry Cargo Ship | PORTUGAL |  | DNV |  | 07 - Fire Safety | 07126 - Oil accumulation in engine room | 17 - Rectify deficiencies prior to departure | The Machinery boilers and other pressure vessels, associated piping systems and fitting shall be of a design and construction adequate for the service for whic they are intended and shall be so installed and protected as to reduce to a minimum any danger to persons on board due regard being paid to moving paris, hot surfaces and other hazards. PSCO observed oil accumulation on main engine high pressure fuel lines, oil accumulation in the purifier flat under fuel oil heater, under purifiers and continuous leak being caught by a water bottle on the 3 generator fuel lines.
2025-04-04 | 8104709 | Sector Maryland-National Capital Region | 9448138 | IMO Number | SILVER MOON | Ro-Ro Cargo Ship | PANAMA |  |  |  | 09 - Working and Living Conditions | 09209 - Electrical | 50 - Rectify deficiencies w/in 30 days | All electrical apparatus shall be so constructed and so installed as not to cause injury when handled or touched in the normal manner. PSCO observed broken junction boxes on several ventilation fans on the port and starboard sides on the associated vehicle decks. 74 SOLAS (24) II-1/45.1.3
2025-04-04 | 8105275 | Sector Virginia | 1205366 | Official Number (U.S.) | NORTHSTAR NAVIGATOR | Offshore | UNITED STATES |  |  |  | 02 - Structural Conditions | 02106 - Hull damage impairing seaworthiness | 17 - Rectify deficiencies prior to departure | The condition of the ship and its equipment shall be maintained to conform with the provisions of the present regulations to ensure that the ship in all respects will remain fit to proceed to sea without danger to the ship or persons on board. The vessel captain reports a 1 inch hole through the vessel keel cooler housing box. SOLAS 74 I/11 (a) & (c) (2020 Con. Ed.)
2025-04-04 | 8100045 | Sector Honolulu | 9616230 | IMO Number | EUROPA 2 | Passenger Ship | MALTA | DNV | DNV | DET NORSKE VERITAS | 07 - Fire Safety | 07105 - Fire doors/openings in fire-resisting divisions | 17 - Rectify deficiencies prior to departure | Fire doors in main vertical zone bulkheads, galley boundaries and stairway enclosures shall be self-closing and be capbale of closing with an angle of inclination of up to 3.5 degree opposing closure. Fire screen door 03-3-32, 05-2-09, 05-2-04, 05-4-04 would not fully travel to altached position. 74 SOLAS 20 II-2/9.4.1.1.5.1
2025-04-04 | 8105286 | Marine Safety Unit Port Canaveral | 692569 | Official Number (U.S.) | ARABELLA | Passenger Ship | UNITED STATES |  |  |  | 11 - Life Saving Appliances | 11116 - Distress flares | 16 - Rectify deficiencies w/in 14 days | Oceans, coastwise, limited coastwise and Great Lakes routs must carry 6 red and 6 orange distress flares or 12 red distress flares. Vessel had 4 expired flares and 2 missing flares. Replace to the satisfaction of the attending MI. 46 CFR 180.68 Code 16c
2025-04-04 | 8105239 | Detached Duty Office Seward | 648865 | Official Number (U.S.) | SITKA | Towing Vessel | UNITED STATES |  |  |  | 10 - Safety of Navigation | 10138 - Bridge Navigation Watch Alarm System (BNWAS) | 50 - Rectify deficiencies w/in 30 days | A towing vessel with overnight accommodations and alternating watches (shift work), when pulling, pushing or hauling alongside one or more barges, must have a system to detect when its master or mate (pilot) becomes incapacitated. Vessel has no alerter system in place. 46 CFR 143.450(a)
2025-04-04 | 8105375 | Sector Detroit | 228273 | Official Number (U.S.) | NEBRASKA | Towing Vessel | UNITED STATES |  |  |  | 13 - Propulsion and Auxiliary Machinery | 13199 - Other (machinery) | 60 - Rectify deficiencies prior to movement | Machinery and electrical systems must be designed and maintained to provide for safe operation of the towing vessel and safety of persons onboard under normal and emergency conditions. Vessel experienced loss of steering at the dock prior to getting underway. Repair and test steering satisfaction of TPO or the Coast Guard prior to getting underway.
2025-04-04 | 8104805 | Sector Virginia | 551532 | Official Number (U.S.) | VICTORY ROVER | Passenger Ship | UNITED STATES |  |  |  | 09 - Working and Living Conditions | 09298 - Other (accident prevention) | 10 - Deficiency Rectified | Electrical equipment exposed to corrosive environments must be of suitable construction and corrosion-resistant. Exposed extension cord from vent duct near port bow. Corrected on the spot. (46 CFR 183.210)
2025-04-04 | 8089350 | Sector San Francisco | 1352272 | Official Number (U.S.) | KARL | Passenger Ship | UNITED STATES |  |  |  | 07 - Fire Safety | 07106 - Fire detection and alarm system | 50 - Rectify deficiencies w/in 30 days | At each initial and subsequent inspection for certification, the owner or managing operator shall be prepared to conduct tests and have the vessel ready for inspection of its fire protection equipment, including the following: Inspection and testing of smoke and fire detecting systems (including sensors and alarms). Vessel unable to test smoke detectors during inspection; provide fire servicing report to include testing of smoke detectors. 46 CFR 115.810 (a)(7)
2025-04-04 | 8098078 | Sector New Orleans | 9598206 | IMO Number | NEW PRESTIGE | Bulk Carrier | PANAMA |  |  | PANAMA MARITIME AUTHORITY | 13 - Propulsion and Auxiliary Machinery | 13199 - Other (machinery) | 17 - Rectify deficiencies prior to departure | The machinery, boilers, and other pressure vessels associated piping systems and fittings shall be of a design and construction adequate for the service for which they are intended. PSCO observed rerouted ventilation feeding SSGs. Request clarification from certificate issuing authority on continued acceptance.
2025-04-04 | 8102624 | Marine Safety Unit Lake Worth | 1021558 | Official Number (U.S.) | BRADEN BEYEL | Towing Vessel | UNITED STATES |  |  |  | 02 - Structural Conditions | 02101 - Closing devices/watertight doors | 16 - Rectify deficiencies w/in 14 days | A vessel must be operated in accordance with applicable laws and regulations and in such a manner as to afford protection against hazards to life, property, and the environment, current configuration of mechanical closures on engine room door does not allow an individual to open the door from inside the engine room, trapping anyone in the engine room with no means of escape. Vessel is restricted to a Rivers route until rectified.
2025-04-04 | 8104805 | Sector Virginia | 551532 | Official Number (U.S.) | VICTORY ROVER | Passenger Ship | UNITED STATES |  |  |  | 01 - Certificates & Documentation | 01326 - Stability Information Booklet | 50 - Rectify deficiencies w/in 30 days | The stability letter must be posted under glass or other suitable transparent material, such that all pages are visible, at the operating station of the vessel. Last page of stability letter was not posted. (46 CFR 176.306)
2025-04-04 | 8098078 | Sector New Orleans | 9598206 | IMO Number | NEW PRESTIGE | Bulk Carrier | PANAMA |  |  | PANAMA MARITIME AUTHORITY | 14 - Pollution Prevention | 14107 - Oil discharge monitoring and control system | 17 - Rectify deficiencies prior to departure | After any survey of the ship under paragraph 1 of this regulation has been completed, no change shall be made in the structure, equipment, systems, fittings, arrangements or material covered by the survey. PSCO observed after market valve on OWS installed that did not match ships drawings. Request clarification from certificate issuing authority on continued acceptance.
2025-04-04 | 8102396 | Marine Safety Unit Texas City | 9388302 | IMO Number | BOW ELM | Tank Ship | NORWAY |  | RINA | RINA | 11 - Life Saving Appliances | 11108 - Inflatable liferafts | 16 - Rectify deficiencies w/in 14 days | EACH SURVIVAL CRAFT SHALL BE STOWED IN A STATE OF CONTINUOUS READINESS SO THAT TWO CREW MEMBERS CAN CARRY OUT PREPERATIONS FOR EMBARKATIONS AND LAUNCHING IN LESS THAN 5 MINUTES. PSCO OBSERVED LIFECRAFT UNABLE TO BE DEPLOYED FROM EITHER SIDE WITHIN 5 MINUTES.
2025-04-04 | 8089350 | Sector San Francisco | 1352272 | Official Number (U.S.) | KARL | Passenger Ship | UNITED STATES |  |  |  | 07 - Fire Safety | 07101 - Fire prevention structural integrity | 10 - Deficiency Rectified | Unless other means are provided to ensure that a potential waste receptacle fire would be limited to the receptacle, waste receptacles must be constructed of noncombustible materials with no openings in the sides or bottom. Remove/replace garbage cans to MI satisfaction. 46 CFR 116.405 (i)
2025-04-04 | 8105239 | Detached Duty Office Seward | 648865 | Official Number (U.S.) | SITKA | Towing Vessel | UNITED STATES |  |  |  | 13 - Propulsion and Auxiliary Machinery | 13104 - Bilge pumping arrangements | 50 - Rectify deficiencies w/in 30 days | The bilge system manifold valves must be clearly marked by labeling or color coding that enables the crew to identify its function. The bilge system manifold valves are not clearly labeled. 46 CFR 143.250(d)
2025-04-04 | 8105092 | Sector Jacksonville | 1265061 | Official Number (U.S.) | MISS HADLEY | Passenger Ship | UNITED STATES |  |  |  | 09 - Working and Living Conditions | 09110 - Electrical devices | 50 - Rectify deficiencies w/in 30 days | Electrical equipment on a vessel must be installed to... protect the vessel from electrical hazards. Inverter is wired into a recepticle using extension cord style pigtail. remove inverter. 46 CFR 183.200
2025-04-04 | 8105013 | Sector New Orleans | 9489974 | IMO Number | MINA LONDON | Bulk Carrier | MARSHALL ISLANDS |  | DET NORSKE VERITAS | DET NORSKE VERITAS | 04 - Emergency Systems | 04117 - Functionality of Safety Systems | 50 - Rectify deficiencies w/in 30 days | Every crew member with assigned emergency duties shall be familiar with these duties before the voyage begins. PSCO observed exhaust gas from free fall lifeboat entering the engine room and causing the fire alarm to sound. Neither Captain nor crew responded to smoke or alarm. 74 SOLAS (2009) III/18.2.1
2025-04-04 | 8104709 | Sector Maryland-National Capital Region | 9448138 | IMO Number | SILVER MOON | Ro-Ro Cargo Ship | PANAMA |  |  |  | 07 - Fire Safety | 07110 - Fire fighting equipment and appliances | 50 - Rectify deficiencies w/in 30 days | The purpose of this regulation is to maintain and monitor the effectiveness of the fire safety measures the ship is provided with. For this purpose, the following functional requirements shall be met: fire protection systems and fire-fighting systems shall be properly tested and inspected. PSCO observed multiple fire extinguishers on deck 08 and 09 without monthly inspection verification. 74 SOLAS (04) II-2/14.1.2
2025-04-04 | 8104805 | Sector Virginia | 551532 | Official Number (U.S.) | VICTORY ROVER | Passenger Ship | UNITED STATES |  |  |  | 10 - Safety of Navigation | 10111 - Charts | 50 - Rectify deficiencies w/in 30 days | As appropriate for the intended voyage, a vessel must carry adequate and up-to-date: (1) Charts of large enough scale to make safe navigation possible. Navigation charts on board are not the most up to date. (46 CFR 184.420(a)(1))
2025-04-04 | 8104805 | Sector Virginia | 551532 | Official Number (U.S.) | VICTORY ROVER | Passenger Ship | UNITED STATES |  |  |  | 07 - Fire Safety | 07110 - Fire fighting equipment and appliances | 50 - Rectify deficiencies w/in 30 days | Each nozzle must be of corrosion-resistant material and be capable of being changed between a solid stream and a spray pattern. A nozzle [...] on a vessel of more than 65 ft in length, must (1) Be of a type approved in accordance with approval series 162.027; or (2) Be of a type recognized by the Commandant as being equivalent in performance. Stbd top deck firehose nozzle missing approval marking. (46 CFR 181.320(d))
2025-04-04 | 8098078 | Sector New Orleans | 9598206 | IMO Number | NEW PRESTIGE | Bulk Carrier | PANAMA |  |  | PANAMA MARITIME AUTHORITY | 13 - Propulsion and Auxiliary Machinery | 13101 - Propulsion main engine | 17 - Rectify deficiencies prior to departure | The machinery, boilers, and other pressure vessels associated piping systems and fittings shall be of a design and construction adequate for the service for which they are intended. PSCO observed improperly installed thermal couplings on main engine cylinder #3 and #4.
2025-04-04 | 8105239 | Detached Duty Office Seward | 648865 | Official Number (U.S.) | SITKA | Towing Vessel | UNITED STATES |  |  |  | 01 - Certificates & Documentation | 01203 - Certificates for radio personnel | 50 - Rectify deficiencies w/in 30 days | The Bridge-to-Bridge Act and the regulations of this part apply to the following vessels in the navigable waters of the United States: Every towing vessel of 7.8 meters (26 feet) or over in length. Each vessel must carry a certificate with a valid endorsement while subject to the Bridge-to-Bridge Act.Vessel had no Bridge to Bridge Certificate. 47 CFR 80.1005
2025-04-04 | 8105286 | Marine Safety Unit Port Canaveral | 692569 | Official Number (U.S.) | ARABELLA | Passenger Ship | UNITED STATES |  |  |  | 10 - Safety of Navigation | 10127 - Voyage or passage plan | 16 - Rectify deficiencies w/in 14 days | The certificate of inspection issued to a vessel describes the vessel, the routes that it may travel and other prescribed information. In accordance with the vessels' COI the sails may only be used for primary propulsion as prescribed in the vessels sail plan approved by MSC. Currently the main mast will not go all the way to the top and is stopped short approximately 18" from the top. Vessel may use the sails only with both primary MDE's in operation for propulsion and control until the sail seats fully at the top. 46 CFR 176.103 Code 16 c
2025-04-04 | 8105239 | Detached Duty Office Seward | 648865 | Official Number (U.S.) | SITKA | Towing Vessel | UNITED STATES |  |  |  | 09 - Working and Living Conditions | 09209 - Electrical | 10 - Deficiency Rectified | Electrical equipment and electrical cables must be suitably protected from wet and corrosive environments. At least two old cable penetrations into the pilot house were not suitably protected from environmental conditions. 46 CFR 143.400(f)
2025-04-04 | 8104709 | Sector Maryland-National Capital Region | 9448138 | IMO Number | SILVER MOON | Ro-Ro Cargo Ship | PANAMA |  |  |  | 15 - Safety Management Systems (ISM) | 15109 - Maintenance of the ship and equipment | 30 - Ship detained | The company should establish procedures to ensure that the ship is maintained in accordance with the provisions of the relevant rules and regulations established by the company. The technical and operational nature of the deficiencies number 02, 03,05, & 06 noted below provide objective evidence of a serious failure of the implementation of the ISM Code. An external audit report satisfactory to the OCMI must be submitted prior to clearance of this deficiency. 74SOLAS (20) IX/3.1 ISM CODE 10.2
2025-04-04 | 8104928 | Sector Delaware Bay | 9348065 | IMO Number | MAERSK MONTE ALEGRE | General Dry Cargo Ship | SINGAPORE |  | AMERICAN BUREAU OF SHIPPING | AMERICAN BUREAU OF SHIPPING | 07 - Fire Safety | 07126 - Oil accumulation in engine room | 17 - Rectify deficiencies prior to departure | The purpose of this regulation is to prevent the ignition of combustible materials or flammable liquids. Means shall be provided to control leaks of flammable liquids. PSCO observed oily rags on generator number 2. 74SOLAS (09)II-2/4.1.1
2025-04-04 | 8104805 | Sector Virginia | 551532 | Official Number (U.S.) | VICTORY ROVER | Passenger Ship | UNITED STATES |  |  |  | 07 - Fire Safety | 07120 - Means of escape | 50 - Rectify deficiencies w/in 30 days | All escape hatches and other emergency exits used as means of escape must be marked on both sides in clearly legible letters at least 2 inches high: "EMERGENCY EXIT, KEEP CLEAR", unless such markings are deemed unnecessary by the cognizant OCMI. Emergency escape ladder in engine room missing lettering. (46 CFR 185.606)
2025-04-04 | 8105013 | Sector New Orleans | 9489974 | IMO Number | MINA LONDON | Bulk Carrier | MARSHALL ISLANDS |  | DET NORSKE VERITAS | DET NORSKE VERITAS | 07 - Fire Safety | 07110 - Fire fighting equipment and appliances | 17 - Rectify deficiencies prior to departure | The purpose of this regulation is to maintain and monitor the effectiveness of the fire safety measures the ship is provided with. PSCO observed the fire-extinguishers in the free fall lifeboat and rescue boat in the red. 74 SOLAS (2009) II-2/14
2025-04-04 | 8045696 | Sector Upper Mississippi River | 272186 | Official Number (U.S.) | BRIAN BRUNDICK | Towing Vessel | UNITED STATES |  |  |  | 02 - Structural Conditions | 02113 - Hull - cracking | 705 - Other - as specified | A vessel must be operated in accordance with applicable laws and regulations and in such a manner as to afford protection against hazards to life, property, and the environment. Discovered large crack and wastage on forward bow in way of horizontal rub rail. Discovered large crack and wastage on forward bow in way of horizontal rub rail. Vessel to make forepeak available for entry with valid Marine Chemist certificate for inspection of internal structural members prior to returning to operation.
2025-04-04 | 8105239 | Detached Duty Office Seward | 648865 | Official Number (U.S.) | SITKA | Towing Vessel | UNITED STATES |  |  |  | 01 - Certificates & Documentation | 01203 - Certificates for radio personnel | 50 - Rectify deficiencies w/in 30 days | Operation of transmitters of any ship station must be performed by a person holding a commercial radio operator license. Master could not provide radio operators license or permit. 47 CFR 80.155
2025-04-04 | 8105220 | Marine Safety Detachment Panama City | 1065654 | Official Number (U.S.) | FAMILY TRADITION | Passenger Ship | UNITED STATES |  |  |  | 05 - Radio Communications | 05112 - VHF EPIRB | 705 - Other - as specified | Relocate EPIRB to float free location. To be completed by next DD/ISE.
2025-04-05 | 8105451 | Detached Duty Office Seward | 1170113 | Official Number (U.S.) | OFFSHORE HUNTER | Passenger Ship | UNITED STATES |  |  |  | 15 - Safety Management Systems (ISM) | 15107 - Emergency preparedness | 701 - Prior to carriage of passengers/cargo | Abandon ship, man overboard, and fire fighting drills and training shall be logged or otherwise documented for review by the Coast Guard upon request. The drill entry shall include the date of the drill and training and a general description of the drill scenario and training topics. Drill and training records not available for inspection. 46CFR185.520(f), 46CFR185.524(d)
2025-04-05 | 8105451 | Detached Duty Office Seward | 1170113 | Official Number (U.S.) | OFFSHORE HUNTER | Passenger Ship | UNITED STATES |  |  |  | 11 - Life Saving Appliances | 11117 - Lifebuoys incl. provision and disposition | 701 - Prior to carriage of passengers/cargo | A vessel of more 26 feet in length, but not more than 65 feet, must carry a minimum of one life buoy of not less than 24 inches in diameter. Life ring is not serviceable. 46CFR180.70(a)(2)
2025-04-05 | 8105451 | Detached Duty Office Seward | 1170113 | Official Number (U.S.) | OFFSHORE HUNTER | Passenger Ship | UNITED STATES |  |  |  | 11 - Life Saving Appliances | 11122 - Radio life-saving appliances | 701 - Prior to carriage of passengers/cargo | Each battery used in an item of lifesaving equipment must be replaced during the annual inspection if the expiration date of the battery has passed. EPIRB battery is expired. 46CFR185.726(d)
2025-04-05 | 8105451 | Detached Duty Office Seward | 1170113 | Official Number (U.S.) | OFFSHORE HUNTER | Passenger Ship | UNITED STATES |  |  |  | 13 - Propulsion and Auxiliary Machinery | 13104 - Bilge pumping arrangements | 701 - Prior to carriage of passengers/cargo | A vessel must be provided with a satisfactory arrangement for draining any watertight compartment. Port and starboard engine room bilge pump automatic switches are inoperable. 46CFR182.500(a)
2025-04-05 | 8105451 | Detached Duty Office Seward | 1170113 | Official Number (U.S.) | OFFSHORE HUNTER | Passenger Ship | UNITED STATES |  |  |  | 13 - Propulsion and Auxiliary Machinery | 13199 - Other (machinery) | 701 - Prior to carriage of passengers/cargo | Each small battery installation must be protected from falling objects. Starboard engine room battery box lid is open. 46CFR183.354(b)
2025-04-05 | 8105451 | Detached Duty Office Seward | 1170113 | Official Number (U.S.) | OFFSHORE HUNTER | Passenger Ship | UNITED STATES |  |  |  | 11 - Life Saving Appliances | 11122 - Radio life-saving appliances | 701 - Prior to carriage of passengers/cargo | Each EPIRB must be tested monthly, using the integrated test circuit and output indicator, to determine that it is operative. No test record available for inspection. 46CFR185.728(a)
2025-04-05 | 8105675 | Marine Safety Unit Houma | 1084510 | Official Number (U.S.) | C-ENFORCER | Offshore | UNITED STATES |  |  |  | 02 - Structural Conditions | 02110 - Beams, frames, floors-op. damage | 705 - Other - as specified | The owner or operator of an OSV shall make the vessel available for inspectiom by a marine inspector each time an accident occurs. The inspection is to ensure that necessary repairs or renawals have been effectively made; the material and workmanship used to accomoplish the repairs or renawals are satisfactory; and the OSV complies with the regulations. A wire spool was dropped on the aft deck resulting in an approximate 30 X 40 ft buckle between the vessels midship and aft deck, above liquid mud tanks and dry bulk tanks. Vessel also sustained damage below deck. Vessel is to proceed to North American Shipyard in LaRose, LA to conduct repairs, and will clear upom satisfactory completion of all repairs and receiving a class report.
2025-04-05 | 8105508 | Sector New Orleans | 9288954 | IMO Number | MARINER A | Tank Ship | MALTA |  | LLOYD'S REGISTER OF SHIPPING | LLOYD'S REGISTER OF SHIPPING | 15 - Safety Management Systems (ISM) | 15108 - Reports of non-conf., accidents & hazardous occur. | 705 - Other - as specified | The company should establish procedures to ensure that the ship is maintained in accordance with the provisions of the relevant rules and regulations established by the company. Vessel failed to comply with SMS Chapter F Section 1.0 - Defect and Damage Reporting & Monitoring which states it is the master's responsibility to inform Port State Control of all defects. The operational nature of the deficiency provides objective evidence of a failure of the implementation of the ISM code. An internal ISM audit report satisfactory to the OCMI must be conducted within 90 days.
2025-04-05 | 8105449 | U.S. COAST GUARD FORCES MICRONESIA/SECTOR GUAM | 1313612 | Official Number (U.S.) | HAINA PATRIOT | Tank Ship | UNITED STATES | DNV | DNV | AMERICAN BUREAU OF SHIPPING | 13 - Propulsion and Auxiliary Machinery | 13102 - Auxiliary engine | 17 - Rectify deficiencies prior to departure | The condition of the ship and its equipment shall be maintained to conform with the provisions of the present regulations to ensure that the ship in all respects will remain fit to proceed to sea without danger to the ship or persons on board. It was reported that while underway from Korea to Guam, No.1 SSDG experienced a loss of power due to a high temp alarm caused by clogged salt water strainer. 74 SOLAS (2020 Cons.) I/11(a) - 17a/c.
2025-04-05 | 8105677 | Marine Safety Unit Houma | 1315975 | Official Number (U.S.) | WILLIAM O | Towing Vessel | UNITED STATES |  |  |  | 13 - Propulsion and Auxiliary Machinery | 13101 - Propulsion main engine | 17 - Rectify deficiencies prior to departure | Machinery and electrical systems must be designed and maintained to provide for safe operation of the towing vessel and safety of persons on board under normal and emergency conditions. Vessel experienced a loss of 200 RPM while pushing pontoon tanks towards a barge. The vessel slowed down and the wheel tugged to the side. Vessel is to transit to nearest shipyard to affect repairs. Notify CG upon completion of repairs.
2025-04-05 | 8105708 | Sector North Carolina | 933938 | Official Number (U.S.) | SUNDANCER | Passenger Ship | UNITED STATES |  |  |  | 13 - Propulsion and Auxiliary Machinery | 13101 - Propulsion main engine | 701 - Prior to carriage of passengers/cargo | Machinery and equipment installed on each vessel must be suitable for the vessel and its operation and for the purpose intended. All machinery and equipment must be installed and maintained in such a manner as to afford adequate protection from causing fire, explosion, machinery failure, and personnel injury. Vessel experienced loss of propulsion. 46 CFR 182.100
2025-04-05 | 8106620 | Marine Safety Detachment Cincinnati | 602462 | Official Number (U.S.) | MARY LUCY LANE | Towing Vessel | UNITED STATES |  |  |  | 13 - Propulsion and Auxiliary Machinery | 13101 - Propulsion main engine | 17 - Rectify deficiencies prior to departure | Vessel port propeller is damage preventing the vessel from obtaining full trust for maneuvering. Master shall provide transit plat prior to departure.
2025-04-05 | 8106232 | Sector Ohio Valley | 961155 | Official Number (U.S.) | DAYTON | Towing Vessel | UNITED STATES |  |  |  | 13 - Propulsion and Auxiliary Machinery | 13101 - Propulsion main engine | 16 - Rectify deficiencies w/in 14 days | Vessel got a line or river debris caught in their STBD wheel. Remove and make any repairs needed to the satisfaction of attending Coast Guard marine inspector prior to returning to service.
2025-04-05 | 8100811 | Sector Miami | 9221281 | IMO Number | OOSTERDAM | Passenger Ship | NETHERLANDS |  | LLOYD'S REGISTER OF SHIPPING | LLOYD'S REGISTER OF SHIPPING | 07 - Fire Safety | 07120 - Means of escape | 10 - Deficiency Rectified | The means of escape, including stairways and exits, shall be marked by lighting or photoluminescent strip indicators placed not more than 300 mm above the deck at all points of the escape route, including angles and intersections. The marking must enable passengers to identify the routes of escape and readily identify the escape exits. Additionally, escape route signs and fire equipment location markings shall be of photoluminescent material or marked by lighting. PSCOs observed storage blocking low location lighting inside crew office starboard side. 74SOLAS(01) II-2/28.1.10
2025-04-05 | 8105449 | U.S. COAST GUARD FORCES MICRONESIA/SECTOR GUAM | 1313612 | Official Number (U.S.) | HAINA PATRIOT | Tank Ship | UNITED STATES | DNV | DNV | AMERICAN BUREAU OF SHIPPING | 02 - Structural Conditions | 02105 - Steering gear | 17 - Rectify deficiencies prior to departure | The condition of the ship and its equipment shall be maintained to conform with the provisions of the present regulations to ensure that the ship in all respects will remain fit to proceed to sea without danger to the ship or persons on board. It was reported that vessel experienced a steering failure while underway outbound of Busan, Korea while in followup mode on No.2 steering pump. 74 SOLAS (2020 Cons.) I/11(a) - 17a/c.
2025-04-05 | 8100811 | Sector Miami | 9221281 | IMO Number | OOSTERDAM | Passenger Ship | NETHERLANDS |  | LLOYD'S REGISTER OF SHIPPING | LLOYD'S REGISTER OF SHIPPING | 11 - Life Saving Appliances | 11124 - Embarkation arrangement survival craft | 10 - Deficiency Rectified | Muster and embarkation stations shall be adequately illuminated by lighting supplied from the emergency source of electrical power required by regulation II-1/42 or II-1/43. PSCOs observed 03 embarkation lights not illuminated, one between lifeboat 09&11, Tender 15, and one by lifeboat 01. 74SOLAS(20) III/11.4
2025-04-05 | 8100811 | Sector Miami | 9221281 | IMO Number | OOSTERDAM | Passenger Ship | NETHERLANDS |  | LLOYD'S REGISTER OF SHIPPING | LLOYD'S REGISTER OF SHIPPING | 07 - Fire Safety | 07105 - Fire doors/openings in fire-resisting divisions | 10 - Deficiency Rectified | Fire doors in main vertical zone bulkheads, galley boundaries and stairway enclosures, the approximate time of closure for hinged fire doors shall be no more than 40s and no less than 10s from the beginning of their movement. PSCOs observed 04 fire screen doors in main vertical zones, stairs, and galley boundaries closed too fast (FSD 08.5.4, FSD 01.06.11, FSD 0A.3.79, FSD 0A.1.117). 74SOLAS(01) II-2/30.4.2
2025-04-05 | 8105666 | Sector Detroit | 564002 | Official Number (U.S.) | SAM LAUD | Bulk Carrier | UNITED STATES | AMERICAN BUREAU OF SHIPPING |  |  | 02 - Structural Conditions | 02107 - Ballast, fuel and other tanks | 705 - Other - as specified | While ballasting in port, the engineers noticed two "weepers" coming from the #6 STBD ballast tank into the engine room. The water was pumped out of the tank, and the weep stopped. The vessel shall make repairs to the #6 ballast tank and test prior to ballasting the #6. Repairs shall be to the satisfaction of ABS or the Coast Guard.
2025-04-05 | 8105678 | Marine Safety Unit Duluth | 556460 | Official Number (U.S.) | H. LEE WHITE | Bulk Carrier | UNITED STATES |  |  |  | 02 - Structural Conditions | 02199 - Other (Structural condition) | 705 - Other - as specified | No repairs or alterations affecting the safety of the vessel with regard to the hull shall be made without the knowledge of the Officer in Charge, Marine Inspection. Vessel discovered water leaking through the side shell, from a weld seam / frame seam near frame 78 on the STB side of the vessel, low in the aft engine room. Vessel must submit a repair proposal to this office, be accepted by this office, and complete the agreed upon repair prior to departing the port of Duluth. 46 CFR 91.45-1(a)
2025-04-05 | 8100891 | Sector Los Angeles/Long Beach | 1190626 | Official Number (U.S.) | OVERSEAS HOUSTON | Tank Ship | UNITED STATES |  | AMERICAN BUREAU OF SHIPPING | UNITED STATES | 06 - Cargo Operations Including Equipment | 06199 - Other (cargo) | 50 - Rectify deficiencies w/in 30 days | 74 SOLAS (04 cons) I/11 The condition of the ship and its equipment shall be maintained to confirm with the provisions of the present regulations to ensure that the ship in all respects will remain fit to proceed to sea without danger to the ship or persons on board. MI Identified deteriorated butterfly valve on the crude oil washing "to wash" line.
2025-04-05 | 8100891 | Sector Los Angeles/Long Beach | 1190626 | Official Number (U.S.) | OVERSEAS HOUSTON | Tank Ship | UNITED STATES |  | AMERICAN BUREAU OF SHIPPING | UNITED STATES | 06 - Cargo Operations Including Equipment | 06199 - Other (cargo) | 50 - Rectify deficiencies w/in 30 days | 74SOLAS (04 cons) I/11 The condition of the ship and its equipment shall be maintained to confirm with the provisions of the present regulations to ensure that the ship in all respects will remain fit to proceed to sea without danger to the ship or persons on board. MI identified deteriorated conduit on deck in the vicinity of the deck water seal.
2025-04-05 | 8100891 | Sector Los Angeles/Long Beach | 1190626 | Official Number (U.S.) | OVERSEAS HOUSTON | Tank Ship | UNITED STATES |  | AMERICAN BUREAU OF SHIPPING | UNITED STATES | 07 - Fire Safety | 07103 - Division - decks, bulkheads and penetrations | 50 - Rectify deficiencies w/in 30 days | 74 SOLAS (04 cons.) II-2/9.1.3 The purpose of this regulation is to contain a fire in the space of origin. For this purpose, the following functional requirements shall be met: thermal insulation of boundaries shall have due regard to the fire risk of the space. MI identified deteriorated insulation in the CO2 room.
2025-04-05 | 8109344 | Marine Safety Unit Paducah | 1300818 | Official Number (U.S.) | FRANK MELLOR | Towing Vessel | UNITED STATES |  |  |  | 13 - Propulsion and Auxiliary Machinery | 13101 - Propulsion main engine | 60 - Rectify deficiencies prior to movement | Machinery and electrical systems must be designed and maintained to provide for safe operation of the towing vessel and safety of persons onboard under normal and emergency conditions. Vessel reported loss of propulsion. Both main diesel engines shut down. Vessel is allowed to be towed from Paducah to MM172 UMR and remain there until repairs are completed and tested to the satisfaction of TPO/CG.
2025-04-05 | 8105281 | Sector New Orleans | 9830056 | IMO Number | CSSC YUAN JING | Bulk Carrier | HONG KONG |  | BUREAU VERITAS | BUREAU VERITAS | 14 - Pollution Prevention | 14503 - Garbage management plan | 40 - Rectify deficiencies prior to next US port after sailing foreign | Every ship 100 gross tons and above shall follow such a plan which the crew shall follow. Such a plan shall be based on the guidelines developed by the organization. PSCO observed vessels garbage management plan did not contain training section in accordance with MEPC 220(63) and subsequent circulars. MARPOL V/10.2 40 ac.
2025-04-06 | 8105823 | Activities Far East | 1266919 | Official Number (U.S.) | SLNC GOODWILL | Tank Ship | UNITED STATES |  |  |  | 14 - Pollution Prevention | 14102 - Retention of oil on board | 50 - Rectify deficiencies w/in 30 days | Ships with an aggregate oil fuel capacity of 600 m³ or more, delivered on or after 1 August 2010, must have oil fuel tanks designed and constructed to minimize the risk of oil pollution in the event of collision or grounding. This includes the provision of means to prevent overfilling and ensuring that sounding arrangements for oil tanks are accurate. During the inspection, it was observed that the vessel is equipped with an appropriate overfill tank intended for bunker overflow protection. However, the tank has been misused for storing fuel oil and lube oil waste, which is not its designated purpose and violates the IOPP certificate issued by DNV. This misuse compromises the tank’s intended function of preventing overfilling during bunkering operations. All non-authorized accumulated liquids and slops must be removed from the overfill tank. The overfill tank should be cleaned and restored to its intended condition to ensure it can effectively serve as a bunker overflow protection system.
2025-04-06 | 8105823 | Activities Far East | 1266919 | Official Number (U.S.) | SLNC GOODWILL | Tank Ship | UNITED STATES |  |  |  | 15 - Safety Management Systems (ISM) | 15108 - Reports of non-conf., accidents & hazardous occur. | 30 - Ship detained | Companies shall comply with the relevant requirements of part A of the International Safety Management Code. The Safety Management System (SMS) should include procedures ensuring that non-conformities, accidents and hazardous situations are reported to the company, investigated, and analyzed with the objective of improving safety and pollution prevention. The vessel did not report on board incinerator failed to operate to USCG and the vessel shows record of fuel oil being transferred from fuel oil/waste oil tank to overfill tank. The overfill tank is not authorized on the IOPP as a certified tank intended for management of waste oil, slops and sludge.74 SOLAS (2009) IX/3.1 ISM Part A 9.1
2025-04-06 | 8105823 | Activities Far East | 1266919 | Official Number (U.S.) | SLNC GOODWILL | Tank Ship | UNITED STATES |  |  |  | 15 - Safety Management Systems (ISM) | 15109 - Maintenance of the ship and equipment | 30 - Ship detained | Companies shall comply with the relevant requirements of part A of the International Safety Management Code. The company should establish procedures to ensure that the ship is maintained in conformity with the provisions of the relevant rules and regulations and with any additional requirements which may be established by the company. The vessel used after market flex hoses with hose clamps on the number 3 and 4 main engine cylinders to divert the fuel oil gallery alarm. When the attending MI energized the fuel oil boost pumps and began barring the engine over, 4 of the main engines 6 cylinders show signs of leakage with significant leakage from the No. 4 main engine cylinder. 74 SOLAS (2009) IX/3.1 ISM Part A 10.1
2025-04-06 | 8105823 | Activities Far East | 1266919 | Official Number (U.S.) | SLNC GOODWILL | Tank Ship | UNITED STATES |  |  |  | 15 - Safety Management Systems (ISM) | 15109 - Maintenance of the ship and equipment | 30 - Ship detained | Companies shall comply with the relevant requirements of part A of the International Safety Management Code. The company should ensure that inspections are held at appropriate intervals. All three of the vessel's generators were overdue for maintenance.74 SOLAS (2009) IX/3.1 ISM Part A 10.2
2025-04-06 | 8105823 | Activities Far East | 1266919 | Official Number (U.S.) | SLNC GOODWILL | Tank Ship | UNITED STATES |  |  |  | 07 - Fire Safety | 07102 - Inert gas system | 50 - Rectify deficiencies w/in 30 days | The arrangement of the water seal, or equivalent devices, and its associated fittings shall be such that it will prevent back-flow of vapors and liquids and will ensure the proper functioning of the seal under operating conditions. Marine inspector noted that sight glass on deck seal was not allowing crew to determine level of water. After changing the sight glass to a new one, Marine Inspector found that the new sight glass had cracked during installation. Make repairs to sight glass prior to carriage of cargo that requires use of IGS.74 SOLAS (20) II-2/4.5.5.2 FSS 2.2.3.1.5
2025-04-06 | 8105823 | Activities Far East | 1266919 | Official Number (U.S.) | SLNC GOODWILL | Tank Ship | UNITED STATES |  |  |  | 15 - Safety Management Systems (ISM) | 15109 - Maintenance of the ship and equipment | 50 - Rectify deficiencies w/in 30 days | The Company should establish procedures to ensure that the ship is maintained in conformity with the provisions of the relevant rules and regulations. Attending MI’s noted that there are several past due engineering maintenance items including No. 3 Service Generator and Sludge Pump.SOLAS Chapter I, Regulation 11(a) / ISM Code – Section 10.1 and 10.2
2025-04-06 | 8105823 | Activities Far East | 1266919 | Official Number (U.S.) | SLNC GOODWILL | Tank Ship | UNITED STATES |  |  |  | 03 - Water/Weathertight Conditions | 03199 - Other (load lines) | 50 - Rectify deficiencies w/in 30 days | Maintenance of the Ship and Equipment after survey. Requires procedures to ensure inspections and maintenance of critical systems like seawater intakes. Provide a plan to address the inspection and service future modifications of the high sea chest suction. Current configurations prevent the high sea chest from being accessed for cleaning at regular intervals. A plan should be included in the next arability to make permanent rectifications to this finding.SOLAS II-1/26.1 ISM Code – S10
2025-04-06 | 8105823 | Activities Far East | 1266919 | Official Number (U.S.) | SLNC GOODWILL | Tank Ship | UNITED STATES |  |  |  | 13 - Propulsion and Auxiliary Machinery | 13101 - Propulsion main engine | 50 - Rectify deficiencies w/in 30 days | Maintenance of propulsion and machinery systems must be properly recorded and monitored. Given the recent identification of both internal and external fuel leaks on the main engine, it is imperative to assess the condition of the of the engine’s lubrication system. Provide a copy of the lube oily analysis from April.SOLAS Chapter II-1/26
2025-04-06 | 8105823 | Activities Far East | 1266919 | Official Number (U.S.) | SLNC GOODWILL | Tank Ship | UNITED STATES |  |  |  | 15 - Safety Management Systems (ISM) | 15111 - Company verification, review and evaluation | 50 - Rectify deficiencies w/in 30 days | The Company should ensure that inspections are held at appropriate intervals and records are maintained. ISM Code – Section 11 Accurate documentation is required to demonstrate compliance. During the attendance, it was noted that the vessel’s maintenance management system (NSE) displayed 47 overdue maintenance items. However, upon conducting a random query with the attending Marine Inspector, it was verified that several of these tasks had been completed and documented in the machinery history. For instance, the emergency fire pump flagged as overdue for a “Major Service” by 511 hours in the job list, yet the machinery history confirms that this service was completed in June 2024. This discrepancy indicates a lapse in the integration between maintenance scheduling and record-keeping, potentially leading to misinformed decisions regarding equipment status and lapses in maintenance on required systems. Such inconsistencies can compromise the vessel’s safety management system (SMS) and are not in alignment with the ISM Code requirements.ISM Code – Section 10.3
2025-04-06 | 8105823 | Activities Far East | 1266919 | Official Number (U.S.) | SLNC GOODWILL | Tank Ship | UNITED STATES |  |  |  | 99 - Other | 99101 - Other (Safety in general) | 30 - Ship detained | Location of the controls of any valve serving a sea inlet, a discharge below the waterline shall be so sited as to allow adequate time for operation in case of influx of water to the space, having regard to the time likely to be required in order to reach and operate such controls. The high sea suction strainer cannot be removed due to current lay out of the vessel. The low sea suction hydraulic actuator in inoperative pneumatically. It can be operated manually. 74 SOLAS (2009) II-1/48.3
2025-04-06 | 8105823 | Activities Far East | 1266919 | Official Number (U.S.) | SLNC GOODWILL | Tank Ship | UNITED STATES |  |  |  | 13 - Propulsion and Auxiliary Machinery | 13101 - Propulsion main engine | 17 - Rectify deficiencies prior to departure | During sea trials intended to verify the reliability and safe operation of the vessel’s main engine following previous fuel leak incidents, two critical issues were observed: 1. The main diesel engine experienced an automated slowdown due to high jacket water temperature in cylinder No. 5. Investigation revealed a malfunctioning thermal probe, which was subsequently replaced, restoring normal operation. 2. A fuel leak was detected on cylinder No. 2, with fuel dripping onto the blowdown exhaust port, posing a significant fire hazard. Upon notification, the crew identified and secured a loose fuel return line on the forward injector of cylinder No. 2, mitigating the risk.Prior to departure, conduct a comprehensive fuel system grooming in collaboration with the Original Equipment Manufacturer (OEM) to ensure all systems function correctly and reliably. Subsequently, execute a follow-up sea trial with the presence of either an attending Coast Guard inspector or a representative from the recognized organization (DNV)to verify the effectiveness of the corrective measures and the overall reliability of the propulsion system.
2025-04-06 | 8105823 | Activities Far East | 1266919 | Official Number (U.S.) | SLNC GOODWILL | Tank Ship | UNITED STATES |  |  |  | 07 - Fire Safety | 07109 - Fixed fire extinguishing installation | 50 - Rectify deficiencies w/in 30 days | Paint lockers protected by fixed CO2 systems must have integrated safety features, including automatic ventilation shutdown and audible alarms upon system activation. Attending MI’s observed that opening the CO2 system’s control cabinet door did not trigger the ventilation shutdown or sound the required alarm, indicating a malfunction in the system’s safety interlocks. Additionally, the operational instructions for the CO2 system lacked guidance on manually closing the fire dampers or ventilation louvers located on the deck above the paint locker, which is essential for effective fire suppression. The ship’s crew addressed these issues during the inspection by repairing the faulty control cabinet switch, restoring the automatic functions, and updating the operational instructions to include the necessary steps for closing the manual fire dampers and ventilation stacks.74 SOLAS (09) II-2/ 10.6.3.1 Code 17
2025-04-06 | 8105823 | Activities Far East | 1266919 | Official Number (U.S.) | SLNC GOODWILL | Tank Ship | UNITED STATES |  |  |  | 01 - Certificates & Documentation | 01299 - Other (STCW) | 702 - Prior to embarking on international voyage | The Company should ensure that each ship is: manned with qualified, certificated and medically fit seafarers in accordance with national and international requirements. During a licensing spot check, Marine Inspector found that not all crew had the VI/6 endorsement required for Personnel with Security Duties on board ships.74 SOLAS IX/3.1 ISM 6.2.1 46CFR15.113 (c)
2025-04-06 | 8105823 | Activities Far East | 1266919 | Official Number (U.S.) | SLNC GOODWILL | Tank Ship | UNITED STATES |  |  |  | 11 - Life Saving Appliances | 11101 - Lifeboats | 50 - Rectify deficiencies w/in 30 days | All survival craft shall be fitted with retroreflective material. Attending MI’s noted that the lifeboat retro reflective tape is faded beyond serviceability.SOLAS Chapter III, Regulation 20.11.1.1
2025-04-06 | 8103054 | Sector New Orleans | 9579327 | IMO Number | BLUE STAR | Bulk Carrier | LIBERIA |  | AMERICAN BUREAU OF SHIPPING | AMERICAN BUREAU OF SHIPPING | 18 - Maritime Labour Convention (Not Applicable to PSC Exams conducted in the U.S.) | 18408 - Electrical | 50 - Rectify deficiencies w/in 30 days | Electrical installations shall be such that the safety of crew and ship from electrical hazards will be ensured. PSCO observed two conduit boxes wasted through. 74 SOLAS (AM) II-1/40.1.3 50ac
2025-04-06 | 8099558 | Sector Mobile | 9883041 | IMO Number | NORD MINAMI | Tank Ship | MARSHALL ISLANDS | NIPPON KAIJI KYOKAI | NIPPON KAIJI KYOKAI | NIPPON KAIJI KYOKAI | 14 - Pollution Prevention | CG013 - Mandatory Practices | 40 - Rectify deficiencies prior to next US port after sailing foreign | The master, owner, operator, agent, or person in charge of any vessel equipped with ballast water tanks that operates in the waters of the United State must follow these practices: remove fouling organisms from vessel's hull. PSCO observed excessive growth on the hull. [33 CFR 151.2050(f)]
2025-04-06 | 8106088 | Marine Safety Unit Houma | 1251866 | Official Number (U.S.) | ST ROSE | Towing Vessel | UNITED STATES |  |  |  | 13 - Propulsion and Auxiliary Machinery | 13101 - Propulsion main engine | 17 - Rectify deficiencies prior to departure | Machinery and electrical systems must be designed and maintained to provide for safe operation of the towing vessel and safety of persons on board under normal and emergency conditions. Vessel experienced a faulty oil pressure sensor caused by the pressure switch leaking oil on the STBD engine due to possible defective O-ring. Vessel is to affect repairs upon arrival of mechanics on board. Notify CG upon completion of repairs.
2025-04-06 | 8103054 | Sector New Orleans | 9579327 | IMO Number | BLUE STAR | Bulk Carrier | LIBERIA |  | AMERICAN BUREAU OF SHIPPING | AMERICAN BUREAU OF SHIPPING | 11 - Life Saving Appliances | 11108 - Inflatable liferafts | 17 - Rectify deficiencies prior to departure | Every inflatable life raft shall be serviced at intervals not exceeding 12 months. PSCO observed that life rafts onboard have not been serviced in last 12 months. 74 SOLAS(AM) III/20 .8.1 17ac
2025-04-06 | 8105806 | Marine Safety Unit Chicago | 585852 | Official Number (U.S.) | WALTER J. MCCARTHY JR. | Bulk Carrier | UNITED STATES |  |  |  | 01 - Certificates & Documentation | CG001 - Certificate of Inspection (COI) | 705 - Other - as specified | Master requested temporary manning reduction from OCMI, MSU Chicago, due to consent based discharge of Able Seaman, Jawaun Lewis. The vessel is authorized a reduction in manning of one Able Seaman until arrival in Conneaut, OH, on or about April 13, 2025. Three person watch system and work/rest hours must be maintained in accordance with applicable laws. Prior to departing Conneaut, OH, a replacement with the same or greater credential shall be found for the vacancy. The vessel/company shall make reasonable efforts at each port to find a replacement. If no replacement is found, the master/operator must provide a new request to the cognizant OCMI along with a new Temporary Manning Requests Checklist (D9-WI-DOM-009(01)-F(01).
2025-04-06 | 8105861 | Sector Los Angeles/Long Beach | 9718777 | IMO Number | MAHADAH SILVER | Tank Ship | MARSHALL ISLANDS | LLOYD'S REGISTER OF SHIPPING | LLOYD'S REGISTER OF SHIPPING | LLOYD'S REGISTER OF SHIPPING | 06 - Cargo Operations Including Equipment | 06105 - Atmosphere testing instruments | 10 - Deficiency Rectified | Oil tankers of 20,000 tonnes deadweight and above constructed after 1 January 2012 shall be provided with a fixed hydrocarbon gas detection system in all ballast tanks and void spaces adjacent to cargo tanks. PSCO observed system in all empty ballast tanks was disabled. 74 SOLAS (20 Cons.) II-2/ 4.5.7.3.1
2025-04-06 | 8105889 | Sector New Orleans | 9574042 | IMO Number | ZUDAR | Bulk Carrier | LIBERIA |  | LIBERIA | NIPPON KAIJI KYOKAI | 14 - Pollution Prevention | CG012 - Extraordinary Condition Claims | 40 - Rectify deficiencies prior to next US port after sailing foreign | The master, owner, operator, agent, or person in charge of a vessel equipped with ballast tanks that operates in the waters of the United States must employ one of the authorized ballast water management methods listed in 33 CFR 151.2025(a). Vessel’s ballast water management system is inoperable. Vessel has been granted an extraordinary circumstance to employ the ballast water management method listed in 33 CFR 151.2025(a)(3) to conduct cargo operations while in the Sector New Orleans COTP Zone. In accordance with 33 CFR 151.2040(b)(3), the vessel must discharge only that amount of ballast water operationally necessary to ensure the safety and stability of the vessel for cargo operations. 33 CFR 151.2025(a)
2025-04-06 | 8105823 | Activities Far East | 1266919 | Official Number (U.S.) | SLNC GOODWILL | Tank Ship | UNITED STATES |  |  |  | 15 - Safety Management Systems (ISM) | 15111 - Company verification, review and evaluation | 50 - Rectify deficiencies w/in 30 days | The Company should ensure that all records, reports and logs are properly maintained and accurate.” Also applies where maintenance management software is used (e.g., NSE). The onboard maintenance management system, NSE, is not being utilized as intended. Specifically, many equipment maintenance schedules that are tracked on a calendar basis (e.g., monthly intervals) are instead being logged using operating hours. This inconsistency complicates the tracking of due maintenance tasks, making it challenging for both onboard crew and shore-side support to effectively monitor and plan maintenance activities. To address this issue, it’s essential to align the maintenance scheduling parameters within NSE with the maintain compliant tracking on job schedules.ISM Code – Section 11 ISM Code – Section 10 Maintenance System.
2025-04-06 | 8105823 | Activities Far East | 1266919 | Official Number (U.S.) | SLNC GOODWILL | Tank Ship | UNITED STATES |  |  |  | 15 - Safety Management Systems (ISM) | 15110 - Documentation-ISM | 50 - Rectify deficiencies w/in 30 days | Over a four-day attendance period, multiple deficiencies were identified aboard the vessel, including outdated; Inaccurate and outdated entries in the Nautical Systems Enterprise(NSE)maintenance system. Discrepancies between documented maintenance records and actual maintenance activities, leading to confusion over equipment status. Instances of non-compliance with established safety and security procedures, indicating lapses in crew training and adherence to the Safety Management system (SMS) The vessel’s operating company is to arrange for an external audit of the ship’s Safety Management System (SMS) and the Nautical Systems Enterprise (NSE) maintenance system. This audit should include: The effectiveness and accuracy of the SMS and NSE systems. Identify and document any non-conformities or areas requiring improvement. Ensure that corrective actions are implemented to address the identified deficiencies. The audit should be scheduled at the earliest opportunity, and a copy of the audit report, along with a detailed corrective action plan, must be submitted to the U.S. Coast Guard for review and verification.
2025-04-07 | 8101285 | Sector San Francisco | 1285568 | Official Number (U.S.) | MATTHEW TURNER | Passenger Ship | UNITED STATES |  |  |  | 07 - Fire Safety | 07101 - Fire prevention structural integrity | 16 - Rectify deficiencies w/in 14 days | Paint and flammable liquid lockers must be constructed of steel or equivalent material, or wholly lined with steel or equivalent material. Vessel’s flammable liquid locker found made of wood and not lined with appropriate material. 46 CFR 177.405(d)
2025-04-07 | 8106120 | U.S. COAST GUARD FORCES MICRONESIA/SECTOR GUAM | 977428 | Official Number (U.S.) | SCUBAROO | Passenger Ship | UNITED STATES |  |  |  | 10 - Safety of Navigation | 10109 - Lights, shapes, sound-signals | 16 - Rectify deficiencies w/in 14 days | All vessels must have navigation lights that are in compliance with the applicable sections of the navigation rules. Stern navigation light was extinguished at the time of the inspection vessel is restricted to daytime operations.
2025-04-07 | 8106616 | Sector New Orleans | 1281206 | Official Number (U.S.) | MACK B | Passenger Ship | UNITED STATES |  |  |  | 02 - Structural Conditions | 02110 - Beams, frames, floors-op. damage | 60 - Rectify deficiencies prior to movement | OMO shall be prepared to test the steering systems of the vessel and make them available for inspection to the extent necessary to determine that they are in suitable condition and fit for the service intended. During underway steering test, the vessel's master lost maneuverability. MI's also observed water starboard rudder post in the lazarette in a slow-acting steering ram. Make satisfactory repairs to the attending Marine Inspector.
2025-04-07 | 8101285 | Sector San Francisco | 1285568 | Official Number (U.S.) | MATTHEW TURNER | Passenger Ship | UNITED STATES |  |  |  | 02 - Structural Conditions | 02108 - Electrical installations in general | 16 - Rectify deficiencies w/in 14 days | Electrical equipment must be installed and maintained to: Protect passengers, crew, other persons, and the vessel from electrical hazards, including fire, caused by or originating in electrical equipment, and electrical shock. Electrical outlet at chart table is missing cover plate. 46 CFR 183.200(b)
2025-04-07 | 8103503 | Sector San Diego | 699212 | Official Number (U.S.) | ROYAL STAR | Passenger Ship | UNITED STATES |  |  |  | 11 - Life Saving Appliances | 11117 - Lifebuoys incl. provision and disposition | 50 - Rectify deficiencies w/in 30 days | One of the vessel's ring buoys was found to be excessively worn. Replace the affected ring buoy. To be rectified by 07 May 2025. Cite: 46 CFR 180.70.
2025-04-07 | 8103503 | Sector San Diego | 699212 | Official Number (U.S.) | ROYAL STAR | Passenger Ship | UNITED STATES |  |  |  | 07 - Fire Safety | 07199 - Other (fire safety) | 60 - Rectify deficiencies prior to movement | Remote fuel shutoff valve failed during testing. Repair the damaged fuel shutoff valve and demonstrate operation to the attending Coast Guard marine inspector. Cite: 46 CFR 182.455(b)(4).
2025-04-07 | 8106120 | U.S. COAST GUARD FORCES MICRONESIA/SECTOR GUAM | 977428 | Official Number (U.S.) | SCUBAROO | Passenger Ship | UNITED STATES |  |  |  | 05 - Radio Communications | 05199 - Other (radio communication) | 16 - Rectify deficiencies w/in 14 days | A station operator must hold a commercial radio operator license. Vessel master was unable to provide his operator license at the time of inspection.
2025-04-07 | 8106199 | Sector New York | 625081 | Official Number (U.S.) | SEA QUEEN VII | Passenger Ship | UNITED STATES |  |  |  | 11 - Life Saving Appliances | 11129 - Operational readiness of lifesaving appliances | 705 - Other - as specified | Each life float and buoyant apparatus must be secured to the vessel by a painter and a float-free link. MI observed weak link placard missing. Rectify within 7 days.
2025-04-07 | 8101285 | Sector San Francisco | 1285568 | Official Number (U.S.) | MATTHEW TURNER | Passenger Ship | UNITED STATES |  |  |  | 11 - Life Saving Appliances | 11112 - Launching arrangements for survival craft | 16 - Rectify deficiencies w/in 14 days | A mechanical, manually operated device to assist in launching a survival craft must be provided if: The survival craft weighs more than 200 lbs.; and The survival craft requires lifting more than one vertical foot to be launched. Vessel has 02 inflatable buoyant apparatuses weighing over 200 lbs. and requiring lifting over one vertical foot without an installed lifting appliance. Propose a plan to meet this requirement to the satisfaction of Marine Inspector. 46 CFR 180.130(c)
2025-04-07 | 8106616 | Sector New Orleans | 1281206 | Official Number (U.S.) | MACK B | Passenger Ship | UNITED STATES |  |  |  | 02 - Structural Conditions | 02106 - Hull damage impairing seaworthiness | 10 - Deficiency Rectified | The vessel was involved in a marine casualty and sustained extensive damage to the hull, resulting in flooding of the engine room and steering compartment. The vessel's structural integrity has been compromised, and the extend of damage raises significant concerns regarding watertight integrity, stability, and safe operation. A comprehensive survey must be conducted and a repair plan be submitted and accepted by the Coast Guard for review. The vessel is restricted from operations until the requirement is met and verified by a Marine Inspector. Submit a detailed hull damage survey and proposed repair plan. Repairs must be completed to the satisfaction of the OCMI and verified prior to resuming operations. 46 CFR 177.100 60c
2025-04-07 | 8106703 | Marine Safety Unit Kodiak | 1056824 | Official Number (U.S.) | GRETCHEN H | Towing Vessel | UNITED STATES |  |  |  | 01 - Certificates & Documentation | CG003 - USCG Certificate of Documentation (COD) | 50 - Rectify deficiencies w/in 30 days | Any vessel of at least 5 net tons which engages in Coastwise Trade must have a Certificate of Documentation bearing valid endorsement. Vessel did not have official copy on-board. Obtain original copy on the vessel.
2025-04-07 | 8103503 | Sector San Diego | 699212 | Official Number (U.S.) | ROYAL STAR | Passenger Ship | UNITED STATES |  |  |  | 07 - Fire Safety | 07106 - Fire detection and alarm system | 60 - Rectify deficiencies prior to movement | There was no fire detector in the wheelhouse. Install an integrated fire detector in the wheelhouse and demonstrate operation to the attending Coast Guard marine inspector. The detector must be in compliance with 46 CFR 181.450. Cite: 46 CFR 181.405(c).
2025-04-07 | 8106703 | Marine Safety Unit Kodiak | 1056824 | Official Number (U.S.) | GRETCHEN H | Towing Vessel | UNITED STATES |  |  |  | 01 - Certificates & Documentation | 01108 - Load Lines (including Exemption) | 702 - Prior to embarking on international voyage | All U.S. Vessels engaged in domestic voyages by sea which are mechanically propelled and involved in Coastwise trade shall be subject to this part unless otherwise exempt. Vessels International Load-line line certificate was expired. Obtain new load-line Certificate.
2025-04-07 | 8101285 | Sector San Francisco | 1285568 | Official Number (U.S.) | MATTHEW TURNER | Passenger Ship | UNITED STATES |  |  |  | 02 - Structural Conditions | 02108 - Electrical installations in general | 16 - Rectify deficiencies w/in 14 days | All cable and wire must: Be installed with metal supports spaced not more than 610 millimeters (24 inches) apart, and in such a manner as to avoid chafing and other damage. Newly run wiring in the engine room found supported with plastic zip ties. 46 CFR 183.340(b)(4)
2025-04-07 | 8106120 | U.S. COAST GUARD FORCES MICRONESIA/SECTOR GUAM | 977428 | Official Number (U.S.) | SCUBAROO | Passenger Ship | UNITED STATES |  |  |  | 99 - Other | 99101 - Other (Safety in general) | 17 - Rectify deficiencies prior to departure | Make repairs to cracked port side bench.
2025-04-07 | 8101285 | Sector San Francisco | 1285568 | Official Number (U.S.) | MATTHEW TURNER | Passenger Ship | UNITED STATES |  |  |  | 11 - Life Saving Appliances | 11108 - Inflatable liferafts | 10 - Deficiency Rectified | Each survival craft must be: Stowed so that when the vessel sinks the survival craft floats free and, if inflatable, inflates automatically. Vessel's inflatable buoyant apparatus hydrostatic release units were installed incorrectly. *Corrected on the spot. 46 CFR 180.130(a)(2)
2025-04-07 | 8106120 | U.S. COAST GUARD FORCES MICRONESIA/SECTOR GUAM | 977428 | Official Number (U.S.) | SCUBAROO | Passenger Ship | UNITED STATES |  |  |  | 13 - Propulsion and Auxiliary Machinery | 13104 - Bilge pumping arrangements | 17 - Rectify deficiencies prior to departure | Replace port side bilge pump hose.
2025-04-07 | 8101460 | Sector Honolulu | 9138094 | IMO Number | SHEILA ANN | Bulk Carrier | BAHAMAS, THE |  | LLOYD'S REGISTER OF SHIPPING | LLOYD'S REGISTER OF SHIPPING | 02 - Structural Conditions | 02108 - Electrical installations in general | 10 - Deficiency Rectified | Electrical installations shall be such that: the safety of passengers, crew and ship from electrical hazards will be ensured. Start air compressor jucntion box sealed with duct tape.
2025-04-07 | 8103511 | Sector Virginia | 531761 | Official Number (U.S.) | MISS ANNE | Towing Vessel | UNITED STATES |  |  |  | 11 - Life Saving Appliances | 11119 - Immersion suits | 50 - Rectify deficiencies w/in 30 days | Each towing vessel operating in those regions must carry at least one appropriate-size immersion suit, approved under approval series 160.171, for each person on board. Vessel is equipped with 05 of 06 required immersion suits that are not appropriate size for crew, VSL to replace 02 Jumbo sized with adult universal sized.
2025-04-07 | 8100209 | Sector Mobile | 1089420 | Official Number (U.S.) | AWESOME FUN | Passenger Ship | UNITED STATES |  |  |  | 10 - Safety of Navigation | 10109 - Lights, shapes, sound-signals | 705 - Other - as specified | All vessels must have navigation lights that are in compliance with the applicable sections of the International and Inland Navigation Rules. Masthead navigation light was inoperable. Vessel is restricted to daylight operation only until repaired.
2025-04-07 | 8106668 | Marine Safety Unit Houma | 1033999 | Official Number (U.S.) | RISEN SON | Passenger Ship | UNITED STATES |  |  |  | 01 - Certificates & Documentation | 01203 - Certificates for radio personnel | 50 - Rectify deficiencies w/in 30 days | Operation of transmitters of any ship station must be performed by a person holding a commercial radio operator license or permit of the class required. The relief captain has a restricted radio operator permit. 47 CFR 80.155
2025-04-07 | 8106792 | Marine Safety Detachment Sitka | AK9218P | State Number | SEAHAWK IV | Passenger Ship | UNITED STATES |  |  |  | 18 - Maritime Labour Convention (Not Applicable to PSC Exams conducted in the U.S.) | 18499 - Other (Health protection, medical care?) | 701 - Prior to carriage of passengers/cargo | An individual may not be engaged or employed, including self-employment, on a vessel in a position as Master, operator, or Person in Charge for which a credential is required by law or regulation unless all crewmembers covered by this section are subject to the random testing requirements of this section. List of covered employees was not available at time of inspection.
2025-04-07 | 8106250 | Marine Safety Unit Chicago | 1202084 | Official Number (U.S.) | GIDDY UP | Passenger Ship | UNITED STATES |  |  |  | 09 - Working and Living Conditions | 09298 - Other (accident prevention) | 50 - Rectify deficiencies w/in 30 days | At each inspection all observed unsafe practices and hazardous conditions must be corrected. The pipe in way of the deck washdown is leaking. Repair or remove the same.
2025-04-07 | 8097111 | Sector Key West | 1293622 | Official Number (U.S.) | HELIOS | Passenger Ship | UNITED STATES |  |  |  | 07 - Fire Safety | 07110 - Fire fighting equipment and appliances | 16 - Rectify deficiencies w/in 14 days | Fire buckets need to be properly labeled.
2025-04-07 | 8108540 | OP location-Sector Honolulu Prevention Department- Kailua Kona | HA1520CP | State Number | MOANA LU'U | Passenger Ship | UNITED STATES |  |  |  | 02 - Structural Conditions | 02113 - Hull - cracking | 50 - Rectify deficiencies w/in 30 days | Must make the following repair on vessel: Eight inch superficial gash on stbd bow section. Must buff down and reseal section.
2025-04-07 | 8110174 | Sector Southeast Alaska | AK2968AG | State Number | NAVIGATOR | Passenger Ship | UNITED STATES |  |  |  | 09 - Working and Living Conditions | 09209 - Electrical | 10 - Deficiency Rectified | (a) Electrical equipment and installations must be suitable for the roll, pitch, and vibration of the vessel underway. Battery covers and straps were not in place. 46 CFR 183.220
2025-04-07 | 8105070 | Sector Southeast Alaska | 1247672 | Official Number (U.S.) | SEEKER | Passenger Ship | UNITED STATES |  |  |  | 09 - Working and Living Conditions | 09209 - Electrical | 16 - Rectify deficiencies w/in 14 days | Electrical equipment on a vessel must be installed and maintained to protect crew from electrical hazards and electrical shock. Replace junction box covers in fire-boy space and lazarette. 46 CFR 183.200(b)
2025-04-07 | 8106792 | Marine Safety Detachment Sitka | AK9218P | State Number | SEAHAWK IV | Passenger Ship | UNITED STATES |  |  |  | 11 - Life Saving Appliances | 11118 - Lifejackets incl. provision and disposition | 701 - Prior to carriage of passengers/cargo | If the cognizant OCMI determines that there is no suitable mounting surface aboard the vessel, the life jacket placards need not be posted but must be carried aboard the vessel and be available to the crew and passengers for familiarization. Life jacket placard was not onboard the vessel during inspection. 46 CFR 185.516
2025-04-07 | 8103961 | Sector Upper Mississippi River | 1020389 | Official Number (U.S.) | C.H.V. STE GENEVIEVE | Towing Vessel | UNITED STATES |  |  |  | 11 - Life Saving Appliances | 11132 - Maintenance and inspections | 16 - Rectify deficiencies w/in 14 days | All lifesaving equipment must be tested and maintained in accordance with the minimum requirements of 46 CFR 199.190 of this chapter, which requires each battery clearly marked with an expiration date and used in an item of survival equipment must be replaced during the annual inspection if the expiration date has passed. The starboard water light's battery had expired by several years and had not been replaced.
2025-04-07 | 8105145 | Sector Virginia | 965971 | Official Number (U.S.) | RUDEE FLIPPER | Passenger Ship | UNITED STATES |  |  |  | 09 - Working and Living Conditions | 09209 - Electrical | 16 - Rectify deficiencies w/in 14 days | This part is intended to provide a minimum standard of regulations for electrical installations and equipment that will result in a vessel that is reasonably safe from fire caused by and/or originating in electrical equipment, and reasonably safe from electrical shock of personnel. MI discovered daisy chaining of fridge into a wall plug outlet extension that was plugged into the ship's installed electrical outlet at port-side of bar area. 46 CFR 183.01-5
2025-04-07 | 8100755 | Detached Duty Office Myrtle Beach | 1128684 | Official Number (U.S.) | OSPREY | Passenger Ship | UNITED STATES |  |  |  | 07 - Fire Safety | 07108 - Ready availability of fire fighting equipment | 705 - Other - as specified | The minimum number of portable fire extinguishers required on a vessel must be acceptable to the cognizant Officer in Charge, Marine Inspection, but must not be fewer than the minimum number required by table 1 to § 181.500(b). One (1) 10 B:C extinguisher was placed out of service. Provide a serviceable 10 B:C fire extinguisher with the appropriate bracket.
2025-04-07 | 8097111 | Sector Key West | 1293622 | Official Number (U.S.) | HELIOS | Passenger Ship | UNITED STATES |  |  |  | 08 - Alarms | 08199 - Other (alarms) | 16 - Rectify deficiencies w/in 14 days | PORT Side high water alarm does not work correctly.
2025-04-07 | 8081437 | Marine Safety Unit Houma | 1035377 | Official Number (U.S.) | L/B SPEEDY | Barge | UNITED STATES |  |  |  | 09 - Working and Living Conditions | 09198 - Other (crew and accommodation) | 50 - Rectify deficiencies w/in 30 days | In each crew berthing area and wash area, the owner or operator must display information in a visible location regarding sexual assault and sexual harassment, retaliation, and drug and alcohol usage and the procedures and resources to report crimes, including sexual assault and sexual harassment IAW 46 USC 11101 and CVC Policy Letter 23-04. Vessel had not yet equipped each these areas with the above information. 46 USC 11101 CVC Policy Letter 23-04
2025-04-07 | 8105145 | Sector Virginia | 965971 | Official Number (U.S.) | RUDEE FLIPPER | Passenger Ship | UNITED STATES |  |  |  | 09 - Working and Living Conditions | 09209 - Electrical | 16 - Rectify deficiencies w/in 14 days | This part is intended to provide a minimum standard of regulations for electrical installations and equipment that will result in a vessel that is reasonably safe from fire caused by and/or originating in electrical equipment, and reasonably safe from electrical shock of personnel. MI discovered daisy chaining of microwave to extension cord to ship's installed outlet at stbd-side bar area. 46 CFR 183.01-5
2025-04-07 | 8105145 | Sector Virginia | 965971 | Official Number (U.S.) | RUDEE FLIPPER | Passenger Ship | UNITED STATES |  |  |  | 09 - Working and Living Conditions | 09209 - Electrical | 16 - Rectify deficiencies w/in 14 days | This part is intended to provide a minimum standard of regulations for electrical installations and equipment that will result in a vessel that is reasonably safe from fire caused by and/or originating in electrical equipment, and reasonably safe from electrical shock of personnel. MI discovered daisy chaining of extension cords to the ship's installed electrical outlet at port-side of bar area. 46 CFR 183.01-5
2025-04-07 | 8106668 | Marine Safety Unit Houma | 1033999 | Official Number (U.S.) | RISEN SON | Passenger Ship | UNITED STATES |  |  |  | 02 - Structural Conditions | 02199 - Other (Structural condition) | 50 - Rectify deficiencies w/in 30 days | The hailing port and vessel name must be marked and clearly visible on the stern of the vessel; the markings must be in clearly legible letters of Latin alphabet not less than four inches in height. The hailing port and vessel name markings on the stern were under four inches.
2025-04-07 | 8081437 | Marine Safety Unit Houma | 1035377 | Official Number (U.S.) | L/B SPEEDY | Barge | UNITED STATES |  |  |  | 99 - Other | 99103 - Other (MARPOL operational) | 50 - Rectify deficiencies w/in 30 days | For transfer of oil to, from, or within each vessel with a capacity of 250 barrels or more each metallic hose, must not leak under static liquid pressure of at least 1.5 times the maximum allowable working pressure, and be tested annually. Last documentation showed hydro test in 2022. Provide proof of recent annual test for 02 hoses on reels used to supply day tanks. 33 CFR 156.100 33 CFR 156.170
2025-04-07 | 8108116 | Sector San Diego | 911599 | Official Number (U.S.) | QUIET HEART | Passenger Ship | UNITED STATES |  |  |  | 10 - Safety of Navigation | 10105 - Magnetic compass | 705 - Other - as specified | Compass light was not working. Vessel is to repair or replace compass, prior to operating in low light conditions. 46CFR184.402(c)
2025-04-07 | 8106473 | Sector Charleston | SC6631BM | State Number | SHRIMP WATCHER | Passenger Ship | UNITED STATES |  |  |  | 07 - Fire Safety | 07110 - Fire fighting equipment and appliances | 16 - Rectify deficiencies w/in 14 days | Portable and semi-portable extinguishers must be inspected and maintained in accordance with NFPA 10 Vessel's 40 B:C and 10 B:C portable fire extinguishers did not have evidence of up to date annual servicing.
2025-04-07 | 8105070 | Sector Southeast Alaska | 1247672 | Official Number (U.S.) | SEEKER | Passenger Ship | UNITED STATES |  |  |  | 10 - Safety of Navigation | 10109 - Lights, shapes, sound-signals | 60 - Rectify deficiencies prior to movement | At each inspection the owner shall be prepared to test and make available for inspection navigation lights and equipment. Repair/replace faulty anchor light. 46 CFR 176.816
2025-04-07 | 8105070 | Sector Southeast Alaska | 1247672 | Official Number (U.S.) | SEEKER | Passenger Ship | UNITED STATES |  |  |  | 11 - Life Saving Appliances | 11127 - Buoyant apparatus | 701 - Prior to carriage of passengers/cargo | Each vessel certificated to operate on a coastwise route within three miles of land must be provided with life floats of a capacity that will accommodate at least 100% of the total number of people on board. 46 CFR 180.240(d)(1) Install IBA in accordance with vessel COI.
2025-04-07 | 8105070 | Sector Southeast Alaska | 1247672 | Official Number (U.S.) | SEEKER | Passenger Ship | UNITED STATES |  |  |  | 13 - Propulsion and Auxiliary Machinery | 13199 - Other (machinery) | 701 - Prior to carriage of passengers/cargo | A vapor sensor must be located above the expected bilg water level in the lowest part of a space containing a fuel tank. 46 CFR 182.480(e)(2)
2025-04-07 | 8106250 | Marine Safety Unit Chicago | 1202084 | Official Number (U.S.) | GIDDY UP | Passenger Ship | UNITED STATES |  |  |  | 09 - Working and Living Conditions | 09298 - Other (accident prevention) | 701 - Prior to carriage of passengers/cargo | At each inspection all observed unsafe practices and hazardous conditions must be corrected. The ladder used by the crew to recover a man overboard is damaged. Make repairs to the same.
2025-04-07 | 8081437 | Marine Safety Unit Houma | 1035377 | Official Number (U.S.) | L/B SPEEDY | Barge | UNITED STATES |  |  |  | 09 - Working and Living Conditions | 09209 - Electrical | 50 - Rectify deficiencies w/in 30 days | Electric installations on vessels must ensure: Protection of passengers, crew, other persons, and the vessel from electrical hazards. -Center aft light in pump room is held up with zip ties. -Life raft station “5” e-light wires were laying on deck not properly supported. -#3 generator oil pressure switch wires were disconnected and exposed. 46 CFR 111.01-1
2025-04-07 | 8106754 | Marine Safety Detachment Panama City | 977244 | Official Number (U.S.) | TRADEWINDS | Passenger Ship | UNITED STATES |  |  |  | 01 - Certificates & Documentation | CG001 - Certificate of Inspection (COI) | 701 - Prior to carriage of passengers/cargo | Vessel missed window for Annual Inspection due to pending repairs to stern deck. Vessel must complete satisfactory COI inspection prior to operating with passengers.
2025-04-07 | 8081437 | Marine Safety Unit Houma | 1035377 | Official Number (U.S.) | L/B SPEEDY | Barge | UNITED STATES |  |  |  | 11 - Life Saving Appliances | 11199 - Other (life saving) | 17 - Rectify deficiencies prior to departure | Lifesaving appliance instructions to passengers must be marked. Life raft stations 4 and 2 were missing posted instructions. 46 CFR 97.37-42
2025-04-07 | 8081437 | Marine Safety Unit Houma | 1035377 | Official Number (U.S.) | L/B SPEEDY | Barge | UNITED STATES |  |  |  | 09 - Working and Living Conditions | 09209 - Electrical | 17 - Rectify deficiencies prior to departure | Electric installations on vessels must ensure: Protection of passengers, crew, other persons, and the vessel from electrical hazards. There was a ground exhibited on the emergency generator switchboard. 46 CFR 111.01-1
2025-04-07 | 8106216 | Sector Long Island Sound | 9293545 | IMO Number | ASPHALT CARRIER | Tank Ship | MARSHALL ISLANDS |  | LLOYD'S REGISTER OF SHIPPING | LLOYD'S REGISTER OF SHIPPING | 13 - Propulsion and Auxiliary Machinery | 13102 - Auxiliary engine | 17 - Rectify deficiencies prior to departure | The main source of electrical power shall consist of at least two generating sets. Vessels generating set number two became nonoperational while at anchorage and is unable to provide power to the ship. 13102 74SOLAS(04)II-1/41.1.1 17ac
2025-04-07 | 8106633 | Sector Delaware Bay | 1167711 | Official Number (U.S.) | DEBRA ANN | Passenger Ship | UNITED STATES |  |  |  | 03 - Water/Weathertight Conditions | 03105 - Covers (hatchway-, portable-, tarpaulins, etc.) | 16 - Rectify deficiencies w/in 14 days | A hatch cover must be attached to the hatch frame or coaming by hinges, captive chains, or other devices of substantial strength to prevent its loss. MI found missing cover on starboard anchor line cover. 46 CFR 179.360
2025-04-07 | 8106668 | Marine Safety Unit Houma | 1033999 | Official Number (U.S.) | RISEN SON | Passenger Ship | UNITED STATES |  |  |  | 07 - Fire Safety | 07106 - Fire detection and alarm system | 50 - Rectify deficiencies w/in 30 days | An interconnected detection and alarm system must be installed so that the actuation of the alarm in one area results in both audible and visual alarms in all areas required to be protected by the interconnected detection and alarm system. Fire alarms were not interconnected between crew/passenger accommodations (wireless) and engineering spaces (installed fire panel)
2025-04-07 | 8106633 | Sector Delaware Bay | 1167711 | Official Number (U.S.) | DEBRA ANN | Passenger Ship | UNITED STATES |  |  |  | 13 - Propulsion and Auxiliary Machinery | 13101 - Propulsion main engine | 701 - Prior to carriage of passengers/cargo | All machinery and equipment must be installed and maintained in such a manner as to afford adequate protection from causing fire, explosion, machinery failure, and personnel injury. MI witnessed the port shaft unbalanced while underway and the drip-less shaft seal leaking. 46 CFR 182.100
2025-04-07 | 8106322 | Sector Detroit | 1169070 | Official Number (U.S.) | OVATION | Passenger Ship | UNITED STATES |  |  |  | 04 - Emergency Systems | 04110 - Abandon ship drills | 705 - Other - as specified | The emergency instructions must be designed to address the particular equipment, arrangement, and operation of each individual vessel. Emergency instructions indicate use of life line and instruct crew to enter water if necessary to retrieve passengers. Master advised he would not instruct any crewmember to enter water. Life lines are not provided to crew. Revise procedure to align with Master's/company expectations and available equipment.
2025-04-07 | 8106633 | Sector Delaware Bay | 1167711 | Official Number (U.S.) | DEBRA ANN | Passenger Ship | UNITED STATES |  |  |  | 08 - Alarms | 08101 - General alarm | 16 - Rectify deficiencies w/in 14 days | On a vessel of not more than 19.8 meters (65 feet) in length, a battery powered bullhorn may serve as the public address system if audible throughout the accommodation spaces of the vessel during normal operating conditions. The bullhorn's batteries are to be continually maintained at a fully charged level by use of a battery charger or other means acceptable to the cognizant OCMI. MI found vessels public address system non-operational. Repair current public address system or supply a battery powered bullhorn. 46 CFR 183.550
2025-04-07 | 8106792 | Marine Safety Detachment Sitka | AK9218P | State Number | SEAHAWK IV | Passenger Ship | UNITED STATES |  |  |  | 11 - Life Saving Appliances | 11118 - Lifejackets incl. provision and disposition | 701 - Prior to carriage of passengers/cargo | Each life jacket, immersion suit, and ring life buoy must be marked in clearly legible block capital letters with the vessel's name. Several life jackets had the name of the vessel marked but was severly faded and not legible. Several child life jackets were found without the vessel name marked on the life jacket. 46 CFR 185.604
2025-04-07 | 8108613 | Marine Safety Unit Lafayette | 617897 | Official Number (U.S.) | OPI-2 | Barge | UNITED STATES |  |  |  | 06 - Cargo Operations Including Equipment | 06107 - Cargo operation | 50 - Rectify deficiencies w/in 30 days | Each vessel vapor connection flange face must have a permanent stud projecting outward that has a 12.7 millimeter (0.5 inch) diameter and is at least 25.4 millimeters (1 inch) long. It must be located at the top of the flange face, midway between boltholes, and in line with the bolthole pattern. Vapor connection flanges on both ends of the vapor control system (VCS) were missing the permanent stud at the top of the flange face. Vessel shall install a permanent stud at the top of the vapor connection flange face on both ends of the VCS. 46 CFR 39.2001(j)
2025-04-07 | 8103961 | Sector Upper Mississippi River | 1020389 | Official Number (U.S.) | C.H.V. STE GENEVIEVE | Towing Vessel | UNITED STATES |  |  |  | 99 - Other | 99101 - Other (Safety in general) | 17 - Rectify deficiencies prior to departure | The master of a towing vessel must ensure that each crewmember participates in fire-fighting drills and receives instruction at least once each month. Fire drill last conducted 2/4/2025. Drill conducted and recorded in TVR by the end of inspection.
2025-04-07 | 8106250 | Marine Safety Unit Chicago | 1202084 | Official Number (U.S.) | GIDDY UP | Passenger Ship | UNITED STATES |  |  |  | 13 - Propulsion and Auxiliary Machinery | 13104 - Bilge pumping arrangements | 50 - Rectify deficiencies w/in 30 days | A bilge pipe piercing the collision bulkhead must be fitted with a valve operable from the weather deck. The valve handle for the valve is wasted. Replace the same.
2025-04-07 | 8093399 | Sector Southeastern New England | 1138010 | Official Number (U.S.) | GRAND REPUBLIC | Passenger Ship | UNITED STATES |  |  |  | 06 - Cargo Operations Including Equipment | 06109 - Loading instrument | 17 - Rectify deficiencies prior to departure | Operationally test crane following planned repairs
2025-04-07 | 8081437 | Marine Safety Unit Houma | 1035377 | Official Number (U.S.) | L/B SPEEDY | Barge | UNITED STATES |  |  |  | 11 - Life Saving Appliances | 11199 - Other (life saving) | 50 - Rectify deficiencies w/in 30 days | Containers and other similar stowage locations for lifesaving equipment must be marked with symbols in accordance with IMO Resolution A.760(18) indicating the device stowed in that location. The #5 life raft station embarkation ladder container was not marked. 46 CFR 199.178 46 CFR 199.178
2025-04-07 | 8106633 | Sector Delaware Bay | 1167711 | Official Number (U.S.) | DEBRA ANN | Passenger Ship | UNITED STATES |  |  |  | 11 - Life Saving Appliances | 11129 - Operational readiness of lifesaving appliances | 16 - Rectify deficiencies w/in 14 days | In addition to meeting § 180.130, each life float and buoyant apparatus must be stowed as required under this section. MI witnessed forward life float secured by bungee cord, oars not lashed to aft life float, and tangled painter that connected the two life floats. 46 CFR 180.137
2025-04-07 | 8093399 | Sector Southeastern New England | 1138010 | Official Number (U.S.) | GRAND REPUBLIC | Passenger Ship | UNITED STATES |  |  |  | 02 - Structural Conditions | 02108 - Electrical installations in general | 17 - Rectify deficiencies prior to departure | Cables to be permanently attached with metal
2025-04-07 | 8106633 | Sector Delaware Bay | 1167711 | Official Number (U.S.) | DEBRA ANN | Passenger Ship | UNITED STATES |  |  |  | 13 - Propulsion and Auxiliary Machinery | 13104 - Bilge pumping arrangements | 16 - Rectify deficiencies w/in 14 days | A vessel must be provided with a satisfactory arrangement for draining any watertight compartment, other than small buoyancy compartments, under all practicable conditions. MI found deteriorated flexible hose connected to the port bilge overboard connection. 46 CFR 182.500
2025-04-07 | 8106314 | Sector Detroit | 1111040 | Official Number (U.S.) | INFINITY | Passenger Ship | UNITED STATES |  |  |  | 04 - Emergency Systems | 04108 - Muster list | 705 - Other - as specified | The emergency instructions must be designed to address the particular equipment, arrangement, and operation of each individual vessel. Emergency instructions indicate use of life line and instruct crew to enter water if necessary to retrieve passengers. Master advised he would not instruct any crewmember to enter water. Life lines are not provided to crew. Revise procedure to align with Master's/company expectations and available equipment w/in 7 days.
2025-04-07 | 8106633 | Sector Delaware Bay | 1167711 | Official Number (U.S.) | DEBRA ANN | Passenger Ship | UNITED STATES |  |  |  | 02 - Structural Conditions | 02108 - Electrical installations in general | 16 - Rectify deficiencies w/in 14 days | Electrical equipment on a vessel must be installed and maintained to protect passengers, crew, other persons, and the vessel from electrical hazards, including fire, caused by or originating in electrical equipment, and electrical shock. MI found deteriorated electrical box cover and missing cord connectors under operating station. 46 CFR 183.200
2025-04-07 | 8106314 | Sector Detroit | 1111040 | Official Number (U.S.) | INFINITY | Passenger Ship | UNITED STATES |  |  |  | 11 - Life Saving Appliances | 11117 - Lifebuoys incl. provision and disposition | 705 - Other - as specified | Each rescue boat and ring life buoy must be marked with Type II retroreflective material approved in accordance with 46 CFR 164.018 or other standard specified by the Commandant. The arrangement of the retroreflective material applied after March 11, 1996, must be as specified by IMO Resolution A.658(16). Ring buoy found without reflective tape. Install tape on both sides of buoy per IMO specifications.
2025-04-07 | 8104449 | Sector Miami | 9837432 | IMO Number | MSC WORLD AMERICA | Passenger Ship | MALTA |  | RINA | RINA | 01 - Certificates & Documentation | 01309 - Fire control plan - all | 50 - Rectify deficiencies w/in 30 days | In ships carrying more than 36 passengers, plans and booklets required by this regulation shall provide information regarding fire protection, fire detection and fire extinction based on the guidelines developed by the Organization. PSCOs did not receive or observe a Fire Control Plan reviewed by USCG MSC. 74 SOLAS 20 II-2/15.3.2
2025-04-07 | 8105070 | Sector Southeast Alaska | 1247672 | Official Number (U.S.) | SEEKER | Passenger Ship | UNITED STATES |  |  |  | 02 - Structural Conditions | 02199 - Other (Structural condition) | 705 - Other - as specified | The cognizant OCMI may require that a vessel and its equipment undergo any additional test or inspection deemed reasonable and necessary to determine that the vessel and its equipment are suitable for the service in which they are to be employed. 46 CFR 176.840 Observe and record inspection of fuel tank mounting tabs for crack growth and provide to the local Inspectors.
2025-04-07 | 8108116 | Sector San Diego | 911599 | Official Number (U.S.) | QUIET HEART | Passenger Ship | UNITED STATES |  |  |  | 13 - Propulsion and Auxiliary Machinery | 13199 - Other (machinery) | 50 - Rectify deficiencies w/in 30 days | Lube oil tank has a clear plastic hose for a sight glass. Vessel is to replace sight glass and add guards.
2025-04-07 | 8105070 | Sector Southeast Alaska | 1247672 | Official Number (U.S.) | SEEKER | Passenger Ship | UNITED STATES |  |  |  | 07 - Fire Safety | 07116 - Ventilation | 701 - Prior to carriage of passengers/cargo | Provision must be made for closing all supply duct cowls or scoops and exhaust duct discharge openings for a space protected by a fixed gas extinguishing system. Repair/replace slack vent closure bungees to provide effective securing of ventilation. 46 CFR 182.460(i).
2025-04-07 | 8106180 | Sector New York | 582111 | Official Number (U.S.) | MISS FREEDOM | Passenger Ship | UNITED STATES |  |  |  | 10 - Safety of Navigation | 10112 - Electronic charts (ECDIS) | 50 - Rectify deficiencies w/in 30 days | As appropriate for the intended voyage, a vessel must carry adequate and up-to-date: Charts of large enough scale to make safe navigation possible. Chart last updated 27Jul24. Update within 30 days.
2025-04-07 | 8081437 | Marine Safety Unit Houma | 1035377 | Official Number (U.S.) | L/B SPEEDY | Barge | UNITED STATES |  |  |  | 11 - Life Saving Appliances | 11117 - Lifebuoys incl. provision and disposition | 17 - Rectify deficiencies prior to departure | If a lifebuoy is intended to operate the quick release arrangement provided for the self-activated smoke signals/ lights, it shall have a mass sufficient to operate the quick release arrangement, but not less than 4kg (8 pounds 13 ounces). The lifebuoys in this arrangement were regular deck buoys and not of adequate weight. 46 CFR 199.150-4(e)
2025-04-07 | 8106609 | Sector Houston/Galveston | 1203816 | Official Number (U.S.) | CCL 26 | Barge | UNITED STATES |  |  |  | 02 - Structural Conditions | 02126 - Cargo tank vent system | 701 - Prior to carriage of passengers/cargo | Scantlings, material, and workmanship, subdivision of cargo spaces, fitting of cofferdams, and testing of tanks shall be at least equivalent to the requirements of the American Bureau of Shipping or other recognized classification society. Marine inspectors identified pitting on the main vapor line below P/V valve and approximately 10 feet forward of the P/V valve. Repairs to the vapor line to the satisfaction of an attending marine inspector must be made in order to clear this deficiency. 46 CFR 32.60-1
2025-04-07 | 8093173 | Sector Southeastern New England | 583628 | Official Number (U.S.) | COASTAL QUEEN | Passenger Ship | UNITED STATES |  |  |  | 13 - Propulsion and Auxiliary Machinery | 13199 - Other (machinery) | 16 - Rectify deficiencies w/in 14 days | A vessel must be provided with a main steering gear that is of adequate strength and capable of steering the vessel at all service speeds. When vessel goes over hard starboard, rudder packing is leaking water into the vessel. Tighten packing.
2025-04-07 | 8106250 | Marine Safety Unit Chicago | 1202084 | Official Number (U.S.) | GIDDY UP | Passenger Ship | UNITED STATES |  |  |  | 07 - Fire Safety | 07199 - Other (fire safety) | 50 - Rectify deficiencies w/in 30 days | Each portable fire extinguisher must be of an approved type. The brackets in way of the pilot house and main deck fire extinguishers are not of the approved type. Replace the same.
2025-04-07 | 8093399 | Sector Southeastern New England | 1138010 | Official Number (U.S.) | GRAND REPUBLIC | Passenger Ship | UNITED STATES |  |  |  | 07 - Fire Safety | 07199 - Other (fire safety) | 17 - Rectify deficiencies prior to departure | Hydro-statically test sprinkler system following scheduled repairs. Piping must hold max system pressure.
2025-04-07 | 8106180 | Sector New York | 582111 | Official Number (U.S.) | MISS FREEDOM | Passenger Ship | UNITED STATES |  |  |  | 10 - Safety of Navigation | 10112 - Electronic charts (ECDIS) | 50 - Rectify deficiencies w/in 30 days | As appropriate for the intended voyage, a vessel must carry adequate and up-to-date: Charts of large enough scale to make safe navigation possible. Upgrade naviation chart to commercial within 30 days.
2025-04-07 | 8106250 | Marine Safety Unit Chicago | 1202084 | Official Number (U.S.) | GIDDY UP | Passenger Ship | UNITED STATES |  |  |  | 03 - Water/Weathertight Conditions | 03107 - Doors | 50 - Rectify deficiencies w/in 30 days | A weathertight door must be provided for each opening in a deck house. The weathertight door on the aft side of the deckhouse is missing the bottom dogging mechanism. Replace the same.
2025-04-07 | 8105070 | Sector Southeast Alaska | 1247672 | Official Number (U.S.) | SEEKER | Passenger Ship | UNITED STATES |  |  |  | 11 - Life Saving Appliances | 11129 - Operational readiness of lifesaving appliances | 701 - Prior to carriage of passengers/cargo | Each vessel must have on board a FCC Type Category 1, 406 MHz EPIRB, installed to automatically float free and activate. Install required EPIRB and log monthly testing. 46 CFR 180.64
2025-04-07 | 8106702 | Marine Safety Detachment Panama City | FL9961SX | State Number | HAPPY HOUR | Passenger Ship | UNITED STATES |  |  |  | 11 - Life Saving Appliances | 11199 - Other (life saving) | 16 - Rectify deficiencies w/in 14 days | Vessel underwent name change. All lifesaving equipment must be labeled with new vessel name.
2025-04-07 | 8106508 | Sector New York | 9824007 | IMO Number | NORWEGIAN AQUA | Passenger Ship | BAHAMAS, THE |  | DNV | DNV | 13 - Propulsion and Auxiliary Machinery | 13199 - Other (machinery) | 16 - Rectify deficiencies w/in 14 days | The machinery, boilers and other pressure vessels, associated piping systems and fittings shall be of a design and construction adequate for the service for which they are intended and shall be so installed and protected as to reduce to a minimum any danger to persons on board, due regard being paid to moving parts, hot surfaces and other hazards. The design shall have regard to materials used in construction, the purpose for which the equipment is intended, the working condition to which it will be subjected and the environmntal conditions on board. PSCO observed an active air leak on the start air line pressure regulator for the emergency diesel generator. 74SOLAS(20)II-1/26.1
2025-04-07 | 8093399 | Sector Southeastern New England | 1138010 | Official Number (U.S.) | GRAND REPUBLIC | Passenger Ship | UNITED STATES |  |  |  | 03 - Water/Weathertight Conditions | 03106 - Windows, sidescuttles and deadlights | 17 - Rectify deficiencies prior to departure | Hose test all main passenger area windows
2025-04-07 | 8106633 | Sector Delaware Bay | 1167711 | Official Number (U.S.) | DEBRA ANN | Passenger Ship | UNITED STATES |  |  |  | 13 - Propulsion and Auxiliary Machinery | 13101 - Propulsion main engine | 16 - Rectify deficiencies w/in 14 days | Propulsion machinery must be suitable in type and design for propulsion requirements of the hull in which it is installed. MI found broken hose clamp on crankcase breather flexible hose. 46 CFR 182.200
2025-04-07 | 8110174 | Sector Southeast Alaska | AK2968AG | State Number | NAVIGATOR | Passenger Ship | UNITED STATES |  |  |  | 14 - Pollution Prevention | 14502 - Placards | 10 - Deficiency Rectified | (a) A ship, except a ship of less than 26 feet in length, must have a placard of at least 5 by 8 inches, made of durable material fixed in a conspicuous place in each machinery space, or at the bilge and ballast pump control station, stating the following: Discharge of Oil Prohibited. The Federal Water Pollution Control Act prohibits the discharge of oil or oily waste into or upon the navigable waters of the United States, or the waters of the contiguous zone, or which may affect natural resources belonging to, appertaining to, or under the exclusive management authority of the United States, if such discharge causes a film or discoloration of the surface of the water or causes a sludge or emulsion beneath the surface of the water. Violators are subject to substantial civil penalties and/or criminal sanctions including fines and imprisonment. Vessel did not have the above placard installed. 46 cfr 155.450
2025-04-07 | 8106473 | Sector Charleston | SC6631BM | State Number | SHRIMP WATCHER | Passenger Ship | UNITED STATES |  |  |  | 11 - Life Saving Appliances | 11117 - Lifebuoys incl. provision and disposition | 705 - Other - as specified | Each floating waterlight must be approved in accordance with § 161.010 in subchapter Q of this chapter. Vessel's waterlight did not have batteries.
2025-04-07 | 8106792 | Marine Safety Detachment Sitka | AK9218P | State Number | SEAHAWK IV | Passenger Ship | UNITED STATES |  |  |  | 01 - Certificates & Documentation | 01326 - Stability Information Booklet | 701 - Prior to carriage of passengers/cargo | When, in accordance with § 178.210 of this chapter, a vessel must be provided with a stability letter, the stability letter must be posted under glass or other suitable transparent material, such that all pages are visible, at the operating station of the vessel. If posting is impracticable, the stability letter must be kept on board in a weathertight container readily available for use by the crew and display to passengers and others on request. New stability letter that was issued in 2024 was not onboard during the inspection 46 CFR 176.306
2025-04-07 | 8100196 | Marine Safety Unit Lake Worth | 675558 | Official Number (U.S.) | LADY STUART I | Passenger Ship | UNITED STATES |  |  |  | 01 - Certificates & Documentation | 01305 - Log-books/compulsory entries | 10 - Deficiency Rectified | Abandon ship and man overboard drills and training shall be logged or otherwise documented for review by the Coast Guard upon request. The drill shall include the following information, (1) Date of the drill and training; and (2) General description of the drill scenario and training topics. No documented evidence of drills being conducted. Second offense, previous annual inspection resulted in same violation.
2025-04-07 | 8106405 | Sector San Diego | 1241578 | Official Number (U.S.) | MARJORIE C | Ro-Ro Cargo Ship | UNITED STATES | DNV |  | UNITED STATES | 01 - Certificates & Documentation | 01209 - Manning specified by the minimum safe manning doc | 17 - Rectify deficiencies prior to departure | No vessel may be navigated unless it has its service and on board the crew complement as required by the COI. During ACP COI oversight found the vessel did not have required Able Body Seaman on board. Vessel is required to submit a request for sailing short or attest to meeting minimum manning on valid COI prior to departing the Port of San Diego. Cite: 46 CFR 15.515
2025-04-07 | 8093173 | Sector Southeastern New England | 583628 | Official Number (U.S.) | COASTAL QUEEN | Passenger Ship | UNITED STATES |  |  |  | 10 - Safety of Navigation | 10111 - Charts | 16 - Rectify deficiencies w/in 14 days | A appropriate for the intended voyage, a vessel must carry adequate and up-to-date charts of large enough scale to make safe navigation possible. Charts on board vessel are out-of-date and need to be renewed.
2025-04-07 | 8100755 | Detached Duty Office Myrtle Beach | 1128684 | Official Number (U.S.) | OSPREY | Passenger Ship | UNITED STATES |  |  |  | 01 - Certificates & Documentation | 01199 - Other (certificates) | 705 - Other - as specified | A vessel must comply with the applicable requirements for any radio and Electronic Position Indicating Radiobeacon (EPIRB) installations, including the requirements for a station license and installation certificates to be issued by the Federal Communications Commission, as set forth in 47 CFR part 80. Provide a valid Safety Radiotelephony Certificate.
2025-04-07 | 8081437 | Marine Safety Unit Houma | 1035377 | Official Number (U.S.) | L/B SPEEDY | Barge | UNITED STATES |  |  |  | 04 - Emergency Systems | 04102 - Emergency fire pump and its pipes | 17 - Rectify deficiencies prior to departure | At each inspection for certification, the inspector will determine that all fire-extinguishing equipment is in suitable condition. The emergency fire pump shaft seal had excessive leaking while operating. 46 CFR 91.25-20
2025-04-07 | 8081437 | Marine Safety Unit Houma | 1035377 | Official Number (U.S.) | L/B SPEEDY | Barge | UNITED STATES |  |  |  | 09 - Working and Living Conditions | 09203 - Lighting (Working spaces) | 50 - Rectify deficiencies w/in 30 days | The inspection shall insure that the vessel and its equipment is in satisfactory condition and fit for the service for which it is intended. The port aft deck light guard pipes have wasted off. - 46 CFR 91.25-10
2025-04-07 | 8074135 | Sector Los Angeles/Long Beach | 515848 | Official Number (U.S.) | VICTORY | Passenger Ship | UNITED STATES |  |  |  | 13 - Propulsion and Auxiliary Machinery | 13199 - Other (machinery) | 16 - Rectify deficiencies w/in 14 days | Flexible hose designed for use with hose clamps may be installed with two clamps, at both ends of the hose which: (1) Do not rely on the spring tension of the clamp for compressive force; and(2) Are installed beyond the bead or flare or over the serrations of the mating spud, pipe, or hose fitting. Fuel vent pipes on both port and starboard fuel tanks and fuel fill pipe on starboard fuel tank have flexible hose with missing hose clamps.
2025-04-07 | 8074135 | Sector Los Angeles/Long Beach | 515848 | Official Number (U.S.) | VICTORY | Passenger Ship | UNITED STATES |  |  |  | 11 - Life Saving Appliances | 11127 - Buoyant apparatus | 705 - Other - as specified | Each vessel constructed of wood certificated to operate on a limited coastwise route in cold water must be provided with life floats of an aggregate capacity that will accomodate at least 100% of the total number on board. One 15-person life float has a broken lifeline tab. Vessel limited to 78 total persons onboard (76 passengers and 2 crew)until life float is repaired to the satisfaction of the attending Marine Inspector. 705c: Vessel limited to 78 Persons onboard.
2025-04-07 | 8074135 | Sector Los Angeles/Long Beach | 515848 | Official Number (U.S.) | VICTORY | Passenger Ship | UNITED STATES |  |  |  | 11 - Life Saving Appliances | 11118 - Lifejackets incl. provision and disposition | 16 - Rectify deficiencies w/in 14 days | Each child size life jacket must be stowed in a location that is appropriately marked and separated from adult life jackets so the child size life jackets are not mistaken for adult life jackets. Child lifejackets were found stowed in the same space with adult lifejackets.
2025-04-07 | 8074135 | Sector Los Angeles/Long Beach | 515848 | Official Number (U.S.) | VICTORY | Passenger Ship | UNITED STATES |  |  |  | 10 - Safety of Navigation | 10116 - Nautical publications | 16 - Rectify deficiencies w/in 14 days | As appropriate for the intended voyage, a vessel must carry adequate up-to-date U.S. Coast Pilot or similar publication; Coast Guard Light List. Vessel does not have Coast Pilot onboard and Light list is from 2023.
2025-04-07 | 8074135 | Sector Los Angeles/Long Beach | 515848 | Official Number (U.S.) | VICTORY | Passenger Ship | UNITED STATES |  |  |  | 02 - Structural Conditions | 02108 - Electrical installations in general | 16 - Rectify deficiencies w/in 14 days | Batteries shall be secured against shifting with motion of the boat. Acid batteries shall be located in a tray of lead or other similar material resistant to deteriorating action by the electrolyte. Generator start batteries in engine room were unsecured and uncovered. 46 CFR 183.05-20(b)&(d) (Old-T)
2025-04-07 | 8074135 | Sector Los Angeles/Long Beach | 515848 | Official Number (U.S.) | VICTORY | Passenger Ship | UNITED STATES |  |  |  | 02 - Structural Conditions | 02108 - Electrical installations in general | 16 - Rectify deficiencies w/in 14 days | Overcurrent protection must be provided for each ungrounded conductor for the purpose of opening the electric circuit if the current reaches a value that causes an excessive or dangerous temperature in the conductor or conductor insulation. MI observed missing overcurrent protection on battery charger conductors and stern light conductor.
2025-04-07 | 8074135 | Sector Los Angeles/Long Beach | 515848 | Official Number (U.S.) | VICTORY | Passenger Ship | UNITED STATES |  |  |  | 02 - Structural Conditions | 02108 - Electrical installations in general | 16 - Rectify deficiencies w/in 14 days | Fuses must be of the cartridge type and must be listed by the Underwriters Laboratories or another laboratory recognized by the Commandant. MI observed blade fuses on electrical installations on the navigation bridge.
2025-04-07 | 8074135 | Sector Los Angeles/Long Beach | 515848 | Official Number (U.S.) | VICTORY | Passenger Ship | UNITED STATES |  |  |  | 09 - Working and Living Conditions | 09112 - Medical Equipment | 16 - Rectify deficiencies w/in 14 days | A vessel must carry either a first-aid kit that meets the requirements in 46 CFR 199.175(b)(10) or a kit with equivalent contents and instructions. First-Aid kit was found missing tourniquet and ammonia inhalants.
2025-04-07 | 8074135 | Sector Los Angeles/Long Beach | 515848 | Official Number (U.S.) | VICTORY | Passenger Ship | UNITED STATES |  |  |  | 01 - Certificates & Documentation | 01218 - Medical certificate | 50 - Rectify deficiencies w/in 30 days | A person may not employ or engage an individual in a position required to hold an MMC unless that individual maintains a current medical certificate.
2025-04-07 | 8106250 | Marine Safety Unit Chicago | 1202084 | Official Number (U.S.) | GIDDY UP | Passenger Ship | UNITED STATES |  |  |  | 11 - Life Saving Appliances | 11199 - Other (life saving) | 50 - Rectify deficiencies w/in 30 days | Each ring life buoy provided with a floating waterlight must have a lanyard 3-6 feet in length securing the waterlight around the body of the ring life buoy. The lanyard in way of the waterlight is wasted. Replace the same.
2025-04-07 | 8106303 | Sector San Francisco | 1072688 | Official Number (U.S.) | PETER M | Towing Vessel | UNITED STATES |  |  |  | 13 - Propulsion and Auxiliary Machinery | 13104 - Bilge pumping arrangements | 16 - Rectify deficiencies w/in 14 days | Essential systems or equipment must be regularly tested and examined. Tests and examinations must verify that the system or equipment functions as designed. Bilge piping in port stern line locker void showing signs of leakage as evinced by staining near upper weld seam and running lenght of pipe below. Conducted operational test of piping in MI presence and next topside inspection. 46 CFR 143.245
2025-04-07 | 8106171 | Sector New Orleans | 573473 | Official Number (U.S.) | JAMES E JACKSON | Towing Vessel | UNITED STATES |  |  |  | 18 - Maritime Labour Convention (Not Applicable to PSC Exams conducted in the U.S.) | 18299 - Other (Conditions of employment) | 60 - Rectify deficiencies prior to movement | Following a marine casualty, it was determined that the marine employer shall ensure means are in place to conduct post-accident chemical testing for dangerous drugs. The vessel is restricted from movement until appropriate documentation is submitted verifying compliance with post-accident chemical testing. Prior to vessel movement, submit verification of drug testing conducted. Coordinate with OCMI to lift movement restriction. 46 CFR 4.06-15 60c
2025-04-07 | 8106633 | Sector Delaware Bay | 1167711 | Official Number (U.S.) | DEBRA ANN | Passenger Ship | UNITED STATES |  |  |  | 03 - Water/Weathertight Conditions | 03105 - Covers (hatchway-, portable-, tarpaulins, etc.) | 16 - Rectify deficiencies w/in 14 days | A hatch cover must be attached to the hatch frame or coaming by hinges, captive chains, or other devices of substantial strength to prevent its loss. MI found engine room compartment and forward void compartment missing securing devices. 46 CRF 179.360
2025-04-07 | 8103511 | Sector Virginia | 531761 | Official Number (U.S.) | MISS ANNE | Towing Vessel | UNITED STATES |  |  |  | 09 - Working and Living Conditions | 09198 - Other (crew and accommodation) | 50 - Rectify deficiencies w/in 30 days | The owner of a vessel subject to inspection under section 3301 shall- (1) ensure that such vessel is equipped with a vessel master key control system, manual or electronic, which provides controlled access to all copies of the vessel's master key of which access shall only be available to the individuals described in paragraph (2); (2) establish a list of all crew, identified by position, allowed to access and use the master key and maintain such list upon the vessel, within owner records and included in the vessel safety management system; (3) record in a log book information on all access and use of the vessel's master key, including- (A) dates and times of access; (B) the room or location accessed; and (C) the name and rank of the crew member that used the master key; and(4) make the list under paragraph (2) and the log book under paragraph (3) available upon request to any agent of the Federal Bureau of Investigation, any member of the Coast Guard, and any law enforcement officer performing official duties in the course and scope of an investigation. Vsl has no Master Key, identified crew, or logbook.
2025-04-07 | 8106647 | Marine Safety Unit Duluth | 556460 | Official Number (U.S.) | H. LEE WHITE | Bulk Carrier | UNITED STATES |  |  |  | 02 - Structural Conditions | 02199 - Other (Structural condition) | 705 - Other - as specified | No repairs or alterations affecting the safety of the vessel with regard to the hull shall be made without the knowledge of the Officer in Charge, Marine Inspection. Vessel discovered water leaking through the repair made on 6APR25 near frame 78 on the STB side of the vessel, low in the aft engine room. Vessel must submit a repair proposal to be agreed upon by the USCG, and complete the agreed upon repair prior to departing the port of Marquette, MI. 46 CFR 91.45-1(a)
2025-04-07 | 8100196 | Marine Safety Unit Lake Worth | 675558 | Official Number (U.S.) | LADY STUART I | Passenger Ship | UNITED STATES |  |  |  | 07 - Fire Safety | 07199 - Other (fire safety) | 16 - Rectify deficiencies w/in 14 days | The construction and arrangement of a vessel must allow the safe operation of the vessel with terms of its COI giving consideration to provision for a seaworthy hull and protection against fire. STBD side outboard E/R compartment under deck wood framing is severely angel haring and breaking down creating a serious combustible hazard.
2025-04-07 | 8106257 | Marine Safety Unit Chicago | 1239516 | Official Number (U.S.) | GOTTA GO NOW | Passenger Ship | UNITED STATES |  |  |  | 13 - Propulsion and Auxiliary Machinery | 13101 - Propulsion main engine | 10 - Deficiency Rectified | Spin on oil filter on starboard engine found weeping at gasket during follow up inspecton of engineroom after drills. Crew tightened filter and corrected issue.
2025-04-07 | 8103304 | Marine Safety Unit Brownsville | 550279 | Official Number (U.S.) | M/V EMMA KATE | Passenger Ship | UNITED STATES |  |  |  | 02 - Structural Conditions | 02110 - Beams, frames, floors-op. damage | 705 - Other - as specified | The construction and arrangement of a vessel must allow the safe operation of the vessel in accordance with the terms of its Certificate of Inspection. Vessels port exhaust pipe in the lazarette has a broken bracket. Repair prior to credit Drydock.
2025-04-07 | 8081437 | Marine Safety Unit Houma | 1035377 | Official Number (U.S.) | L/B SPEEDY | Barge | UNITED STATES |  |  |  | 11 - Life Saving Appliances | 11128 - Line-throwing appliance | 17 - Rectify deficiencies prior to departure | Before the vessel leaves the port, and at all times during the voyage, each lifesaving appliance must be in good working order and ready for immediate use. All four propellants were expired for the line throwing devices. 46 CFR 199.190(a)
2025-04-07 | 8105120 | Sector Southeast Alaska | 1268699 | Official Number (U.S.) | ZEPHYR | Passenger Ship | UNITED STATES |  |  |  | 07 - Fire Safety | 07116 - Ventilation | 701 - Prior to carriage of passengers/cargo | Provision must be made for closing all supply duct cowls or scoops and exhaust duct discharge openings for a space protected by a fixed gas extinguishing system. Repair/replace slack vent closure bungees to provide effective securing of ventilation. 46 CFR 182.460(i).
2025-04-07 | 8105120 | Sector Southeast Alaska | 1268699 | Official Number (U.S.) | ZEPHYR | Passenger Ship | UNITED STATES |  |  |  | 09 - Working and Living Conditions | 09209 - Electrical | 16 - Rectify deficiencies w/in 14 days | Electrical equipment on a vessel must be installed and maintained to protect crew from electrical hazards and electrical shock. Replace junction box covers in fire-boy space and lazarette. 46 CFR 183.200(b)
2025-04-07 | 8103961 | Sector Upper Mississippi River | 1020389 | Official Number (U.S.) | C.H.V. STE GENEVIEVE | Towing Vessel | UNITED STATES |  |  |  | 10 - Safety of Navigation | 10116 - Nautical publications | 10 - Deficiency Rectified | The operator of each self-propelled vessel 12 meters or more in length shall carry, on board and maintain for ready reference, a copy of these Rules. Neither a hard copy or electronic copy was available to the vessel master.
2025-04-07 | 8089628 | Sector Honolulu | 1150334 | Official Number (U.S.) | MAJESTIC | Passenger Ship | UNITED STATES |  |  |  | 07 - Fire Safety | 07199 - Other (fire safety) | 705 - Other - as specified | Rugs and carpet may be used in addition to deck coverings. Rugs and carpets must be constructed of 100 percent wool or equivalent as determined by a flame spread rating not exceeding 75 and a smoke developed rating not exceeding 100 when tested according to ASTM E 84. Provide approval and flame spread rating for new carpet. 46 CFR 116.423(a)(4)
2025-04-07 | 8103289 | Sector Virginia | 1127448 | Official Number (U.S.) | RUDEE WHALER | Passenger Ship | UNITED STATES |  |  |  | 09 - Working and Living Conditions | 09209 - Electrical | 10 - Deficiency Rectified | Electrical equipment on a vessel must be installed and maintained to protect passengers, crew, other persons, and the vessel from electrical hazards, including fire, caused by or originating in electrical equipment and electrical shock. Outlet behind the concession stand was not properly secured. 46 CFR 183.200 (b)
2025-04-07 | 8103289 | Sector Virginia | 1127448 | Official Number (U.S.) | RUDEE WHALER | Passenger Ship | UNITED STATES |  |  |  | 11 - Life Saving Appliances | 11117 - Lifebuoys incl. provision and disposition | 10 - Deficiency Rectified | Each ring life buoy must be marked with Type II retroreflective material approved in accordance with 46 CFR 164.018 or other standard specified by the Commandant. The arrangement of the retroreflective material applied after March 11, 1996, must be as specified by IMO Resolution A.658(16). As per IMO Resolution A.658(16), Retro-reflective materials of a sufficient width (approximately 5 cm) should be applied around or on both sides of the body of the lifebuoy at four evenly-spaced points. The ring life buoy only had three pieces of retro-reflective tape. 46 CFR 185.604(i) IMO RESOLUTION A.658(16)
2025-04-07 | 8106792 | Marine Safety Detachment Sitka | AK9218P | State Number | SEAHAWK IV | Passenger Ship | UNITED STATES |  |  |  | 10 - Safety of Navigation | 10116 - Nautical publications | 701 - Prior to carriage of passengers/cargo | As appropriate for the intended voyage, a vessel must carry adequate and up-to-date Coast Pilot, light list, tide tables and currents. Extracts from the publications listed above for the areas to be transited may be provided instead of the complete publication. Required publications were found outdated.
2025-04-07 | 8103304 | Marine Safety Unit Brownsville | 550279 | Official Number (U.S.) | M/V EMMA KATE | Passenger Ship | UNITED STATES |  |  |  | 10 - Safety of Navigation | 10111 - Charts | 16 - Rectify deficiencies w/in 14 days | Up-to-date charts and nautical publications of large enough scale to make safe navigation possible as appropriate for the intended voyage, must be carried onboard vessels. MI found no local charts for intended voyages.
2025-04-07 | 8108540 | OP location-Sector Honolulu Prevention Department- Kailua Kona | HA1520CP | State Number | MOANA LU'U | Passenger Ship | UNITED STATES |  |  |  | 07 - Fire Safety | 07110 - Fire fighting equipment and appliances | 16 - Rectify deficiencies w/in 14 days | A vessel not required to have a power-driven fire pump by § 181.300 must have at least three 9.5 liter (21/2 gallon) buckets, with an attached lanyard satisfactory to the cognizant OCMI. Vessel only had 2 fire buckets. Must add one (01) more fire bucket with lanyard.
2025-04-07 | 8103304 | Marine Safety Unit Brownsville | 550279 | Official Number (U.S.) | M/V EMMA KATE | Passenger Ship | UNITED STATES |  |  |  | 13 - Propulsion and Auxiliary Machinery | 13103 - Gauges, thermometers, etc | 16 - Rectify deficiencies w/in 14 days | For each alternating current generator, a means for measuring frequency must also be provided. Vessels frequency meter is OOC.
2025-04-07 | 8106633 | Sector Delaware Bay | 1167711 | Official Number (U.S.) | DEBRA ANN | Passenger Ship | UNITED STATES |  |  |  | 03 - Water/Weathertight Conditions | 03111 - Cargo ports and other similar openings | 16 - Rectify deficiencies w/in 14 days | A penetration in a watertight bulkhead must be as high and as far inboard in the bulkhead as practicable and made watertight. MI found two pipes in forward void compartment on the starboard side leading to engine room compartment not watertight. 46 CFR 179.320(c)
2025-04-07 | 8106473 | Sector Charleston | SC6631BM | State Number | SHRIMP WATCHER | Passenger Ship | UNITED STATES |  |  |  | 10 - Safety of Navigation | 10109 - Lights, shapes, sound-signals | 705 - Other - as specified | All vessels must have navigation lights that are in compliance with the applicable sections of the International and Inland Navigation Rules. Vessel's stern and anchor lights were incorrectly installed, causing the arc of visibility on each light to be incorrect.
2025-04-07 | 8097111 | Sector Key West | 1293622 | Official Number (U.S.) | HELIOS | Passenger Ship | UNITED STATES |  |  |  | 01 - Certificates & Documentation | 01199 - Other (certificates) | 16 - Rectify deficiencies w/in 14 days | Vessel needs new FCC safety cert.
2025-04-07 | 8100755 | Detached Duty Office Myrtle Beach | 1128684 | Official Number (U.S.) | OSPREY | Passenger Ship | UNITED STATES |  |  |  | 11 - Life Saving Appliances | 11118 - Lifejackets incl. provision and disposition | 705 - Other - as specified | An adult life jacket must be provided for each person carried on board a vessel. 23 Adult PFDs were taken out of service. Provide 23 adult size PFDs.
2025-04-07 | 8105070 | Sector Southeast Alaska | 1247672 | Official Number (U.S.) | SEEKER | Passenger Ship | UNITED STATES |  |  |  | 08 - Alarms | 08106 - Inert gas alarm | 701 - Prior to carriage of passengers/cargo | A vessel on which a pre-engineered fixed gas fire extinguishing system is installed must have an audible alarm that sounds upon discharge. Repair audible alarm on fireboy control at helm. 46 CFR 181.420(3)
2025-04-07 | 8106508 | Sector New York | 9824007 | IMO Number | NORWEGIAN AQUA | Passenger Ship | BAHAMAS, THE |  | DNV | DNV | 07 - Fire Safety | 07120 - Means of escape | 10 - Deficiency Rectified | The following functional requirements shall be met: escape routes shall be maintained in a safe condition, clear of obstacles. PSCO observed decorative sliding glass door locked in closed position, obstructing escape route. 74SOLAS(20)II-2/13.1.2
2025-04-07 | 8100954 | Sector Columbia River | 1036018 | IMO Number | ULTRA OL | Bulk Carrier | PANAMA |  | NIPPON KAIJI KYOKAI |  | 11 - Life Saving Appliances | 11119 - Immersion suits | 17 - Rectify deficiencies prior to departure | 11119 - Life Saving Appliances - "AN IMMERSION SUIT, COMPLYING WITH THE REQUIREMENTS OF SECTION 2.3 OF THE CODE OR AN ANTI-EXPOSURE SUIT COMPLING WITH SECTION 2.4 OF THE CODE, OF AN APPROPRIATE SIZE, SHALL BE PROVIDED FOR EVERY PERSON ASSIGNED TO OPEN THE RESCUE BOAT OR ASSIGNED TO THE MARINE EVACUATION SYSTEM PARTY." PSCO OBSERVED CREWMEMBER NOT ABLE TO FIT IN IMMERSION SUIT PROPERLY. VESSEL NEEDS TO ORDER LARGER SIZE. 02 NEEDED FOR CREWMEMBER'S ACCOMODATION BERTHING AND WATCH STANDING SPACE. - SOLAS 74 (2020) III/7.3
2025-04-08 | 8103087 | Sector Boston | 1078469 | Official Number (U.S.) | HAPPY | Passenger Ship | UNITED STATES |  |  |  | 11 - Life Saving Appliances | 11117 - Lifebuoys incl. provision and disposition | 16 - Rectify deficiencies w/in 14 days | Each ring life buoy on a vessel must be approved in accordance with § 160.050 in subchapter Q of this chapter, or other standard specified by the Commandant, including, but not limited to, approval series 160.150. Grab line on life buoy was wasted and crumbling upon handling. Replace or renew as necessary to the satisfaction of the attending marine inspector.
2025-04-08 | 8103087 | Sector Boston | 1078469 | Official Number (U.S.) | HAPPY | Passenger Ship | UNITED STATES |  |  |  | 11 - Life Saving Appliances | 11117 - Lifebuoys incl. provision and disposition | 16 - Rectify deficiencies w/in 14 days | Each life jacket, immersion suit, and ring life buoy must be marked in clearly legible block capital letters with the vessel's name. Ring buoy and all life jackets on board had previous vessel's name of "MIZNER'S DREAM II". Mark/label with vessel's current name.
2025-04-08 | 8108498 | Sector Honolulu | 1047753 | Official Number (U.S.) | KEALOHA | Passenger Ship | UNITED STATES |  |  |  | 11 - Life Saving Appliances | 11118 - Lifejackets incl. provision and disposition | 705 - Other - as specified | An adult life jacket must be provided for each person carried on board a vessel. Only 65 adult life jackets are carried onboard for the vessel's maximum allowable 67 personnel onboard. Reduce the maximum allowable personnel onboard to 65 until all 67 adult life jackets and 7 child life jackets are carried onboard. 46 CFR 180.71(a)
2025-04-08 | 8106223 | Marine Safety Unit Houma | 1255532 | Official Number (U.S.) | LADY TIERNEY | Passenger Ship | UNITED STATES |  |  |  | 07 - Fire Safety | 07113 - Fire pumps and its pipes | 10 - Deficiency Rectified | Fire pumps on vessels must be outfitted with a pressure gauge at the pump outlet. Fire pump on vessel did not have a functioning gauge to accurately measure pressure.
2025-04-08 | 8103087 | Sector Boston | 1078469 | Official Number (U.S.) | HAPPY | Passenger Ship | UNITED STATES |  |  |  | 07 - Fire Safety | 07199 - Other (fire safety) | 16 - Rectify deficiencies w/in 14 days | For fixed-gas fire extinguishing systems..... the owner or managing operator must provide satisfactory evidence of the required servicing to the marine inspector. During inspection the fireboy system in machinery space did not have a servicing tag, only a sticker punched for December 2023. Provide proof of required servicing for fireboy system.
2025-04-08 | 8106852 | Marine Inspections Unit Singapore | 1338937 | Official Number (U.S.) | SLNC STAR | Bulk Carrier | UNITED STATES |  |  |  | 01 - Certificates & Documentation | CG001 - Certificate of Inspection (COI) | 15 - Rectify deficiencies by next port | For every ship to which Chapter I applies, the Administration shall issue an appropriate minimum safe manning document or equivalent evidence of the minimum safe manning…Vessel has a Certificate of Inspection (U.S. Flag – Minimum Safe Manning Certificate) that will expire after 25MAY2025. Flag dispensation issued to allow vessel a one-time transfer to Singapore for reinspection and issuance of new certificate. All conditions of certificate shall be maintained and no cargo operations allowed until renewed. This dispensation will expire on 01JUN2025. 74 SOLAS (24) V/14.2.2
2025-04-08 | 8106852 | Marine Inspections Unit Singapore | 1338937 | Official Number (U.S.) | SLNC STAR | Bulk Carrier | UNITED STATES |  |  |  | 14 - Pollution Prevention | CG005 - Ballast water report | 10 - Deficiency Rectified | The master, owner, operator, agent, or person in charge of a vessel subject to this subpart and this section must submit a ballast water report to the National Ballast Information Clearinghouse (NBIC). A NBIC report was not found in NBIC database or onboard vessel for voyage to Guam in August 2024. Marine inspector discussed with Master, C/M, and DPA. Changes will be incorporated into new BWMP. No further action for this deficiency. 33 CFR 151.2060(b)
2025-04-08 | 8090368 | Sector New York | 1221799 | Official Number (U.S.) | JOSEPHINE K MILLER | Offshore | UNITED STATES |  |  |  | 01 - Certificates & Documentation | 01108 - Load Lines (including Exemption) | 705 - Other - as specified | After loading but before departure, and at other times necessary to assure the safety of the vessel, the master shall verify that the vessel complies with requirements in its trim and stability book, stability letter, certificate of inspection and load line certificate, whichever apply, and then enter a statement of the verification in the logbook. Vsl missed their annual survey on the International Load line Certificate.
2025-04-08 | 8108498 | Sector Honolulu | 1047753 | Official Number (U.S.) | KEALOHA | Passenger Ship | UNITED STATES |  |  |  | 02 - Structural Conditions | 02199 - Other (Structural condition) | 705 - Other - as specified | The vessel shall be ready for inspections of the condition of the superstructure, masts, and similar arrangements constructed on the hull, and on a sailing vessel all spars, standing rigging, running rigging, blocks, fittings, and sails. The chain plates and surrounding hull material of the intermediate forward stay and the crossbeam connecting to the upper forward stay are in questionable condition for intended service. The vessel cannot operate under sail until a third party rigging surveyor evaluates the condition to the satisfaction of attending marine inspector. 46 CFR 176.802(a)(3)
2025-04-08 | 8106223 | Marine Safety Unit Houma | 1255532 | Official Number (U.S.) | LADY TIERNEY | Passenger Ship | UNITED STATES |  |  |  | 05 - Radio Communications | 05109 - VHF radio installation | 10 - Deficiency Rectified | Vessels must be equipped with radio's capable of DSC. VHF radio was found without MMSI number entered, rendering it without DSC capabilities. 47 CFR 80 47 CFR 80.901 (3)
2025-04-08 | 8108498 | Sector Honolulu | 1047753 | Official Number (U.S.) | KEALOHA | Passenger Ship | UNITED STATES |  |  |  | 11 - Life Saving Appliances | 11127 - Buoyant apparatus | 50 - Rectify deficiencies w/in 30 days | A life float must be approved under approval series 160.027 or other standard specified by the Commandant. The exterior material of the life floats is deteriorated. Repair or replace the life floats to the satisfaction of the attending marine inspector. 46 CFR 180.200(a)(2)
2025-04-08 | 8106223 | Marine Safety Unit Houma | 1255532 | Official Number (U.S.) | LADY TIERNEY | Passenger Ship | UNITED STATES |  |  |  | 07 - Fire Safety | 07106 - Fire detection and alarm system | 705 - Other - as specified | Vessel must have an interconnected fire system in all enclosed areas routinely accessed by passengers and crew. Crew staterooms were found without fire detectors,audible and visual alarms within each crew quarters. 46 CFR 181.405 // 46 CFR 181.450
2025-04-08 | 8108498 | Sector Honolulu | 1047753 | Official Number (U.S.) | KEALOHA | Passenger Ship | UNITED STATES |  |  |  | 13 - Propulsion and Auxiliary Machinery | 13104 - Bilge pumping arrangements | 16 - Rectify deficiencies w/in 14 days | Individual power pumps used for separate spaces are to be controlled from a central control point and must have a light or other visual means at the control point to indicate operation. The bilge pump indicator lights are inoperable. Restore the function of the bilge pumps' indicator lights to the the satisfaction of attending marine inspector. 46 CFR 182.520(a)
2025-04-08 | 8108498 | Sector Honolulu | 1047753 | Official Number (U.S.) | KEALOHA | Passenger Ship | UNITED STATES |  |  |  | 01 - Certificates & Documentation | CG003 - USCG Certificate of Documentation (COD) | 50 - Rectify deficiencies w/in 30 days | The person in command of a documented vessel must have on board that vessel the original Certificate of Documentation currently in effect for that vessel. The original Certificate of Documentation is not found onboard. Present the Certificate of Documentation to he satisfaction of the attending marine inspector. 46 CFR 67.313(a)
2025-04-08 | 8108498 | Sector Honolulu | 1047753 | Official Number (U.S.) | KEALOHA | Passenger Ship | UNITED STATES |  |  |  | 02 - Structural Conditions | 02199 - Other (Structural condition) | 50 - Rectify deficiencies w/in 30 days | The name of the vessel must be marked on some clearly visible exterior part of the port and starboard bow and the stern of the vessel. The hailing port of the vessel must be marked on some clearly visible exterior part of the stern of the vessel. The vessel name and the hailing port is not visible on the stern. Mark the vessel name and the hailing port to the satisfaction of the attending marine inspector. 46 CFR 67.123(a)
2025-04-08 | 8108498 | Sector Honolulu | 1047753 | Official Number (U.S.) | KEALOHA | Passenger Ship | UNITED STATES |  |  |  | 07 - Fire Safety | 07126 - Oil accumulation in engine room | 50 - Rectify deficiencies w/in 30 days | At each inspection for certification and at every other vessel inspection the bilges and other spaces may be examined to see that there is no excessive accumulation of oil, trash, debris, or other matter that might create a fire hazard, clog bilge pumping systems, or block emergency escapes. Oil and water found on the aft steering compartments. Clean the excessive oil and water to the satisfaction of the attending marine inspector. 46 CFR 176.830(b)
2025-04-08 | 8108498 | Sector Honolulu | 1047753 | Official Number (U.S.) | KEALOHA | Passenger Ship | UNITED STATES |  |  |  | 02 - Structural Conditions | 02108 - Electrical installations in general | 50 - Rectify deficiencies w/in 30 days | Fuses must be of the cartridge type only and be listed by Underwriters Laboratories or another independent laboratory recognized by the Commandant. Blade type fuses were used on the electrical panel. Replace with the cartridge type fuses or prove suitability to satisfaction of the attending marine inspector. 46 CFR 183.380(l)
2025-04-08 | 8106852 | Marine Inspections Unit Singapore | 1338937 | Official Number (U.S.) | SLNC STAR | Bulk Carrier | UNITED STATES |  |  |  | 14 - Pollution Prevention | CG011 - Ballast Water Management Plan (BWMP) | 705 - Other - as specified | Maintain a ballast water management plan (BWM) plan that has been developed specifically for the vessel and will allow those responsible for the plan’s implementation to understand and follow the BWM strategy and comply with requirements of this subpart. BWM Plan that is onboard is outdated for current regulations, reporting requirements, existing equipment onboard, and methods. Develop BWM Plan that meets all requirements of this subpart prior to operating in the waters of the United States or next annual inspection, whichever comes first. 33 CFR 151.2050(g)
2025-04-08 | 8108498 | Sector Honolulu | 1047753 | Official Number (U.S.) | KEALOHA | Passenger Ship | UNITED STATES |  |  |  | 07 - Fire Safety | 07116 - Ventilation | 16 - Rectify deficiencies w/in 14 days | Provision must be made for closing all supply duct cowls or scoops and exhaust duct discharge openings for a space protected by a fixed gas extinguishing system. All closure devices must be readily available and mounted in the vicinity of the vent. The vent opening of the starboard engine room cannot be close from outside of the protected space. Repair the vent closing to the satisfaction of the attending marine inspector. 46 CFR 182.465(h)
2025-04-08 | 8105504 | Sector San Francisco | 290571 | Official Number (U.S.) | JUST DREAMING | Passenger Ship | UNITED STATES |  |  |  | 07 - Fire Safety | 07110 - Fire fighting equipment and appliances | 16 - Rectify deficiencies w/in 14 days | A vessel not required to have a power driven fire pump by § 181.300 must have at least three 9.5 liter (21/2 gallon) buckets, with an attached lanyard satisfactory to the cognizant OCMI, placed so as to be easily available during an emergency. The words “FIRE BUCKET” must be stenciled in a contrasting color on each bucket. Vessel is missing two fire buckets, procure new buckets, mark and add lanyards as required. 46 CFR 181.610
2025-04-08 | 8107985 | Sector Miami | 1147100 | Official Number (U.S.) | ISLAND TIME ADVENTURE | Passenger Ship | UNITED STATES |  |  |  | 13 - Propulsion and Auxiliary Machinery | 13101 - Propulsion main engine | 16 - Rectify deficiencies w/in 14 days | 46 CFR 182.410(d)(1) In systems and applications where flexible hoses are permitted to be clamped, double hose clamping is required where practicable. Clamps on fuel lines were not double clamped.
2025-04-08 | 8105504 | Sector San Francisco | 290571 | Official Number (U.S.) | JUST DREAMING | Passenger Ship | UNITED STATES |  |  |  | 11 - Life Saving Appliances | 11129 - Operational readiness of lifesaving appliances | 16 - Rectify deficiencies w/in 14 days | Each item of lifesaving equipment determined by the marine inspector to not be in serviceable condition must be repaired or replaced. Vessel’s grab lines on both life rings were found deteriorated and are now potential hazards. Replace grab lines or rings to the satisfaction of the MI. 46 CFR 176.808(b)
2025-04-08 | 8107985 | Sector Miami | 1147100 | Official Number (U.S.) | ISLAND TIME ADVENTURE | Passenger Ship | UNITED STATES |  |  |  | 07 - Fire Safety | 07110 - Fire fighting equipment and appliances | 16 - Rectify deficiencies w/in 14 days | 46 CFR 176.810(b)(1)(ii) Monthly inspections required by NFPA 10 may be conducted by the owner, operator, person-in-charge, or a designated member of the crew. Monthly inspection log of fire fighting equipment was not provided as required by NFPA 10.
2025-04-08 | 8091224 | Marine Safety Unit Coram | 591465 | Official Number (U.S.) | CELTIC QUEST IV | Passenger Ship | UNITED STATES |  |  |  | 11 - Life Saving Appliances | 11127 - Buoyant apparatus | 701 - Prior to carriage of passengers/cargo | Check connections to weak link for life floats.
2025-04-08 | 8096857 | Sector Columbia River | 1033572 | Official Number (U.S.) | AMERICAN WEST | Passenger Ship | UNITED STATES |  |  |  | 11 - Life Saving Appliances | 11129 - Operational readiness of lifesaving appliances | 50 - Rectify deficiencies w/in 30 days | 46 CFR 117.210(b) - In general, a rescue boat must be...capable of being readily launched and easily maneuvered. Rescue boat engine stalled multiple times and could not produce consistent RPM. Repair to the satisfaction of the attending MI.
2025-04-08 | 8099127 | Marine Safety Unit Houma | 1215137 | Official Number (U.S.) | PERSISTENCE LAB | Bulk Carrier | UNITED STATES |  |  | UNITED STATES | 07 - Fire Safety | 07111 - Personal equipment for fire safety | 10 - Deficiency Rectified | Each self-contained breathing apparatus shall have a minimum 30 minute air supply. Vessel shall maintain air bottles to be full with fire suits. CITE: 46 CFR 96.35-5(b)
2025-04-08 | 8105504 | Sector San Francisco | 290571 | Official Number (U.S.) | JUST DREAMING | Passenger Ship | UNITED STATES |  |  |  | 01 - Certificates & Documentation | 01326 - Stability Information Booklet | 16 - Rectify deficiencies w/in 14 days | The stability letter must be posted under glass or other suitable transparent material, such that all pages are visible, at the operating station of the vessel. If posting is impracticable, the stability letter must be kept on board in a weathertight container readily available for use by the crew and display to passengers and others on request. Current Stability Letter was not posted at operating station. Post current Stability Letter as per above requirement. 46 CFR 176.306
2025-04-08 | 8106599 | Marine Safety Unit Coram | 525513 | Official Number (U.S.) | CELTIC GRACE | Passenger Ship | UNITED STATES |  |  |  | 11 - Life Saving Appliances | 11118 - Lifejackets incl. provision and disposition | 701 - Prior to carriage of passengers/cargo | Replace PFD signage as appropriate.
2025-04-08 | 8106599 | Marine Safety Unit Coram | 525513 | Official Number (U.S.) | CELTIC GRACE | Passenger Ship | UNITED STATES |  |  |  | 04 - Emergency Systems | CG004 - Man Overboard Drill (MOB) | 701 - Prior to carriage of passengers/cargo | Provide copy of drills. Logbook was not on board the vessel at the time of the inspection.
2025-04-08 | 8099127 | Marine Safety Unit Houma | 1215137 | Official Number (U.S.) | PERSISTENCE LAB | Bulk Carrier | UNITED STATES |  |  | UNITED STATES | 01 - Certificates & Documentation | 01315 - Oil record book | 50 - Rectify deficiencies w/in 30 days | Oil Record Book Part 1 shall be completed on each occasion, on a tank-to-tank basis, whenever any of the machinery space operations takes place. Crew had improper record keeping of waste oil and ballast water to reception facilities. Also not logging collection of oily water and ballast water in tanks. Company shall provide proper training and provide proof of completed training. CITE: MARPOL ED. 2022, ANNEX I, REG 17.2
2025-04-08 | 8099127 | Marine Safety Unit Houma | 1215137 | Official Number (U.S.) | PERSISTENCE LAB | Bulk Carrier | UNITED STATES |  |  | UNITED STATES | 01 - Certificates & Documentation | 01199 - Other (certificates) | 50 - Rectify deficiencies w/in 30 days | Maintain ballast water management plan that has been developed specifically for the vessel. Vessel shall retain a vessel specific ballast water management system plan and implement it, to include record keeping. CITE: 33 CFR 151.2050(g) 33 CFR 151.2070(a)
2025-04-08 | 8108495 | Sector Honolulu | 977466 | Official Number (U.S.) | NEHU | Towing Vessel | UNITED STATES |  |  |  | 15 - Safety Management Systems (ISM) | 15102 - Company responsibility and authority | 50 - Rectify deficiencies w/in 30 days | (a) In General.-A vessel engaged in commercial service that does not carry passengers, shall maintain a video surveillance system. (c) Placement of Video and Audio Surveillance Equipment.- (1) In general.-The owner of a vessel to which this section applies shall install video and audio surveillance equipment aboard the vessel not later than 2 years after enactment of the Don Young Coast Guard Authorization Act of 2022, or during the next scheduled drydock, whichever is later. (2) Locations.-Video and audio surveillance equipment shall be placed in passageways on to which doors from staterooms open. Such equipment shall be placed in a manner ensuring the visibility of every door in each such passageway. While reviewing the vessel’s SASH Policy, company removed mattresses to allow for only 09 crew on the vessel. The COI has total persons allowed at 24. Company must install video and audio surveillance equipment in passageways on to which door from staterooms open.
2025-04-08 | 8105504 | Sector San Francisco | 290571 | Official Number (U.S.) | JUST DREAMING | Passenger Ship | UNITED STATES |  |  |  | 11 - Life Saving Appliances | 11127 - Buoyant apparatus | 16 - Rectify deficiencies w/in 14 days | The name of a vessel must be marked or painted in clearly legible letters each life float paddle. Not all life float paddles were clearly marked with vessel’s name. 46 CFR 185.604(a)
2025-04-08 | 8091224 | Marine Safety Unit Coram | 591465 | Official Number (U.S.) | CELTIC QUEST IV | Passenger Ship | UNITED STATES |  |  |  | 13 - Propulsion and Auxiliary Machinery | 13199 - Other (machinery) | 16 - Rectify deficiencies w/in 14 days | Properly configure machinery guards in engine room to prevent personal injury.
2025-04-08 | 8091224 | Marine Safety Unit Coram | 591465 | Official Number (U.S.) | CELTIC QUEST IV | Passenger Ship | UNITED STATES |  |  |  | 11 - Life Saving Appliances | 11127 - Buoyant apparatus | 50 - Rectify deficiencies w/in 30 days | Re-coat and relabel life floats.
2025-04-08 | 8109167 | Sector Puget Sound | 1284297 | Official Number (U.S.) | LAUNCH 11 | Passenger Ship | UNITED STATES |  |  |  | 11 - Life Saving Appliances | 11117 - Lifebuoys incl. provision and disposition | 50 - Rectify deficiencies w/in 30 days | Each ring life buoy must be marked with Type II retroreflective material approved in accordance with 46 CFR 164.018. MI observed no retroreflective material on the ring life buoy.
2025-04-08 | 8090010 | Marine Safety Unit Brownsville | 639514 | Official Number (U.S.) | FISH TALES | Passenger Ship | UNITED STATES |  |  |  | 10 - Safety of Navigation | 10109 - Lights, shapes, sound-signals | 16 - Rectify deficiencies w/in 14 days | All vessels must have navigation lights that are in compliance with the applicable sections of the International and Inland Navigation Rules. Port side light and mast head light defective. Repair or replace.
2025-04-08 | 8096857 | Sector Columbia River | 1033572 | Official Number (U.S.) | AMERICAN WEST | Passenger Ship | UNITED STATES |  |  |  | 07 - Fire Safety | 07114 - Remote Means of control (opening,pumps,ventilation,etc.) Machinery spaces | 701 - Prior to carriage of passengers/cargo | 46 CFR 119.455(b)(3) - Shutoff valves, installed so as to close against the fuel flow, must be fitted in the fuel supply lines, one at the tank connection and one at the engine end of the fuel line to stop fuel flow when servicing accessories. The shutoff valve at the tank must be manually operable from outside the compartment in which the valve is located, preferably from an accessible position on the weather deck. MI's observed the remote fuel shutoff valves for the main engines, day tanks, generators did not fully shut the valves when actuated from the pull station. Ships force to properly adjust cables to ensure valvees fully close.
2025-04-08 | 8107932 | Sector Delaware Bay | 959543 | Official Number (U.S.) | AMERICAN STAR | Passenger Ship | UNITED STATES |  |  |  | 09 - Working and Living Conditions | 09198 - Other (crew and accommodation) | 16 - Rectify deficiencies w/in 14 days | Vessel has lockable spaces but has no master key control system. 46 USC 3106
2025-04-08 | 8099127 | Marine Safety Unit Houma | 1215137 | Official Number (U.S.) | PERSISTENCE LAB | Bulk Carrier | UNITED STATES |  |  | UNITED STATES | 01 - Certificates & Documentation | 01124 - International Air Pollution Certificate (IAPP) | 50 - Rectify deficiencies w/in 30 days | IAPP CERT shall be issued after a renewal survey in accordance with the provision of regulation 5 of this annex. Vessel did not have access to their tech file and EIAPP for all engines listed on current IAPP and missing record book. Vessel shall provide copies and/or proof prior to getting IAPP endorsed. CITE: MARPOL ED. 2022, ANNEX IV, REG 6.1.1
2025-04-08 | 8108011 | Marine Safety Unit Chicago | IL3219LD | State Number | CHEERS | Passenger Ship | UNITED STATES |  |  |  | 13 - Propulsion and Auxiliary Machinery | 13104 - Bilge pumping arrangements | 16 - Rectify deficiencies w/in 14 days | A portable hand bilge pump must be capable of pumping water, but not necessarily simultaneously, from all watertight compartments. The portable hand bilge pump kept on vessel was not operable. Replace portable hand bilge pump.
2025-04-08 | 8107947 | Marine Safety Unit Houma | 526029 | Official Number (U.S.) | ANGELA MARIE | Towing Vessel | UNITED STATES |  |  |  | 11 - Life Saving Appliances | 11112 - Launching arrangements for survival craft | 17 - Rectify deficiencies prior to departure | Survival craft must be stowed IAW 46 CFR 199.130 or as close as practicable; rigid life float stowed improperly, missing weak link.
2025-04-08 | 8109167 | Sector Puget Sound | 1284297 | Official Number (U.S.) | LAUNCH 11 | Passenger Ship | UNITED STATES |  |  |  | 07 - Fire Safety | 07110 - Fire fighting equipment and appliances | 50 - Rectify deficiencies w/in 30 days | Portable fire extinguishers must be located so that they are clearly visible and readily accessible from the space being protected. The installation and location must be to the satisfaction of the Officer in Charge, Marine Inspection. MI observed aft fire extinguisher located near outboard engines bracket unable to be secured.
2025-04-08 | 8107985 | Sector Miami | 1147100 | Official Number (U.S.) | ISLAND TIME ADVENTURE | Passenger Ship | UNITED STATES |  |  |  | 07 - Fire Safety | 07108 - Ready availability of fire fighting equipment | 16 - Rectify deficiencies w/in 14 days | 46 CFR 181.520 Portable fire extinguishers must be located so that they are clearly visible and readily accessible from the space being protected. The installation and location must be to the satisfaction of the Officer in Charge, Marine Inspection. Multiple fire extinguishers were stored under the bar and not readily accessible.
2025-04-08 | 8096857 | Sector Columbia River | 1033572 | Official Number (U.S.) | AMERICAN WEST | Passenger Ship | UNITED STATES |  |  |  | 07 - Fire Safety | 07110 - Fire fighting equipment and appliances | 50 - Rectify deficiencies w/in 30 days | 46 CFR 162.028-3(c) - Every portable fire extinguisher must be supplied with a suitable bracket which will hold the extinguisher securely in its stowage location. Bracket for extinguisher near entrance to void #2 is broken. Repair or replace to the satisfaction of the attending MI.
2025-04-08 | 8108295 | Sector St Petersburg | 1340986 | Official Number (U.S.) | DOWNTOWN DUCHESS | Passenger Ship | UNITED STATES |  |  |  | 11 - Life Saving Appliances | 11117 - Lifebuoys incl. provision and disposition | 10 - Deficiency Rectified | A vessel must carry one floating waterlight, unless it is limited to daytime operation, in which case no floating waterlight is required. Vessel's waterlight for the ring buoy was in-operational. Deficiency corrected. 46CFR180.70(d) 10c
2025-04-08 | 8106599 | Marine Safety Unit Coram | 525513 | Official Number (U.S.) | CELTIC GRACE | Passenger Ship | UNITED STATES |  |  |  | 09 - Working and Living Conditions | 09233 - Guards - fencing around dangerous machinery parts | 701 - Prior to carriage of passengers/cargo | Provide guard around Gennie.
2025-04-08 | 8108295 | Sector St Petersburg | 1340986 | Official Number (U.S.) | DOWNTOWN DUCHESS | Passenger Ship | UNITED STATES |  |  |  | 01 - Certificates & Documentation | 01299 - Other (STCW) | 705 - Other - as specified | When a marine employer determines that a casualty or incident is, or is likely to become, a serious marine incident, the marine employer shall take all practicable steps to have each individual engaged or employed on board the vessel who is directly involved in the incident chemically tested for evidence of drug and alcohol use as required in this part. Vessel did not have any means for alcohol testing on-board at time of inspection. Rectify in 2 days.
2025-04-08 | 8108273 | Sector Virginia | 1337216 | Official Number (U.S.) | JIMMY PORTER | Passenger Ship | UNITED STATES |  |  |  | 09 - Working and Living Conditions | 09112 - Medical Equipment | 16 - Rectify deficiencies w/in 14 days | A vessel must carry either a first-aid kit that meets the requirements in 46 CFR 199.175(b)(10) or a kit with equivalent contents and instructions. For equivalent kits, the contents must be stowed in a suitable, watertight container that is marked “First-Aid Kit”. A first-aid kit must be easily visible and readily available to the crew. Each first-aid kit must meet the requirements in ISO 18813:2006(E) paragraph 4.12. Vessel did not have a first aid kid that met the requirements of ISO 18813:2006(E). //46 CFR 184.710// //46 CFR 199.175(b)(10)//
2025-04-08 | 8095416 | Marine Safety Unit Belfast | 1137574 | Official Number (U.S.) | SUNNY | Passenger Ship | UNITED STATES |  |  |  | 99 - Other | 99101 - Other (Safety in general) | 16 - Rectify deficiencies w/in 14 days | Prove valid enrollment in drug testing consortium.
2025-04-08 | 8106828 | Marine Safety Detachment Ketchikan | 1118890 | Official Number (U.S.) | PRINCE OF WALES | Passenger Ship | UNITED STATES |  |  |  | 04 - Emergency Systems | 04103 - Emergency, lighting, batteries and switches | 701 - Prior to carriage of passengers/cargo | Each vessel must have adequate emergency lighting fitted along the line of escape to the main deck from all passenger and crew accommodation spaces located below the main deck. Identified designated E lights were inoperable. Identified there was no E light in the forward gear locker on the car deck and within the steering compartment. Repair E lights and demonstrate operation to attending Marine Inspector(MI).
2025-04-08 | 8105504 | Sector San Francisco | 290571 | Official Number (U.S.) | JUST DREAMING | Passenger Ship | UNITED STATES |  |  |  | 11 - Life Saving Appliances | 11118 - Lifejackets incl. provision and disposition | 16 - Rectify deficiencies w/in 14 days | The number and identification of the items stowed inside, and their sizes, must be marked in clearly legible letters and numbers on each container for life jackets. Life jacket stowage locations in pilothouse did not have accurate quantity numbers posted. 46 CFR 185.604(f)
2025-04-08 | 8107932 | Sector Delaware Bay | 959543 | Official Number (U.S.) | AMERICAN STAR | Passenger Ship | UNITED STATES |  |  |  | 13 - Propulsion and Auxiliary Machinery | 13102 - Auxiliary engine | 16 - Rectify deficiencies w/in 14 days | Auxiliary machinery shall be suitable in type and design for the purpose intended. The coolant hose on the port side generator was chaffed and severely deteriorated. 46 CFR 182.10 Old T
2025-04-08 | 8107932 | Sector Delaware Bay | 959543 | Official Number (U.S.) | AMERICAN STAR | Passenger Ship | UNITED STATES |  |  |  | 09 - Working and Living Conditions | 09209 - Electrical | 16 - Rectify deficiencies w/in 14 days | All electrical installations shall be to the satisfaction of the Officer in Charge of Marine Inspections. Vessel had two outlet boxes beneath the operating station that were not mounted or secure. 46 CFR 183.01-15 Old T
2025-04-08 | 8107932 | Sector Delaware Bay | 959543 | Official Number (U.S.) | AMERICAN STAR | Passenger Ship | UNITED STATES |  |  |  | 10 - Safety of Navigation | 10199 - Other (navigation) | 701 - Prior to carriage of passengers/cargo | All vessels except non-self-propelled vessels shall be provided with suitable steering apparatus. Steering gear ram in lazarette was missing a nut and unsecured on the starboard side. 46 CFR 182.30 Old T
2025-04-08 | 8096857 | Sector Columbia River | 1033572 | Official Number (U.S.) | AMERICAN WEST | Passenger Ship | UNITED STATES |  |  |  | 04 - Emergency Systems | 04113 - Water level indicator | 50 - Rectify deficiencies w/in 30 days | 46 CFR 119.530(a) - Each vessel must be provided with a visual and audible alarm at the operating station to indicate a high water level in...spaces subject to flooding from sea water. Only two visual indicators are installed for four high level sensors currently installed on the vessel, and the bow thruster space is not equipped with a high level sensor. Provide visual indicators for each individual sensor and install a sensor in the bow thruster space to the satisfaction of the attending MI.
2025-04-08 | 8107947 | Marine Safety Unit Houma | 526029 | Official Number (U.S.) | ANGELA MARIE | Towing Vessel | UNITED STATES |  |  |  | 13 - Propulsion and Auxiliary Machinery | 13104 - Bilge pumping arrangements | 17 - Rectify deficiencies prior to departure | There must be an installed bilge pump for emergency dewatering; bilge pump inoperable.
2025-04-08 | 8106866 | OP location-Sector Honolulu Prevention Department- Kailua Kona | 993088 | Official Number (U.S.) | FAIR WIND II | Passenger Ship | UNITED STATES |  |  |  | 09 - Working and Living Conditions | 09210 - Machinery | 16 - Rectify deficiencies w/in 14 days | Where a flexible fill pipe section is necessary, suitable flexible tubing or hose having high resistance to salt water, petroleum oils, heat and vibration, may be used. When the flexible section is a nonconductor of electricity, the metallic sections of the fill pipe separated thereby must be joined by a conductor for protection against generation of a static charge when filling with fuel. MI discovered fuel fill line was not grounded.
2025-04-08 | 8107947 | Marine Safety Unit Houma | 526029 | Official Number (U.S.) | ANGELA MARIE | Towing Vessel | UNITED STATES |  |  |  | 01 - Certificates & Documentation | CG003 - USCG Certificate of Documentation (COD) | 50 - Rectify deficiencies w/in 30 days | Every vsl over 5 NT that engages in coastwise trade must have a valid COD; COD expired and currently only lists name of previous/partial owner.
2025-04-08 | 8106599 | Marine Safety Unit Coram | 525513 | Official Number (U.S.) | CELTIC GRACE | Passenger Ship | UNITED STATES |  |  |  | 10 - Safety of Navigation | 10109 - Lights, shapes, sound-signals | 701 - Prior to carriage of passengers/cargo | Forward masthead light was inop.
2025-04-08 | 8106599 | Marine Safety Unit Coram | 525513 | Official Number (U.S.) | CELTIC GRACE | Passenger Ship | UNITED STATES |  |  |  | 05 - Radio Communications | 05116 - Operation/maintenance | 701 - Prior to carriage of passengers/cargo | Provide copy of FCC certs. FCC certs on board had expired.
2025-04-08 | 8107932 | Sector Delaware Bay | 959543 | Official Number (U.S.) | AMERICAN STAR | Passenger Ship | UNITED STATES |  |  |  | 11 - Life Saving Appliances | 11118 - Lifejackets incl. provision and disposition | 16 - Rectify deficiencies w/in 14 days | Placards containing instructions for the donning and use of the life jackets aboard the vessel must be posted in conspicuous places. Vessel had new life jackets different from the donning instructions already posted. Post life jacket placard for new life jackets. 46 CFR 185.516
2025-04-08 | 8108320 | Sector St Petersburg | 1340985 | Official Number (U.S.) | MISS ANNA MARIA | Passenger Ship | UNITED STATES |  |  |  | 09 - Working and Living Conditions | 09112 - Medical Equipment | 10 - Deficiency Rectified | A vessel must carry either a first-aid kit that meets the requirements in 46 CFR 199.175(b)(10) or a kit with equivalent contents and instructions. Vessel's first-aid kit had expired Aspirin medication. Deficiency corrected. 46CFR184.710 10c
2025-04-08 | 8108295 | Sector St Petersburg | 1340986 | Official Number (U.S.) | DOWNTOWN DUCHESS | Passenger Ship | UNITED STATES |  |  |  | 01 - Certificates & Documentation | 01305 - Log-books/compulsory entries | 16 - Rectify deficiencies w/in 14 days | The master of the vessel shall ensure that: Each EPIRB, other than an EPIRB in an inflatable liferaft, must be tested monthly, using the integrated test circuit and output indicator, to determine that it is operative. Vessel had no evidence that EPIRB had been tested monthly. 46CFR185.728(a) 16c
2025-04-08 | 8103125 | Marine Safety Detachment Panama City | 1354996 | Official Number (U.S.) | KANALOA | Passenger Ship | UNITED STATES |  |  |  | 01 - Certificates & Documentation | 01326 - Stability Information Booklet | 705 - Other - as specified | IAW vessel's Stability Letter, a permanent load mark must be affixed to port and starboard side of vessel. To be completed at next DD/ISE.
2025-04-08 | 8105504 | Sector San Francisco | 290571 | Official Number (U.S.) | JUST DREAMING | Passenger Ship | UNITED STATES |  |  |  | 01 - Certificates & Documentation | 01218 - Medical certificate | 16 - Rectify deficiencies w/in 14 days | Except as otherwise noted, medical certificates will be issued for the following periods of time:(2) Medical certificates issued to all other mariners will be issued for a maximum period of 5 years. Vessel captain was found with an expired medical certificate. 46 CFR 10.301(b)(2)
2025-04-08 | 8104933 | Sector Miami | 9863194 | IMO Number | VIKING OCTANTIS | Passenger Ship | NORWAY | DET NORSKE VERITAS | DNV | DNV | 11 - Life Saving Appliances | 11128 - Line-throwing appliance | 10 - Deficiency Rectified | A line-throwing appliance complying with the requirements of section 7.1 of the Code shall be provided. PSCOs observed all flare charges on line-throwing devices expired on the navigational bridge. SOLAS (20) III/18
2025-04-08 | 8107932 | Sector Delaware Bay | 959543 | Official Number (U.S.) | AMERICAN STAR | Passenger Ship | UNITED STATES |  |  |  | 11 - Life Saving Appliances | 11199 - Other (life saving) | 16 - Rectify deficiencies w/in 14 days | At each initial and subsequent inspection for certification, the marine inspector may require that an abandon ship or man overboard drill be held under simulated emergency conditions specified by the inspector. The rescue platform has too much play when deployed for rescue operations and recovery of man overboard. 46 CFR 176.808(g)
2025-04-08 | 8090010 | Marine Safety Unit Brownsville | 639514 | Official Number (U.S.) | FISH TALES | Passenger Ship | UNITED STATES |  |  |  | 07 - Fire Safety | 07110 - Fire fighting equipment and appliances | 16 - Rectify deficiencies w/in 14 days | Portable Fire Extinguisher installation must be to the satisfaction of the Officer in Charge, Marine Inspection. Fire extinguisher stowed in the fwd galley space had a broken bracket. Replace or repair bracket.
2025-04-08 | 8104388 | Sector St Petersburg | 9113202 | IMO Number | PIA EXPRESS | General Dry Cargo Ship | LIBERIA |  | LIBERIA | LIBERIA | 14 - Pollution Prevention | 14108 - 15 PPM Alarm arrangements | 17 - Rectify deficiencies prior to departure | The system shall be provided with arrangements to ensure that any discharge of oily mixtures is automatically stopped when the oil content of the effluent exceeds 15 PPM. PSCO observed insufficient OWS test. MARPOL I/14.7 17C - Cleared
2025-04-08 | 8096857 | Sector Columbia River | 1033572 | Official Number (U.S.) | AMERICAN WEST | Passenger Ship | UNITED STATES |  |  |  | 09 - Working and Living Conditions | 09209 - Electrical | 50 - Rectify deficiencies w/in 30 days | 46 CFR 120.200(b) - Electrical equipment on a vessel must be installed and maintained to: protect passengers, crew, other persons, and vessel from electrical hazards. Two open cables were found on the starboard generator. Remove or repair to the satisfaction of the attending MI.
2025-04-08 | 8096857 | Sector Columbia River | 1033572 | Official Number (U.S.) | AMERICAN WEST | Passenger Ship | UNITED STATES |  |  |  | 09 - Working and Living Conditions | 09209 - Electrical | 50 - Rectify deficiencies w/in 30 days | 46 CFR 120.200(b) - Electrical equipment on a vessel must be installed and maintained to: protect passengers, crew, other persons, and vessel from electrical hazards. Breaker panel at deck 2 stairwell was missing two plugs for unused breakers. Install plugs to the satisfaction of the attending MI.
2025-04-08 | 8096857 | Sector Columbia River | 1033572 | Official Number (U.S.) | AMERICAN WEST | Passenger Ship | UNITED STATES |  |  |  | 07 - Fire Safety | 07103 - Division - decks, bulkheads and penetrations | 701 - Prior to carriage of passengers/cargo | 46 CFR 116.415(a)(2) - A-Class bulkheads or decks must be composed of steel or equivalent material, suitably stiffened and made intact with the main structure of the vessel, such as the shell, structural bulkheads, and decks. They must be so constructed that, if subjected to the standard fire test, they are capable of preventing the passage of smoke and flame for 1 hour. MI's observed multiple openings in the A-0 boundary in the engine room, stbd side doors that lead to the weather deck. Vessel to restore boundary to meet A-0. 46CFR116.415(a)(2)(i)
2025-04-08 | 8107982 | Marine Safety Unit Chicago | 545621 | Official Number (U.S.) | ANITA DEE | Passenger Ship | UNITED STATES |  |  |  | 09 - Working and Living Conditions | 09130 - Water, pipes, tanks | 16 - Rectify deficiencies w/in 14 days | Every annual inspection, quarters, toilets and washing spaces may be examined for serviceability. The PVC pipe in the FWD Compartment is melted from contact with heat tape. Replace pipe.
2025-04-08 | 8090010 | Marine Safety Unit Brownsville | 639514 | Official Number (U.S.) | FISH TALES | Passenger Ship | UNITED STATES |  |  |  | 13 - Propulsion and Auxiliary Machinery | 13104 - Bilge pumping arrangements | 16 - Rectify deficiencies w/in 14 days | All vessels shall be provided with bilge pumps in accordance with Table 182.25-10(a) Installed eductor bilge system failed to operate. Repair and test. 46CFR182.25-10
2025-04-08 | 8091224 | Marine Safety Unit Coram | 591465 | Official Number (U.S.) | CELTIC QUEST IV | Passenger Ship | UNITED STATES |  |  |  | 04 - Emergency Systems | 04109 - Fire drills | 701 - Prior to carriage of passengers/cargo | Prior to carrying passengers conduct underway drills with attending Marine Inspector.
2025-04-08 | 8108124 | Sector San Diego | 947228 | Official Number (U.S.) | SHOGUN | Passenger Ship | UNITED STATES |  |  |  | 07 - Fire Safety | 07199 - Other (fire safety) | 701 - Prior to carriage of passengers/cargo | A suitable metal marine type strainer, meeting the requirements of the engine manufacturer, must be fitted in the fuel supply line in the engine compartment. Fuel filter and strainer bowls must be highly resistant to shattering due to mechanical impact and resistant to failure due to thermal shock. Vessel did not have approved marine type strainer installed. Cite: 46 CFR 182.455(b)(6).
2025-04-08 | 8095416 | Marine Safety Unit Belfast | 1137574 | Official Number (U.S.) | SUNNY | Passenger Ship | UNITED STATES |  |  |  | 08 - Alarms | 08199 - Other (alarms) | 16 - Rectify deficiencies w/in 14 days | Prove operation of high water alarm.
2025-04-08 | 8104933 | Sector Miami | 9863194 | IMO Number | VIKING OCTANTIS | Passenger Ship | NORWAY | DET NORSKE VERITAS | DNV | DNV | 07 - Fire Safety | 07199 - Other (fire safety) | 10 - Deficiency Rectified | Safe escape routes shall be provided. PSCOs observed Trolley Storage on deck A, converted to electrical workshop without proper fire alarm notification equipment. SOLAS II-2/13.1.1
2025-04-08 | 8108295 | Sector St Petersburg | 1340986 | Official Number (U.S.) | DOWNTOWN DUCHESS | Passenger Ship | UNITED STATES |  |  |  | 09 - Working and Living Conditions | 09112 - Medical Equipment | 10 - Deficiency Rectified | A vessel must carry either a first-aid kit that meets the requirements in 46 CFR 199.175(b)(10) or a kit with equivalent contents and instructions. Vessel's first-aid kit had expired Aspirin medication. Deficiency corrected. 46CFR184.710 10c
2025-04-08 | 8108273 | Sector Virginia | 1337216 | Official Number (U.S.) | JIMMY PORTER | Passenger Ship | UNITED STATES |  |  |  | 10 - Safety of Navigation | 10116 - Nautical publications | 16 - Rectify deficiencies w/in 14 days | As appropriate for the intended voyage, a vessel must carry adequate and up-to-date: Charts of large enough scale to make safe navigation possible; U.S. Coast Pilot or similar publication; Coast Guard Light List; Tide tables; and Current tables. Extracts from the publications listed above for the areas to be transited may be provided instead of the complete publication. Vessel has out dated Coast Pilot and Lights List. //46 CFR 184.710// //46 CFR 199.175(b)(10)//
2025-04-08 | 8108326 | Sector North Carolina | 9663738 | IMO Number | AMBER LAGOON | Bulk Carrier | MARSHALL ISLANDS |  | RINA | RINA | 10 - Safety of Navigation | 10103 - Radar | 15 - Rectify deficiencies by next port | VESSELS MUST COMPLY WITH PERFORMANCE STANDARDS IN 74 SOLAS CHAPTER V REGULATION 19; VESSELS 9GHZ (X-BAND) RADAR IS NOT FUNCTIONAL. MASTER/COMPANY IS TO PROVIDE A SURVEY REPORT TO OUR OFFICE AND THE NEXT COTP ZONE TO ENSURE DEFICIENCY IS RECTIFIED AS REQUIRED.
2025-04-08 | 8108092 | Sector San Diego | 1181181 | Official Number (U.S.) | INTREPID | Passenger Ship | UNITED STATES |  |  |  | 07 - Fire Safety | 07106 - Fire detection and alarm system | 17 - Rectify deficiencies prior to departure | There was no fire detector in the engine room. Install an integrated fire detector in the engine room and demonstrate operation to the attending Coast Guard marine inspector. The detector must be in compliance with 46 CFR 181.450. Cite: 46 CFR 181.405(c)
2025-04-08 | 8107987 | Sector Virginia | 9952488 | IMO Number | BTG MISTI | Bulk Carrier | BAHAMAS, THE |  |  |  | 13 - Propulsion and Auxiliary Machinery | 13101 - Propulsion main engine | 40 - Rectify deficiencies prior to next US port after sailing foreign | The condition of the ship and its equipment shall be maintained to conform with the provisions with the present regulations to ensure the ship in all respects will remain fit to proceed to sea without danger to the ship or persons on board. Vessel experienced a reduction of RPM's from full speed to low speed. 74SOLAS(20)I/11(a) 40a
2025-04-08 | 8075353 | Sector Los Angeles/Long Beach | 955663 | Official Number (U.S.) | IBIZA | Passenger Ship | UNITED STATES |  |  |  | 01 - Certificates & Documentation | 01199 - Other (certificates) | 50 - Rectify deficiencies w/in 30 days | Every vessel subject to Part III of Title III of the Communications Act must have a detailed inspection of the radio installation by an FCC-licensed technician in accordance with § 80.59 once every five years. Master was unable to provide evidence of a valid Radiotelephony certificate.
2025-04-08 | 8075353 | Sector Los Angeles/Long Beach | 955663 | Official Number (U.S.) | IBIZA | Passenger Ship | UNITED STATES |  |  |  | 01 - Certificates & Documentation | 01218 - Medical certificate | 16 - Rectify deficiencies w/in 14 days | The Coast Guard will issue a medical certificate to a mariner meeting the medical and physical standards for merchant mariners. The medical certificate will be issued for various periods of time based upon the endorsements the mariner holds. Master was unable to provide evidence of a valid U.S. Coast Guard issued medical certificate.
2025-04-08 | 8075353 | Sector Los Angeles/Long Beach | 955663 | Official Number (U.S.) | IBIZA | Passenger Ship | UNITED STATES |  |  |  | 11 - Life Saving Appliances | 11118 - Lifejackets incl. provision and disposition | 10 - Deficiency Rectified | Each life jacket must be marked with Type I retro-reflective material approved in 46 CFR 164.018 or other standard specified by the Commandant. MI observed numerous life jackets with deteriorated or missing retro-reflective tape.
2025-04-08 | 8096857 | Sector Columbia River | 1033572 | Official Number (U.S.) | AMERICAN WEST | Passenger Ship | UNITED STATES |  |  |  | 09 - Working and Living Conditions | 09209 - Electrical | 50 - Rectify deficiencies w/in 30 days | 46 CFR 120.340(b)(4) - All cable and wire must be installed with metal supports spaced not more than 24" apart...The use of plastic tie wraps must be limited to bundling. Cables near main engines and throughout the machinery space were held up by plastic tie wraps. Replace with metal supports to the satisfaction of the attending MI.
2025-04-08 | 8107982 | Marine Safety Unit Chicago | 545621 | Official Number (U.S.) | ANITA DEE | Passenger Ship | UNITED STATES |  |  |  | 11 - Life Saving Appliances | 11129 - Operational readiness of lifesaving appliances | 17 - Rectify deficiencies prior to departure | Each ring life buoy on a vessel must be approved in accordance with 160.050 subchapter Q. The STBD ring buoy line is deteriorated.
2025-04-08 | 8102598 | Detached Duty Office Fort Myers | 1151977 | Official Number (U.S.) | PARADISE | Passenger Ship | UNITED STATES |  |  |  | 01 - Certificates & Documentation | 01104 - Cargo Ship Safety Radio (including exemption) | 705 - Other - as specified | Every vessel subject to Part III of Title III of the Communications Act must have a detailed inspection of the radio installation by an FCC-licensed technician in accordance with § 80.59 once every five years. The FCC-licensed technician must use the latest FCC Information Bulletin, How to Conduct an Inspection of a Small Passenger Vessel. If the ship passes the inspection, the technician will issue a Communications Act Safety Radiotelephony Certificate. Vessel does not have an FCC Radiotelephony Safety Certificate. Provide evidence of FCC Radiotelephony Safety Certificate to the USCG. Vessel is restricted to <1000' from shore until rectified. 47CFR80.903
2025-04-08 | 8105504 | Sector San Francisco | 290571 | Official Number (U.S.) | JUST DREAMING | Passenger Ship | UNITED STATES |  |  |  | 01 - Certificates & Documentation | CG001 - Certificate of Inspection (COI) | 16 - Rectify deficiencies w/in 14 days | The Certificate of Inspection must be posted under glass or other suitable transparent material, such that all pages are visible, in a conspicuous place on the vessel where observation by passengers is likely. Not all pages of COI were displayed for passengers to see. Post COI as per above requirement. 46 CFR 176.302
2025-04-08 | 8105504 | Sector San Francisco | 290571 | Official Number (U.S.) | JUST DREAMING | Passenger Ship | UNITED STATES |  |  |  | 07 - Fire Safety | 07103 - Division - decks, bulkheads and penetrations | 16 - Rectify deficiencies w/in 14 days | The general construction of the vessel must be such as to minimize fire hazards insofar as it is reasonable and practicable. The port side aft bulkhead in the engine room had an open boundary gap around the exhaust piping in which vapor tightness is compromised. 46 CFR 177.405(a)
2025-04-08 | 8105504 | Sector San Francisco | 290571 | Official Number (U.S.) | JUST DREAMING | Passenger Ship | UNITED STATES |  |  |  | 05 - Radio Communications | 05103 - Main installation | 16 - Rectify deficiencies w/in 14 days | Every vessel... must have a detailed inspection of the radio installation by an FCC-licensed technician in accordance with 47 CFR 80.59 once every five years. Vessel's radio telephony certificate was found expired. 47 CFR 80.903/46 CFR 184.502
2025-04-08 | 8105504 | Sector San Francisco | 290571 | Official Number (U.S.) | JUST DREAMING | Passenger Ship | UNITED STATES |  |  |  | 07 - Fire Safety | 07199 - Other (fire safety) | 16 - Rectify deficiencies w/in 14 days | Unless other means are provided to ensure that a potential waste receptacle fire would be limited to the receptacle, waste receptacles must be constructed of noncombustible materials with no openings in the sides or bottom. Multiple plastic (combustible) waste cans were found. Remove or replace with non-combustible type receptacles. 46 CFR 177.405(f)
2025-04-08 | 8102598 | Detached Duty Office Fort Myers | 1151977 | Official Number (U.S.) | PARADISE | Passenger Ship | UNITED STATES |  |  |  | 01 - Certificates & Documentation | CG001 - Certificate of Inspection (COI) | 705 - Other - as specified | The cognizant OCMI may require that a vessel and its equipment undergo any additional test or inspection deemed reasonable and necessary to determine that the vessel and its equipment are suitable for the service in which they are to be employed. Vessel is unable to complete the VHF Radio Digital Selective Calling (DSC) Test. Complete the VHF Radio Digital Selective Calling (DSC) Test IAW MSIB 20-20 to the satisfaction of the attending CG Marine Inspector. Vessel is restricted to <1000' from shore until rectified. 46CFR176.840
2025-04-08 | 8102598 | Detached Duty Office Fort Myers | 1151977 | Official Number (U.S.) | PARADISE | Passenger Ship | UNITED STATES |  |  |  | 13 - Propulsion and Auxiliary Machinery | 13101 - Propulsion main engine | 701 - Prior to carriage of passengers/cargo | The cognizant OCMI may require that a vessel and its equipment undergo any additional test or inspection deemed reasonable and necessary to determine that the vessel and its equipment are suitable for the service in which they are to be employed. The vessel underwent a propulsion engine modification by removing a gasoline powered engine and installing a diesel powered engine. The vessel must conduct machinery alarm testing of alarms and safety devices installed but not required by regulation IAW CG-CVC-Policy Letter 17-08. Calibrate and test all sensors and alarms that derates the engine, shuts down the engine or otherwise takes control away from the operator IAW manufacturer's parameters. Conduct such testing to the satisfaction of the attending CG Marine Inspector, or provide a third party report of satisfactory machinery alarm testing to the USCG from a qualified technician which is authorized by the engine manufacturer. 46CFR176.840
2025-04-08 | 8099127 | Marine Safety Unit Houma | 1215137 | Official Number (U.S.) | PERSISTENCE LAB | Bulk Carrier | UNITED STATES |  |  | UNITED STATES | 11 - Life Saving Appliances | 11117 - Lifebuoys incl. provision and disposition | 10 - Deficiency Rectified | If a lifebuoy is intended to operate the quick release arrangement provided for the self-activated smoke signals/ lights, it shall have a mass sufficient to operate the quick release arrangement, but not less than 4kg (8 pounds 13 ounces). The lifebuoys in this arrangement were regular deck buoys and not of adequate weight. Vessel shall install proper bridge buoys. CITE: 46 CFR 199.150-4(e)
2025-04-08 | 8102598 | Detached Duty Office Fort Myers | 1151977 | Official Number (U.S.) | PARADISE | Passenger Ship | UNITED STATES |  |  |  | 04 - Emergency Systems | 04108 - Muster list | 701 - Prior to carriage of passengers/cargo | The emergency instructions must be designed to address the particular equipment, arrangement, and operation of each individual vessel. The emergency instructions do not include actions to be taken in the event of fire, heavy weather, or man overboard conditions while conducting parasail operations. Mount updated emergency instructions at the helm. 46CFR185.510
2025-04-08 | 8107982 | Marine Safety Unit Chicago | 545621 | Official Number (U.S.) | ANITA DEE | Passenger Ship | UNITED STATES |  |  |  | 09 - Working and Living Conditions | 09130 - Water, pipes, tanks | 16 - Rectify deficiencies w/in 14 days | Explosion proof equipment and intrinsically safe systems must meet the requirements in subchapter J. Remove the sump pump from the FWD sewage tank.
2025-04-08 | 8105504 | Sector San Francisco | 290571 | Official Number (U.S.) | JUST DREAMING | Passenger Ship | UNITED STATES |  |  |  | 02 - Structural Conditions | 02108 - Electrical installations in general | 16 - Rectify deficiencies w/in 14 days | Electrical equipment on a vessel must be installed and maintained to: (c) Minimize accidental personnel contact with energized parts. Vessel was found with dead end wires under main console starboard side. Remove dead end wires to the satisfaction of the Marine Inspector. 46 CFR 183.200(c)
2025-04-08 | 8105504 | Sector San Francisco | 290571 | Official Number (U.S.) | JUST DREAMING | Passenger Ship | UNITED STATES |  |  |  | 09 - Working and Living Conditions | 09208 - Protection machinery | 16 - Rectify deficiencies w/in 14 days | A vessel must be operated in accordance with applicable laws and regulations and in such a manner as to afford adequate precaution against hazards that might endanger the vessel and the persons being transported. Outside speaker mount above pilothouse is broken, exposing operating station interior and electrical equipment to outside water and elements. Provide means to prevent water from leaking down into pilothouse through broken speaker above. 46 CFR 185.100
2025-04-08 | 8105504 | Sector San Francisco | 290571 | Official Number (U.S.) | JUST DREAMING | Passenger Ship | UNITED STATES |  |  |  | 07 - Fire Safety | 07101 - Fire prevention structural integrity | 16 - Rectify deficiencies w/in 14 days | Vapor barriers must be provided where insulation of any type is used in spaces where flammable and combustible liquids or vapors are present, such as machinery spaces and paint lockers. Cable penetrations under main console that lead to machinery space were found to be not vapor tight. 46 CFR 177.405(e)
2025-04-08 | 8105504 | Sector San Francisco | 290571 | Official Number (U.S.) | JUST DREAMING | Passenger Ship | UNITED STATES |  |  |  | 07 - Fire Safety | 07199 - Other (fire safety) | 16 - Rectify deficiencies w/in 14 days | The owner or managing operator must provide satisfactory evidence of the required servicing (for fixed-gas fire extinguishing systems) to the marine inspector. Operator was unable to provide annual service certificate for fixed-gas fire extinguishing system. Provide a copy to the MI. 46 CFR 176.810(b)(1)(iv)
2025-04-08 | 8105504 | Sector San Francisco | 290571 | Official Number (U.S.) | JUST DREAMING | Passenger Ship | UNITED STATES |  |  |  | 09 - Working and Living Conditions | 09209 - Electrical | 16 - Rectify deficiencies w/in 14 days | (a) Each launching appliance and each survival craft and rescue boat on a vessel must be in good working order and ready for immediate use before the vessel leaves port and at all times when the vessel is underway. (b) Each deck where survival craft or rescue boats are stowed or boarded must be kept clear of obstructions that would interfere with the boarding and launching of the survival craft or rescue boat. Multiple obstructions to the launching capability of life floats were identified. Remove obstructions to life float stowage arrangement and re-organize area. 46 CFR 185.700 (a)&(b)
2025-04-08 | 8105504 | Sector San Francisco | 290571 | Official Number (U.S.) | JUST DREAMING | Passenger Ship | UNITED STATES |  |  |  | 11 - Life Saving Appliances | 11112 - Launching arrangements for survival craft | 16 - Rectify deficiencies w/in 14 days | The float-free link for each survival craft required by 46 CFR 180.130(a)(1) must be of proper strength for the size of the life float as indicated on its identification tag. Identification tags for each life float float-free links were not onboard during inspection. Acquire and provide evidence to MI. 46 CFR 180.137(b)(2)
2025-04-08 | 8104933 | Sector Miami | 9863194 | IMO Number | VIKING OCTANTIS | Passenger Ship | NORWAY | DET NORSKE VERITAS | DNV | DNV | 07 - Fire Safety | 07105 - Fire doors/openings in fire-resisting divisions | 10 - Deficiency Rectified | Fire doors in main vertical zone bulkheads, galley boundaries, and stairway enclosures, the approximate time of closure for hinged fire doors shall be no more than 40s and no less than 10s from the beginning of their movement. PSCOs observed fire screen door A.5.06 closing in less than 10 seconds. SOLAS (20) II-2/9.4.1.1.5.2
2025-04-08 | 8106599 | Marine Safety Unit Coram | 525513 | Official Number (U.S.) | CELTIC GRACE | Passenger Ship | UNITED STATES |  |  |  | 13 - Propulsion and Auxiliary Machinery | 13104 - Bilge pumping arrangements | 701 - Prior to carriage of passengers/cargo | Collision bulkhead valve was inop.
2025-04-08 | 8090010 | Marine Safety Unit Brownsville | 639514 | Official Number (U.S.) | FISH TALES | Passenger Ship | UNITED STATES |  |  |  | 07 - Fire Safety | 07199 - Other (fire safety) | 16 - Rectify deficiencies w/in 14 days | The owner or managing operator must provide satisfactory evidence of the required annual Fire Extinguisher servicing to the marine inspector. Marine Inspector found the fire extinguisher in the galley by fridge to have been missed during the annual servicing. Have extinguisher serviced.
2025-04-08 | 8108092 | Sector San Diego | 1181181 | Official Number (U.S.) | INTREPID | Passenger Ship | UNITED STATES |  |  |  | 13 - Propulsion and Auxiliary Machinery | 13101 - Propulsion main engine | 17 - Rectify deficiencies prior to departure | Remote fuel shutoff valve failed during testing. Repair/replace the fuel shutoff valve and demonstrate operation to the attending Coast Guard marine inspector. Cite: 46 CFR 182.455(b)(4)
2025-04-08 | 8108273 | Sector Virginia | 1337216 | Official Number (U.S.) | JIMMY PORTER | Passenger Ship | UNITED STATES |  |  |  | 01 - Certificates & Documentation | CG001 - Certificate of Inspection (COI) | 705 - Other - as specified | Your vessel must undergo an annual inspection within the 3 months before or after each anniversary date. Vessel's annual exam is overdue. //46 CFR 176.500(b)(1)//
2025-04-08 | 8108086 | Marine Safety Unit Duluth | 1248056 | Official Number (U.S.) | WREN I | Towing Vessel | UNITED STATES |  |  |  | 01 - Certificates & Documentation | CG001 - Certificate of Inspection (COI) | 17 - Rectify deficiencies prior to departure | Vessel failed to complete annual inspection. COI deactivated. 46 CFR 136.212
2025-04-08 | 8108555 | Sector Southeast Alaska | 1286342 | Official Number (U.S.) | OBSERVER | Passenger Ship | UNITED STATES |  |  |  | 08 - Alarms | 08106 - Inert gas alarm | 10 - Deficiency Rectified | A flammable vapor detection system must provide a visual and audible alarm at the operating station. Vapor detection did not provide a visual or audible alarm. Faulty sensor replaced and worked in presence of marine inspector. 46 CFR 182.480
2025-04-08 | 8109167 | Sector Puget Sound | 1284297 | Official Number (U.S.) | LAUNCH 11 | Passenger Ship | UNITED STATES |  |  |  | 13 - Propulsion and Auxiliary Machinery | 13103 - Gauges, thermometers, etc | 50 - Rectify deficiencies w/in 30 days | Gauges to indicate engine revolutions per minute (RPM) must be provided for all propulsion engines installed in the vessel. The gauges must be readily visible at the operating station. MI observed the engine RPM gauge for the Starboard engine to be inoperable.
2025-04-08 | 8108273 | Sector Virginia | 1337216 | Official Number (U.S.) | JIMMY PORTER | Passenger Ship | UNITED STATES |  |  |  | 07 - Fire Safety | 07110 - Fire fighting equipment and appliances | 16 - Rectify deficiencies w/in 14 days | Portable and semi-portable extinguishers must be inspected and maintained in accordance with NFPA 10. Certification or licensing by a state or local jurisdiction as a fire extinguisher servicing agency will be accepted by the Coast Guard as meeting the personnel certification requirements of NFPA 10 for annual maintenance and recharging of extinguishers. Monthly inspections required by NFPA 10 may be conducted by the owner, operator, person-in-charge, or a designated member of the crew. Vessel had not conducted monthly inspections or annual maintenance for portable extinguishers. //46 CFR 178.810(b)//
2025-04-08 | 8096857 | Sector Columbia River | 1033572 | Official Number (U.S.) | AMERICAN WEST | Passenger Ship | UNITED STATES |  |  |  | 07 - Fire Safety | 07101 - Fire prevention structural integrity | 50 - Rectify deficiencies w/in 30 days | 46 CFR 116.433(e) / 46 CFR 72.05-30(e) - A window installed in an internal fire control boundary must comply with ...72.05-30. Windows in interior "A" class bulkheads...shall be capable of being operated manually as well as automatically from the control station. The Purser's Office shutter did not fully close when actuated from the operating station. Repair to the satisfaction of the attending MI.
2025-04-08 | 8106599 | Marine Safety Unit Coram | 525513 | Official Number (U.S.) | CELTIC GRACE | Passenger Ship | UNITED STATES |  |  |  | 09 - Working and Living Conditions | 09202 - Heating | 701 - Prior to carriage of passengers/cargo | Service boiler tri-annually. Boiler was not serviced.
2025-04-08 | 8096857 | Sector Columbia River | 1033572 | Official Number (U.S.) | AMERICAN WEST | Passenger Ship | UNITED STATES |  |  |  | 07 - Fire Safety | 07126 - Oil accumulation in engine room | 10 - Deficiency Rectified | 46 CFR 115.830(b) - At each inspection...the bilges and other spaces may be examined to see that there is no excessive accumulation of oil. All surfaces and equipment in the lower machinery space were coated with oil. All surfaces were cleaned prior to the conclusion of the inspection.
2025-04-08 | 8106599 | Marine Safety Unit Coram | 525513 | Official Number (U.S.) | CELTIC GRACE | Passenger Ship | UNITED STATES |  |  |  | 09 - Working and Living Conditions | 09209 - Electrical | 701 - Prior to carriage of passengers/cargo | Provide cover for light fixture in E/R.
2025-04-08 | 8096857 | Sector Columbia River | 1033572 | Official Number (U.S.) | AMERICAN WEST | Passenger Ship | UNITED STATES |  |  |  | 07 - Fire Safety | 07199 - Other (fire safety) | 50 - Rectify deficiencies w/in 30 days | 46 CFR 115.830(a) - At each inspection...all...fire hazards ...must be corrected. Excessive amounts of lint were found behind appliances in the laundry room. Remove lint to the satisfaction of the attending MI.
2025-04-08 | 8106866 | OP location-Sector Honolulu Prevention Department- Kailua Kona | 993088 | Official Number (U.S.) | FAIR WIND II | Passenger Ship | UNITED STATES |  |  |  | 04 - Emergency Systems | 04113 - Water level indicator | 16 - Rectify deficiencies w/in 14 days | High level bilge alarm not indicating audio at the operator's station for the following spaces: -Starboard side void space Must make repairs to satisfaction of USCG Marine Inspector.
2025-04-08 | 8096857 | Sector Columbia River | 1033572 | Official Number (U.S.) | AMERICAN WEST | Passenger Ship | UNITED STATES |  |  |  | 03 - Water/Weathertight Conditions | 03107 - Doors | 50 - Rectify deficiencies w/in 30 days | 46 CFR 170.270 / ASTM F1197/11.5 - An audible alarm...shall give warning whenever the door is closed remotely by power and shall sound for at least 5 seconds but no more than 10 seconds, prior to door movement for Class 3 doors. Alarm did not stay active during closure. Repair to the satisfaction of the attending MI.
2025-04-08 | 8107985 | Sector Miami | 1147100 | Official Number (U.S.) | ISLAND TIME ADVENTURE | Passenger Ship | UNITED STATES |  |  |  | 10 - Safety of Navigation | 10105 - Magnetic compass | 16 - Rectify deficiencies w/in 14 days | 46 CFR 184.402(c) Except on a vessel limited to daytime operations, the compass must be illuminated. The magnetic compass did not have illumination.
2025-04-08 | 8108377 | Marine Safety Unit Vicksburg | 612967 | Official Number (U.S.) | BV 379 | Passenger Ship | UNITED STATES |  |  |  | 02 - Structural Conditions | 02116 - Bulkheads - cracking | 50 - Rectify deficiencies w/in 30 days | Except as otherwise allowed by this subpart, a vessel must comply with the structural design requirements of one of the standards listed below for the hull material of the vessel. Aluminum hull vessels:(1) Lloyd's Yachts and Small Craft; or For a vessel of not more than 30.5 meters (100 feet) in length: ABS Steel Vessel Rules (<61 Meters), with the appropriate conversions from the ABS Aluminum Vessel Rules. Observed Engine room aft bulkhead crack Approx 6" long near stbd side penetration. 46CFR177.300(d)(1)(ii)
2025-04-08 | 8108295 | Sector St Petersburg | 1340986 | Official Number (U.S.) | DOWNTOWN DUCHESS | Passenger Ship | UNITED STATES |  |  |  | 10 - Safety of Navigation | 10109 - Lights, shapes, sound-signals | 10 - Deficiency Rectified | All vessels must have navigation lights that are in compliance with the applicable sections of the International and Inland Navigation Rules. Vessel's mast head light was in-operational. Deficiency corrected. 46CFR183.420
2025-04-08 | 8106599 | Marine Safety Unit Coram | 525513 | Official Number (U.S.) | CELTIC GRACE | Passenger Ship | UNITED STATES |  |  |  | 11 - Life Saving Appliances | 11117 - Lifebuoys incl. provision and disposition | 701 - Prior to carriage of passengers/cargo | Replace life ring. Life ring was at the end of its serviceable lifespan.
2025-04-08 | 8108367 | Sector Virginia | 980115 | Official Number (U.S.) | DELTA | Towing Vessel | UNITED STATES |  |  |  | 01 - Certificates & Documentation | CG001 - Certificate of Inspection (COI) | 705 - Other - as specified | A towing vessel subject to this subchapter and choosing the Coast Guard inspection option must undergo an annual inspection within 3 months before or after the COI anniversary date. Vessel is overdue for annual inspection. 46 CFR 137.200
2025-04-08 | 8091224 | Marine Safety Unit Coram | 591465 | Official Number (U.S.) | CELTIC QUEST IV | Passenger Ship | UNITED STATES |  |  |  | 09 - Working and Living Conditions | 09204 - Safe means of access | 16 - Rectify deficiencies w/in 14 days | Properly secure ladder in crew quarters.
2025-04-08 | 8108292 | Sector Southeastern New England | 648543 | Official Number (U.S.) | GAIL FRANCES | Passenger Ship | UNITED STATES |  |  |  | 02 - Structural Conditions | 02106 - Hull damage impairing seaworthiness | 50 - Rectify deficiencies w/in 30 days | Repair identified sections of fiberglass on bowsprit
2025-04-08 | 8108823 | Detached Duty Office Myrtle Beach | 965467 | Official Number (U.S.) | ADVENTURE | Passenger Ship | UNITED STATES |  |  |  | 02 - Structural Conditions | 02199 - Other (Structural condition) | 50 - Rectify deficiencies w/in 30 days | The design, materials, and construction of masts, posts, yards, booms, bowsprits, and standing rigging on a sailing vessel must be suitable for the intended service. Conduct a third party comprehensive rigging inspection of entire system to attest for the condition of all standing and running rigging, mast, sails, chain plates, hardware, winches, furling system, stays and shrouds, spars, and other associated components to include tuning if required and provide a survey report to the attending CG marine inspector.
2025-04-08 | 8108336 | Sector Los Angeles/Long Beach | 575052 | Official Number (U.S.) | LINDSAY C | Towing Vessel | UNITED STATES |  |  |  | 13 - Propulsion and Auxiliary Machinery | 13101 - Propulsion main engine | 60 - Rectify deficiencies prior to movement | Machinery and electrical systems must be designed and maintained to provide for safe operation of the towing vessel and safety of persons on board under normal operating and emergency conditions. Vessel reported loss of starboard main engine while in transit to Long Beach.
2025-04-08 | 8109167 | Sector Puget Sound | 1284297 | Official Number (U.S.) | LAUNCH 11 | Passenger Ship | UNITED STATES |  |  |  | 07 - Fire Safety | 07110 - Fire fighting equipment and appliances | 701 - Prior to carriage of passengers/cargo | The owner, managing operator, or a qualified servicing facility as applicable must conduct the following inspections and tests; Portable and semi-portable extinguishers must be inspected and maintained in accordance with NFPA 10. MI observed both portable fire extinguishers service date expired.
2025-04-08 | 8095416 | Marine Safety Unit Belfast | 1137574 | Official Number (U.S.) | SUNNY | Passenger Ship | UNITED STATES |  |  |  | 10 - Safety of Navigation | 10103 - Radar | 16 - Rectify deficiencies w/in 14 days | Prove operation of radar.
2025-04-08 | 8095416 | Marine Safety Unit Belfast | 1137574 | Official Number (U.S.) | SUNNY | Passenger Ship | UNITED STATES |  |  |  | 13 - Propulsion and Auxiliary Machinery | 13104 - Bilge pumping arrangements | 16 - Rectify deficiencies w/in 14 days | Prove operation of aft bilge pump.
2025-04-08 | 8107932 | Sector Delaware Bay | 959543 | Official Number (U.S.) | AMERICAN STAR | Passenger Ship | UNITED STATES |  |  |  | 05 - Radio Communications | 05109 - VHF radio installation | 16 - Rectify deficiencies w/in 14 days | A vessel must comply with the applicable requirements for any radio and EPIRB installation. The MMSI number on the VHF DSC did not match the EPRIP or FCC station license MMSI. 46 CFR 184.502
2025-04-08 | 8107985 | Sector Miami | 1147100 | Official Number (U.S.) | ISLAND TIME ADVENTURE | Passenger Ship | UNITED STATES |  |  |  | 11 - Life Saving Appliances | 11131 - On board training and instructions | 16 - Rectify deficiencies w/in 14 days | 46 CFR 185.510(a) The master and crew of a vessel will be familiar with the content of and have mounted at the operating station, emergency instructions containing the actions to be taken in the event of fire, heavy weather, or man overboard conditions. Emergency instructions for actions to be taken in the event of fire, heavy weather, or man overboard conditions was not mounted at the operating station.
2025-04-08 | 8105504 | Sector San Francisco | 290571 | Official Number (U.S.) | JUST DREAMING | Passenger Ship | UNITED STATES |  |  |  | 09 - Working and Living Conditions | 09208 - Protection machinery | 16 - Rectify deficiencies w/in 14 days | A vessel must be operated in accordance with applicable laws and regulations and in such a manner as to afford adequate precaution against hazards that might endanger the vessel and the persons being transported. Outside speaker mount above pilothouse is broken, exposing operating station interior and electrical equipment to outside water and elements. Provide means to prevent water from leaking down into pilothouse through broken speaker above. 46 CFR 185.100
2025-04-08 | 8102598 | Detached Duty Office Fort Myers | 1151977 | Official Number (U.S.) | PARADISE | Passenger Ship | UNITED STATES |  |  |  | 01 - Certificates & Documentation | 01326 - Stability Information Booklet | 701 - Prior to carriage of passengers/cargo | Stability information (stability details indicated on the Certificate of Inspection, a stability letter, or a stability booklet), is required on certain vessels by paragraphs (b), (c), or (d) of this section. Enough stability information, including stability calculations and assumptions made to use them, must be provided to allow the master to be able to determine operating guidelines, loading restrictions, and ensure compliance with the applicable intact and damage stability regulations of this chapter. Due to the propulsion engine modification, as mentioned in SEC DelwrBy activity number 8081401, stability documentation was provided to MSC to provide an updated stability letter. Vessel does not currently have a valid stability letter. Prior to the carriage of passengers, provide the MSC issued stability letter to the CG Marine Inspector. 46CFR178.210
2025-04-08 | 8108320 | Sector St Petersburg | 1340985 | Official Number (U.S.) | MISS ANNA MARIA | Passenger Ship | UNITED STATES |  |  |  | 01 - Certificates & Documentation | CG001 - Certificate of Inspection (COI) | 701 - Prior to carriage of passengers/cargo | Vessel must undergo an annual inspection as specified in paragraph (b)(1) of this section. Vessel must undergo an annual inspection within 3 months before or after each anniversary date. Vessels anniversary date was 04DEC2024, and vessel is past 3 months from said date. Vessel shall not operate with passengers until an annual inspection has been complete.
2025-04-08 | 8091224 | Marine Safety Unit Coram | 591465 | Official Number (U.S.) | CELTIC QUEST IV | Passenger Ship | UNITED STATES |  |  |  | 11 - Life Saving Appliances | 11118 - Lifejackets incl. provision and disposition | 701 - Prior to carriage of passengers/cargo | Replace 02 adult life jackets.
2025-04-08 | 8106866 | OP location-Sector Honolulu Prevention Department- Kailua Kona | 993088 | Official Number (U.S.) | FAIR WIND II | Passenger Ship | UNITED STATES |  |  |  | 07 - Fire Safety | 07113 - Fire pumps and its pipes | 50 - Rectify deficiencies w/in 30 days | All fire pumps on vessels that are installed on or after March 11, 1996 must be fitted with a pressure gauge at the pump outlet.
2025-04-08 | 8107932 | Sector Delaware Bay | 959543 | Official Number (U.S.) | AMERICAN STAR | Passenger Ship | UNITED STATES |  |  |  | 10 - Safety of Navigation | 10111 - Charts | 16 - Rectify deficiencies w/in 14 days | As appropriate for the intended voyage, a vessel must carry adequate and up-to-date charts of large enough scale to make safe navigation possible. Vessels charts were outdated and did not have chart for all intended routes. 46 CFR 184.420(a)(1)
2025-04-08 | 8108295 | Sector St Petersburg | 1340986 | Official Number (U.S.) | DOWNTOWN DUCHESS | Passenger Ship | UNITED STATES |  |  |  | 01 - Certificates & Documentation | CG001 - Certificate of Inspection (COI) | 701 - Prior to carriage of passengers/cargo | Vessel must undergo an annual inspection as specified in paragraph (b)(1) of this section. Vessel must undergo an annual inspection within 3 months before or after each anniversary date. Vessels anniversary date was 04DEC2024, and vessel is past 3 months from said date. Vessel shall not operate with passengers until an annual inspection has been complete.
2025-04-08 | 8107932 | Sector Delaware Bay | 959543 | Official Number (U.S.) | AMERICAN STAR | Passenger Ship | UNITED STATES |  |  |  | 07 - Fire Safety | 07113 - Fire pumps and its pipes | 16 - Rectify deficiencies w/in 14 days | The intent of this part is to ensure that each vessel is provided with safe readily available and sufficient firefighting equipment. The start button on the fire pump remote start stop switch at the aft and port side fire stations must be continuously held for the fire pump to run. 46 CFR 181.01-05 Old T
2025-04-08 | 8096857 | Sector Columbia River | 1033572 | Official Number (U.S.) | AMERICAN WEST | Passenger Ship | UNITED STATES |  |  |  | 03 - Water/Weathertight Conditions | 03106 - Windows, sidescuttles and deadlights | 50 - Rectify deficiencies w/in 30 days | 46 CFR 116.1020 - Each window...must be capable of withstanding the maximum load from wave and wind conditions expected...on...the authorized route of the vessel. Window in accommodation room 301 was cracked at the bottom inboard corner. Replace to the satisfaction of the attending MI.
2025-04-08 | 8108389 | Marine Safety Unit Vicksburg | 1078466 | Official Number (U.S.) | CAPT RODNEY E STOKES | Towing Vessel | UNITED STATES |  |  |  | 13 - Propulsion and Auxiliary Machinery | 13101 - Propulsion main engine | 705 - Other - as specified | Propulsion machinery, including main engines, reduction gears, shafting, bearings, and electrical equipment and systems, must:(1) Be maintained to ensure proper operation;(2) Be suitable for route and service; and(3) Have suitable propulsion controls to provide the operator full control at each operating station. Excessive vibration while operating the vsl led to a reduction in propulsion. Identify cause of the vibration, conduct approved repairs, and perform tests of the affected vsl components, and to the satisfaction of the TPO. Provide TPO report to the CG.
2025-04-08 | 8107947 | Marine Safety Unit Houma | 526029 | Official Number (U.S.) | ANGELA MARIE | Towing Vessel | UNITED STATES |  |  |  | 13 - Propulsion and Auxiliary Machinery | 13103 - Gauges, thermometers, etc | 17 - Rectify deficiencies prior to departure | There must be an installed RPM gauge at the machinery location; RPM gauge on P/S generator inoperable.
2025-04-08 | 8090010 | Marine Safety Unit Brownsville | 639514 | Official Number (U.S.) | FISH TALES | Passenger Ship | UNITED STATES |  |  |  | 02 - Structural Conditions | 02108 - Electrical installations in general | 16 - Rectify deficiencies w/in 14 days | All electrical installations shall be to the satisfaction of the Officer in Charge, Marine Inspection. One battery terminal for the generator battery had frayed conductors, one battery terminal for the port MDE had a cable conductors trimmed to fit the terminal connector, and one battery terminal for the port MDE was severely corroded causing the cable to overheat. Repair and replace cable ends appropriately. 46CFR183.01-15
2025-04-08 | 8085233 | Sector Western Alaska and U.S. Arctic | 697051 | Official Number (U.S.) | ENDEAVOR | Offshore | UNITED STATES |  |  |  | 02 - Structural Conditions | 02101 - Closing devices/watertight doors | 705 - Other - as specified | Make engineroom to rudder room watertight door watertight.
2025-04-08 | 8107982 | Marine Safety Unit Chicago | 545621 | Official Number (U.S.) | ANITA DEE | Passenger Ship | UNITED STATES |  |  |  | 09 - Working and Living Conditions | 09209 - Electrical | 16 - Rectify deficiencies w/in 14 days | Electrical equipment on a vessel must be installed and maintained to protect passengers, crew, other persons from electrical hazards. Remove the heat tape from pumps in the FWD compartment.
2025-04-08 | 8109336 | Sector Ohio Valley | 1274276 | Official Number (U.S.) | HSM 3010 | Barge | UNITED STATES |  |  |  | 02 - Structural Conditions | 02121 - Cargo area segregation | 705 - Other - as specified | No openings to cargo tank shall be permitted other than stuffing boxes through which valve control rods or permanently installed gage tapes extend and openings for use of tank cleaning machines. Openings for tank cleaning machines, when not in use, shall be kept closed by means of gastight bolted plates and when in use shall be made essentially gas and watertight by covers through which hose or pipe to the tank cleaning machines extend. Barge suffered damage to #1 Port Cargo tank top 6'X12' dent with a 12"x16" hole above the water line. Also a dent in the #6 STBD Void approximately 8'x6' 4" deep. Make permanent repairs to the satisfaction of attending Coast Guard Marine Inspector prior to loading cargo.
2025-04-08 | 8106828 | Marine Safety Detachment Ketchikan | 1118890 | Official Number (U.S.) | PRINCE OF WALES | Passenger Ship | UNITED STATES |  |  |  | 08 - Alarms | 08199 - Other (alarms) | 701 - Prior to carriage of passengers/cargo | Each vessel must be provided with a visual/audible alarm at the operating station to indicate a high water level in each space with a non-watertight closure , such as a space with a non-watertight hatch on the main deck. Cardeck flooding alarms found inoperable. Repair cardeck alarms and demonstrate operation to attending MI.
2025-04-08 | 8107985 | Sector Miami | 1147100 | Official Number (U.S.) | ISLAND TIME ADVENTURE | Passenger Ship | UNITED STATES |  |  |  | 11 - Life Saving Appliances | 11126 - Means of recovery of life saving appliances | 16 - Rectify deficiencies w/in 14 days | 46 CFR 180.70(c)(5) Each lifeline on a ring life buoy must have a breaking strength of at least 5 kilonewtons (1,124 pounds). Lifeline was frayed, causing insufficient breaking strength.
2025-04-08 | 8096857 | Sector Columbia River | 1033572 | Official Number (U.S.) | AMERICAN WEST | Passenger Ship | UNITED STATES |  |  |  | 04 - Emergency Systems | 04103 - Emergency, lighting, batteries and switches | 10 - Deficiency Rectified | 46 CFR 112.15-1(c) - ...The following emeergency lighting and power loads must...be energized from the temporary emergency power source: Lighting...for passageways, stairways...to allow passengers and crew to find their way to...muster stations. Three bulbs on deck 3 were burnt out. Bulbs were replaced prior to conclusion of the inspection.
2025-04-08 | 8108377 | Marine Safety Unit Vicksburg | 612967 | Official Number (U.S.) | BV 379 | Passenger Ship | UNITED STATES |  |  |  | 07 - Fire Safety | 07113 - Fire pumps and its pipes | 60 - Rectify deficiencies prior to movement | A fire pump may be driven by a propulsion engine. A fire pump must be permanently connected to the fire main and may be connected to the bilge system to meet the requirements of § 182.520 of this chapter. A vessel must be provided with bilge pumps in accordance with Table 182.520(a). Not more than 49 passengers, 26 feet up to 19.8 m (65 ft)1 fixed power pump and 1 portable hand pump or capable of pumping 10 GPM. Crew unable to test fire pump and dewatering capabilities due to a faulty engine driven pump. Repair/replace pump or affected components and test to the satisfaction of the MI. 46CFR181.300(d) 46CFR182.520 , table
2025-04-08 | 8105504 | Sector San Francisco | 290571 | Official Number (U.S.) | JUST DREAMING | Passenger Ship | UNITED STATES |  |  |  | 11 - Life Saving Appliances | 11135 - Maintenance of Life Saving Appliances | 16 - Rectify deficiencies w/in 14 days | Each buoyant apparatus must have Type II retroreflective material meeting subpart 164.018 of this chapter on each side and end. The material must be in strips at least 50 mm (2 in.) wide extending from top to bottom over the side or end and continuing over the top and bottom surfaces of the apparatus. Retroreflective tape for both life floats was found deteriorating, and need replaced. 46 CFR 160.010-4(p)
2025-04-08 | 8109167 | Sector Puget Sound | 1284297 | Official Number (U.S.) | LAUNCH 11 | Passenger Ship | UNITED STATES |  |  |  | 07 - Fire Safety | 07110 - Fire fighting equipment and appliances | 50 - Rectify deficiencies w/in 30 days | A vessel not required to have a power driven fire pump by § 181.300 must have at least three 9.5 liter (2 1/2 gallon) buckets, with an attached lanyard satisfactory to the cognizant OCMI, placed so as to be easily available during an emergency. The words “FIRE BUCKET” must be stenciled in a contrasting color on each bucket. MI observed one of three fire buckets to be of 2 gallon capacity.
2025-04-08 | 8106828 | Marine Safety Detachment Ketchikan | 1118890 | Official Number (U.S.) | PRINCE OF WALES | Passenger Ship | UNITED STATES |  |  |  | 07 - Fire Safety | 07115 - Fire-dampers | 701 - Prior to carriage of passengers/cargo | The cognizant OCMI may require that a vessel and its equipment undergo any additional test or inspection deemed reasonable and necessary to determine that the vessel and its equipment are suitable. Unable to verify satisfactory operation of automatic fire dampers. Install inspection ports or provide proof of satisfactory damper operation to attending MI.
2025-04-08 | 8108320 | Sector St Petersburg | 1340985 | Official Number (U.S.) | MISS ANNA MARIA | Passenger Ship | UNITED STATES |  |  |  | 01 - Certificates & Documentation | 01305 - Log-books/compulsory entries | 16 - Rectify deficiencies w/in 14 days | The master of the vessel shall ensure that: Each EPIRB, other than an EPIRB in an inflatable life raft, must be tested monthly, using the integrated test circuit and output indicator, to determine that it is operative. Vessel had no evidence that EPIRB had been tested monthly. 46CFR185.728(a) 16c
2025-04-08 | 8090010 | Marine Safety Unit Brownsville | 639514 | Official Number (U.S.) | FISH TALES | Passenger Ship | UNITED STATES |  |  |  | 13 - Propulsion and Auxiliary Machinery | 13102 - Auxiliary engine | 16 - Rectify deficiencies w/in 14 days | Each major generator shall be fitted with a name plate. Marine Inspector could not find data plate on generator to verify temperature rating. Procure data plate or derate generator. 46CFR183.10-5
2025-04-08 | 8108079 | Marine Safety Unit Duluth | 511829 | Official Number (U.S.) | HELEN H | Towing Vessel | UNITED STATES |  |  |  | 01 - Certificates & Documentation | CG001 - Certificate of Inspection (COI) | 17 - Rectify deficiencies prior to departure | A towing vessel subject to this subchapter and choosing the Coast Guard inspection option, or required to have the Coast Guard inspection option, must undergo an annual inspection within 3 months before or after the COI anniversary date. Vessel did not schedule annual inspection and verbally admitted to operating past 3 month anniversary date. AIS data validated this factual evidence. COI was deactivated.
2025-04-08 | 8108320 | Sector St Petersburg | 1340985 | Official Number (U.S.) | MISS ANNA MARIA | Passenger Ship | UNITED STATES |  |  |  | 01 - Certificates & Documentation | 01299 - Other (STCW) | 705 - Other - as specified | When a marine employer determines that a casualty or incident is, or is likely to become, a serious marine incident, the marine employer shall take all practicable steps to have each individual engaged or employed on board the vessel who is directly involved in the incident chemically tested for evidence of drug and alcohol use as required in this part. Vessel did not have any means for alcohol testing on-board at time of inspection. Rectify in 2 days.
2025-04-08 | 8108555 | Sector Southeast Alaska | 1286342 | Official Number (U.S.) | OBSERVER | Passenger Ship | UNITED STATES |  |  |  | 13 - Propulsion and Auxiliary Machinery | 13199 - Other (machinery) | 701 - Prior to carriage of passengers/cargo | All machinery and equipment must be installed and maintained in such a manner as to afford adequate protection from causing fire, explosion, machinery failure, and personnel injury. Heater hose is wasted. Replace in kind to satisfaction of attending USCG marine inspector. 46 CFR 182.100
2025-04-08 | 8107932 | Sector Delaware Bay | 959543 | Official Number (U.S.) | AMERICAN STAR | Passenger Ship | UNITED STATES |  |  |  | 09 - Working and Living Conditions | 09203 - Lighting (Working spaces) | 16 - Rectify deficiencies w/in 14 days | Each vessel must be equipped with at least two operable portable battery lights. One of these lights mus be located at the operating station. The vessel did not have a portable light at the operating station. 46 CFR 183.430
2025-04-09 | 8097096 | Sector New York | 1052663 | Official Number (U.S.) | RANA MILLER | Offshore | UNITED STATES |  |  |  | 03 - Water/Weathertight Conditions | 03107 - Doors | 16 - Rectify deficiencies w/in 14 days | Engine room emergency escape door which leaded to a hacth on deck. The door at the engine room portside was not watertight. Make repairs/adjustments. 46 CFR 42.15-35
2025-04-09 | 8097096 | Sector New York | 1052663 | Official Number (U.S.) | RANA MILLER | Offshore | UNITED STATES |  |  |  | 09 - Working and Living Conditions | 09209 - Electrical | 16 - Rectify deficiencies w/in 14 days | Breaker on main switch board for Anchor Windless was found broken. Replace breaker with approved type. 46 CFR 111.01-1
2025-04-09 | 8097096 | Sector New York | 1052663 | Official Number (U.S.) | RANA MILLER | Offshore | UNITED STATES |  |  |  | 13 - Propulsion and Auxiliary Machinery | 13108 - Operation of machinery | 705 - Other - as specified | Vesselwas unable to demonstrate function of the Aux steering system. Futhermore, the vessel was unfamiliar with emergency opertaing procedures. Conduct a emergency steering drill in the presence of attending MI prior to commercial ops. 46 CFR 58.25-10
2025-04-09 | 8108570 | Activities Far East | 1317536 | Official Number (U.S.) | APL OCEANIA | General Dry Cargo Ship | UNITED STATES |  | DNV | UNITED STATES | 13 - Propulsion and Auxiliary Machinery | 13199 - Other (machinery) | 50 - Rectify deficiencies w/in 30 days | After any survey of the ship under regulation 10 has been completed no change shall be made in the machinery and the equipment and other items covered by the survey. Sludge transfer piping was modified with flanges added on for use of a diaphragm pump. 74 SOLAS (2020) 1/11(b)
2025-04-09 | 8108824 | Sector Southeast Alaska | 1334520 | Official Number (U.S.) | THUNDERCLOUD | Passenger Ship | UNITED STATES |  |  |  | 03 - Water/Weathertight Conditions | 03110 - Manholes/flush scuttles | 16 - Rectify deficiencies w/in 14 days | A hatch exposed to the weather must be watertight. Both port and starboard forward void spaces had 1-2ft of water in the bilge. Gasket appears to be worn. Replace to satisfaction of attending marine inspector. 46 CFR 179.360
2025-04-09 | 8108674 | Sector New Orleans | 1301093 | Official Number (U.S.) | KING | Towing Vessel | UNITED STATES |  |  |  | 07 - Fire Safety | 07199 - Other (fire safety) | 705 - Other - as specified | If a dedicated storage cabinet is provided it must be secured to the vessel so that it does not move and must be either:(1) A flammable liquid storage cabinet that satisfies UL 1275 (incorporated by reference, see § 136.112 of this subchapter). MI Identified the Flame lockers were not serviceable due to excessive rust and deterioration. Rectify deficiency prior to commercial operations.
2025-04-09 | 8108701 | Sector North Carolina | NC5602DT | State Number | BANKS RAMBLER II | Passenger Ship | UNITED STATES |  |  |  | 10 - Safety of Navigation | 10199 - Other (navigation) | 10 - Deficiency Rectified | A vessel of less than 12 meters in length shall not be obliged to carry the sound signaling appliances prescribed in paragraph (a) of this Rule but if she does not, she shall be provided with some other means of making an efficient sound signal.
2025-04-09 | 8108576 | Sector Miami | 1183233 | Official Number (U.S.) | JOHN E PEARSON | Passenger Ship | UNITED STATES |  |  |  | 11 - Life Saving Appliances | 11118 - Lifejackets incl. provision and disposition | 16 - Rectify deficiencies w/in 14 days | The number and identification of the items stowed inside, and their sizes, must be marked in clearly legible letters and numbers on each container for life jackets and immersion suits. MI’s observed absence of labeled number of life jackets in each overhead storage.
2025-04-09 | 8108568 | Marine Safety Detachment Ketchikan | 1275276 | Official Number (U.S.) | BLACKBIRD VII | Passenger Ship | UNITED STATES |  |  |  | 07 - Fire Safety | 07116 - Ventilation | 705 - Other - as specified | The discharge ends of fuel tank vent pipes must be fitted with removable flame screens/arresters. The flame screens must consist of a single screen of corrosion resistant wire of at least 30 × 30 mesh. The flame screens/arresters must be of such size and design as to prevent reduction in the net cross sectional area of the vent pipe and permit cleaning or renewal of the flame screens or arrester elements. Identified no flame screen installed. Install flame screen in fuel tank vents.
2025-04-09 | 8108930 | Sector Virginia | 524945 | Official Number (U.S.) | ATLAS | Towing Vessel | UNITED STATES |  |  |  | 11 - Life Saving Appliances | 11112 - Launching arrangements for survival craft | 16 - Rectify deficiencies w/in 14 days | A survival craft that weights 185 kilograms (407.8 pounds) or less may be lifted not more than 300 millimeters (1 foot) in order to launch. Vsls liferaft stowage does not comply with regulation due to side rails obstructing proper launch.
2025-04-09 | 8109079 | Marine Safety Unit Morgan City | 1265675 | Official Number (U.S.) | G.L. 58 | Barge | UNITED STATES |  |  |  | 14 - Pollution Prevention | 14607 - Quality of fuel oil | 16 - Rectify deficiencies w/in 14 days | It shall be the duty of the chief engineer to cause to be drawn and sealed and suitably labeled at the time the supply is received on board, a half-pint sample of each lot of fuel oil. These samples shall be preserved until the particular supply of oil is exhausted. Vessel lacked fuel oil samples onboard.
2025-04-09 | 8108570 | Activities Far East | 1317536 | Official Number (U.S.) | APL OCEANIA | General Dry Cargo Ship | UNITED STATES |  | DNV | UNITED STATES | 15 - Safety Management Systems (ISM) | 15109 - Maintenance of the ship and equipment | 705 - Other - as specified | The Company should establish procedures to ensure that the ship is maintained in conformity with the provisions of the relevant rules and regulations and with any additional requirements which may be established by the Company. In meeting these requirements, the Company should ensure that inspections are held at appropriate intervals; any non-conformity is reported with its possible cause, if known; appropriate corrective action is taken; and records of these activities are maintained. #1 and #2 SSDG’s found containing many fuel and oil leaks from generators and equipment. Covers for flywheel on all 3 SSDG’s were found missing. Intake air filters were found oil and debris covered. Filters for Generator Housing found dirty. #3 SSDG reported not fully operational since April 2025 due to timing issues an inability to operate under a full load. Oil and debris found around all 3 start air compressors. Exhaust ducting in engine room found missing screens and oil and debris found in many of the ducts. Conduct external audit of Safety Management System for the adequacy of planned maintenance of SSDG’s, air compressor’s, ventilation systems including keeping the machinery spaces clean and maintained from flammable liquids, vapors, and debris. (705) To be completed in 90 days.74 SOLAS (2020) IX/3.1, ISM Regulation 10
2025-04-09 | 8090941 | Marine Safety Detachment St. Paul | 292293 | Official Number (U.S.) | JUBILEE II | Passenger Ship | UNITED STATES |  |  |  | 11 - Life Saving Appliances | 11117 - Lifebuoys incl. provision and disposition | 50 - Rectify deficiencies w/in 30 days | Each ring life buoy must be of an approved type, constructed IAW subpart 160.050 of this chapter, except a ring life buoy that was approved under former subpart 160.009 of this chapter may be used if it is in good and serviceable condition. Ring life buoy on 2nd deck was not of an approved type 46CFR180.30-1 (Old T)
2025-04-09 | 8108570 | Activities Far East | 1317536 | Official Number (U.S.) | APL OCEANIA | General Dry Cargo Ship | UNITED STATES |  | DNV | UNITED STATES | 13 - Propulsion and Auxiliary Machinery | 13101 - Propulsion main engine | 50 - Rectify deficiencies w/in 30 days | After any survey of the ship under regulation 10 has been completed no change shall be made in the machinery and the equipment and other items covered by the survey. Modifications to Main Engine local emergency control station were made and prevent the local control station from being operational per the posted operating instructions.74 SOLAS (2020) 1/11(b)
2025-04-09 | 8097535 | Sector San Francisco | 593300 | Official Number (U.S.) | BASS-TUB | Passenger Ship | UNITED STATES |  |  |  | 08 - Alarms | 08199 - Other (alarms) | 16 - Rectify deficiencies w/in 14 days | On a vessel of at least 26 feet in length, a visual and audible alarm must be provided at the operating station to indicate a high water level in each of the following normally unmanned spaces. Observed disconnected wiring on high level alarm in bow compartment. Rectify connection to satisfaction of the MI. (46 CFR 182.530)
2025-04-09 | 8108570 | Activities Far East | 1317536 | Official Number (U.S.) | APL OCEANIA | General Dry Cargo Ship | UNITED STATES |  | DNV | UNITED STATES | 09 - Working and Living Conditions | 09209 - Electrical | 16 - Rectify deficiencies w/in 14 days | Ships shall be maintained in compliance with the electrical requirements of a classification society which is recognized by the Administration. 440V Emergency Switchboard low insulation faults present.74 SOLAS (2020) II-1/3-1
2025-04-09 | 8108570 | Activities Far East | 1317536 | Official Number (U.S.) | APL OCEANIA | General Dry Cargo Ship | UNITED STATES |  | DNV | UNITED STATES | 13 - Propulsion and Auxiliary Machinery | 13102 - Auxiliary engine | 10 - Deficiency Rectified | Ships shall be maintained in compliance with the mechanical requirements of a classification society which is recognized by the Administration. #1 SSDG had fuel leaks present in several of the fuel pumps and return lines. Pooling of fuel oil found on frames. Oily soot, dirt and debris found on top of the prime mover next to the turbo. Evidence of leaks present dripping down the side of the engine block from many of the spray shield covers. Fly wheel opening not covered and evidence of oil found dripping downside of flywheel housing.74 SOLAS (2020) II-1/3-1
2025-04-09 | 8108570 | Activities Far East | 1317536 | Official Number (U.S.) | APL OCEANIA | General Dry Cargo Ship | UNITED STATES |  | DNV | UNITED STATES | 07 - Fire Safety | 07105 - Fire doors/openings in fire-resisting divisions | 10 - Deficiency Rectified | The condition of the ship shall be maintained to conform with the provisions of the present regulations in all aspects will remain fit to proceed to sea without dangers to the ship or persons onboard. A-class door # E.13 was found with its automatic closure device missing and A-class door # A.20 latch was inoperable. 74 SOLAS(2024) Ch I/11
2025-04-09 | 8108570 | Activities Far East | 1317536 | Official Number (U.S.) | APL OCEANIA | General Dry Cargo Ship | UNITED STATES |  | DNV | UNITED STATES | 07 - Fire Safety | 07199 - Other (fire safety) | 50 - Rectify deficiencies w/in 30 days | Control locations of any fixed gas fire-extinguishing system shall have clear instructions relating to the operation of the system having regard to the safety of personnel. The instructions on the CO2 system control box for the cargo holds incorrectly states that opening the control box door will shut down ventilation. The ventilation shutdowns are in separate space.74 SOLAS(2009) II-2/7.1.1, FSS Code Chapter 5.2.1.3.3
2025-04-09 | 8108570 | Activities Far East | 1317536 | Official Number (U.S.) | APL OCEANIA | General Dry Cargo Ship | UNITED STATES |  | DNV | UNITED STATES | 11 - Life Saving Appliances | 11113 - Launching arrangements for rescue boats | 17 - Rectify deficiencies prior to departure | The rescue boat launching arrangements shall be such that the rescue boat can be boarded and launched in the shortest possible time. The means of launching the rescue boat utilizing ship’s power was found inoperable. Repair to the davit was completed by the crew but needs manufacturer certification of repairs and proper operation.74 SOLAS (2014) III/17.1
2025-04-09 | 8108930 | Sector Virginia | 524945 | Official Number (U.S.) | ATLAS | Towing Vessel | UNITED STATES |  |  |  | 99 - Other | 99101 - Other (Safety in general) | 16 - Rectify deficiencies w/in 14 days | Has installed, in the engine room and any other area where background noise makes a general alarm hard to hear, a supplemental flashing red light that is identified with a sign that reads: “Attention General Alarm—When Alarm Sounds or Flashes Go to Your Station”; Vsl does not have signage in machinery space.
2025-04-09 | 8108576 | Sector Miami | 1183233 | Official Number (U.S.) | JOHN E PEARSON | Passenger Ship | UNITED STATES |  |  |  | 07 - Fire Safety | 07110 - Fire fighting equipment and appliances | 16 - Rectify deficiencies w/in 14 days | Certification or licensing by a state or local jurisdiction as a fire extinguisher servicing agency will be accepted by the Coast Guard as meeting the personnel certification requirements of NFPA 10 for annual maintenance and recharging of extinguishers. Annual servicing required for the portable fire extinguisher located at the operating station was not completed
2025-04-09 | 8099896 | Marine Safety Detachment Nags Head | 960136 | Official Number (U.S.) | COUNTRY GIRL | Passenger Ship | UNITED STATES |  |  |  | 11 - Life Saving Appliances | 11118 - Lifejackets incl. provision and disposition | 16 - Rectify deficiencies w/in 14 days | 46 CFR 185.604 (f) The number and identification of the items stowed inside, and their sizes, must be marked in clearly legible letters and numbers on each container for life jackets and immersion suits. Lifejacket stowage needs to be labeled with the number of lifejackets being stowed in the compartment.
2025-04-09 | 8103938 | Sector Puget Sound | 9573907 | IMO Number | NORD YILAN | Bulk Carrier | PANAMA |  | NIPPON KAIJI KYOKAI | PANAMA | 09 - Working and Living Conditions | 09209 - Electrical | 10 - Deficiency Rectified | Electrical installations shall be such that: the safety of passengers, crew and ship from electrical hazards will be ensured. Operating panels for the latch covers and winch in the bos'n stores were open and held in place using rope creating electrical hazards for crew. 74 SOLAS 09 ed. II-1/40.1.3 10c
2025-04-09 | 8103938 | Sector Puget Sound | 9573907 | IMO Number | NORD YILAN | Bulk Carrier | PANAMA |  | NIPPON KAIJI KYOKAI | PANAMA | 07 - Fire Safety | 07105 - Fire doors/openings in fire-resisting divisions | 10 - Deficiency Rectified | Stairways and lift trunks which penetrate more than a single deck shall be surrounded by at least 'A-0' class divisions and be protected by self-closing doors at all levels. PSCO observed main stairway foor unable to fully close on its own. 74 SOLAS (2009 ed.) II-2/9.2.3.4.1 10c
2025-04-09 | 8059043 | Sector Los Angeles/Long Beach | 526299 | Official Number (U.S.) | LANA | Passenger Ship | UNITED STATES |  |  |  | 09 - Working and Living Conditions | 09233 - Guards - fencing around dangerous machinery parts | 50 - Rectify deficiencies w/in 30 days | Suitable covers, guards, or rails shall be installed in way of all exposed and hazardous places such as gears, machinery, etc. The operator failed to provide an appropriate means to safeguard the exposed port and starboard rotating shafts in the engine-room. Deficiency to be rectified during hull out.
2025-04-09 | 8103938 | Sector Puget Sound | 9573907 | IMO Number | NORD YILAN | Bulk Carrier | PANAMA |  | NIPPON KAIJI KYOKAI | PANAMA | 11 - Life Saving Appliances | 11104 - Rescue boats | 10 - Deficiency Rectified | Rescue craft should be stowed in such a way that they are kept in a state of continuous readiness and can be launched within 5 min. PSCO observed rescue baot engine required troubleshooting to remove air from line and took more than 5 min to start. 74 SOLAS 09 ed. III/34 LSA Code 2.1.10.1 10c
2025-04-09 | 8103938 | Sector Puget Sound | 9573907 | IMO Number | NORD YILAN | Bulk Carrier | PANAMA |  | NIPPON KAIJI KYOKAI | PANAMA | 11 - Life Saving Appliances | 11105 - Rescue boat inventory | 10 - Deficiency Rectified | Before the ships leaves port and at all times during the vouage, all life-saving appliances shall be in working order and ready for immediate use. PSCO observed rescue boat without any required equip-ment inside. 74 SOLAS 09 ed. III/20.2 10c
2025-04-09 | 8099617 | Sector San Francisco | 595474 | Official Number (U.S.) | CHUCKY'S PRIDE | Passenger Ship | UNITED STATES |  |  |  | 07 - Fire Safety | 07106 - Fire detection and alarm system | 16 - Rectify deficiencies w/in 14 days | Vessels described by 46 CFR 175.110(c) must have an interconnected fire detection system in compliance with § 181.450 installed in all enclosed areas where passengers and crew have routine access, including accommodation spaces and machinery spaces. Marine Inspector identified that the smoke detectors on board were not interconnected. Replace with UL 217 compliant detectors capable of being interconnected in each space and conduct satisfactory smoke detector prior to operating in outside of lakes, bays, and sounds. 46 CFR 181.405(c)
2025-04-09 | 8103216 | Sector San Francisco | 555759 | Official Number (U.S.) | GODDESS FANTASY | Passenger Ship | UNITED STATES |  |  |  | 13 - Propulsion and Auxiliary Machinery | 13104 - Bilge pumping arrangements | 16 - Rectify deficiencies w/in 14 days | A bilge pipe piercing the collision bulkhead must be fitted with a screw-down valve located on the forward side of the collision bulkhead and operable from the weather deck. Identified inoperative valve on bilge penetration of collision bulkhead. 46 CFR 182.25-5(d)
2025-04-09 | 8097535 | Sector San Francisco | 593300 | Official Number (U.S.) | BASS-TUB | Passenger Ship | UNITED STATES |  |  |  | 11 - Life Saving Appliances | 11199 - Other (life saving) | 10 - Deficiency Rectified | The master of the vessel shall ensure that each EPIRB, other than an EPIRB in an inflatable liferaft, must be tested monthly, using the integrated test circuit and output indicator, to determine that it is operative. Observed that the EPIRB tests have not been logged. Deficiency was rectified on the spot. (46 CFR 185.728(a))
2025-04-09 | 8108577 | Sector New York | 681426 | Official Number (U.S.) | SHAMROCK IV | Passenger Ship | UNITED STATES |  |  |  | 03 - Water/Weathertight Conditions | 03112 - Scuppers, inlets and discharges | 705 - Other - as specified | Through-hull fittings and shut off valves shall be metal. In the case of nonmetallic hulls, materials which will afford an equal degree of safety and heat resistivity as that afforded by the hull may be approved. The vessel uses a thin plastic through-hull in the fresh water tank's vent piping. Change the fitting to one made of metal or provide a plastic fitting for approval.
2025-04-09 | 8108570 | Activities Far East | 1317536 | Official Number (U.S.) | APL OCEANIA | General Dry Cargo Ship | UNITED STATES |  | DNV | UNITED STATES | 13 - Propulsion and Auxiliary Machinery | 13102 - Auxiliary engine | 10 - Deficiency Rectified | Ships shall be maintained in compliance with the mechanical requirements of a classification society which is recognized by the Administration. #2 SSDG had fuel leaks present in several of the fuel pumps, supply and return lines. Pooling of fuel oil found on frames and behind spray shields. Loose fittings present in fuel lines.74 SOLAS (2020) II-1/3-1
2025-04-09 | 8108570 | Activities Far East | 1317536 | Official Number (U.S.) | APL OCEANIA | General Dry Cargo Ship | UNITED STATES |  | DNV | UNITED STATES | 13 - Propulsion and Auxiliary Machinery | 13103 - Gauges, thermometers, etc | 50 - Rectify deficiencies w/in 30 days | Ships shall be maintained in compliance with the mechanical and electrical requirements of a classification society which is recognized by the Administration. Amperage Gauges on the 3 start air compressor operating panels were found inoperable.74 SOLAS (2020) II-1/3-1
2025-04-09 | 8108568 | Marine Safety Detachment Ketchikan | 1275276 | Official Number (U.S.) | BLACKBIRD VII | Passenger Ship | UNITED STATES |  |  |  | 07 - Fire Safety | 07110 - Fire fighting equipment and appliances | 701 - Prior to carriage of passengers/cargo | Each portable fire extinguisher on a vessel must be of an approved type. The minimum number of portable fire extinguishers required on a vessel must be acceptable to the cognizant Officer in Charge, Marine Inspection. Identified 01 portable extinguisher was missing in accordance with COI. Install 1 more extinguisher on board in accordance with COI.
2025-04-09 | 8099617 | Sector San Francisco | 595474 | Official Number (U.S.) | CHUCKY'S PRIDE | Passenger Ship | UNITED STATES |  |  |  | 02 - Structural Conditions | 02199 - Other (Structural condition) | 16 - Rectify deficiencies w/in 14 days | In systems and applications where flexible hoses are permitted to be clamped: (1) Double hose clamping is required where practicable. Marine Inspector identified missing double hose clamp on bilge pump in the midship void. 46 CFR 182.410(d)(1)
2025-04-09 | 8108576 | Sector Miami | 1183233 | Official Number (U.S.) | JOHN E PEARSON | Passenger Ship | UNITED STATES |  |  |  | 01 - Certificates & Documentation | 01199 - Other (certificates) | 16 - Rectify deficiencies w/in 14 days | Except as noted in paragraph (c) of this section, stations in the maritime service must be licensed by the FCC either individually or by the fleet. The vessel’s FCC station license had an invalid call sign, limiting the vessel’s route to 1000 feet from shore until rectified.
2025-04-09 | 8097535 | Sector San Francisco | 593300 | Official Number (U.S.) | BASS-TUB | Passenger Ship | UNITED STATES |  |  |  | 04 - Emergency Systems | CG004 - Man Overboard Drill (MOB) | 10 - Deficiency Rectified | Abandon ship and man overboard drills and training shall be logged or otherwise documented for review by the Coast Guard upon request. Observed that drills have not been logged since the previous calendar year. Deficiency was rectified on the spot. (46 CFR 185.520 (f))
2025-04-09 | 8108976 | Sector Maryland-National Capital Region | 1143298 | Official Number (U.S.) | LISA ANNE | Passenger Ship | UNITED STATES |  |  |  | 13 - Propulsion and Auxiliary Machinery | 13199 - Other (machinery) | 16 - Rectify deficiencies w/in 14 days | 13199 - Shutoff valves, installed so as to close against the fuel flow, must be fitted in the fuel supply lines, one at the tank connection and one at the engine end of the fuel line to stop fuel flow when servicing accessories. The shutoff valve at the tank must be manually operable from outside the compartment in which the valve is located. The fuel shutoff valve was deteriorated and needs to be replaced. 46 CFR 182.455(b)(4)
2025-04-09 | 8097535 | Sector San Francisco | 593300 | Official Number (U.S.) | BASS-TUB | Passenger Ship | UNITED STATES |  |  |  | 11 - Life Saving Appliances | 11116 - Distress flares | 16 - Rectify deficiencies w/in 14 days | Portable watertight containers for distress flares and smoke signals shall be of a bright color. Observed that the container for flares was a darker color of paint. Re-paint to a brighter color and label with darker color. (46 CFR 185.614)
2025-04-09 | 8108576 | Sector Miami | 1183233 | Official Number (U.S.) | JOHN E PEARSON | Passenger Ship | UNITED STATES |  |  |  | 11 - Life Saving Appliances | 11118 - Lifejackets incl. provision and disposition | 10 - Deficiency Rectified | Each child size life jacket must be stowed in a location that is appropriately marked and separated from adult life jackets so the child size life jackets are not mistaken for adult life jackets. MI’s observed adult life jacked stowed in the child life jacket stowage area in the overhead life jacket stowage.
2025-04-09 | 8108703 | Marine Safety Unit Chicago | 1233346 | Official Number (U.S.) | ASAP | Passenger Ship | UNITED STATES |  |  |  | 13 - Propulsion and Auxiliary Machinery | 13104 - Bilge pumping arrangements | 16 - Rectify deficiencies w/in 14 days | A bilge suction must be fitted with a suitable strainer having an open area not less than 3 times the area of the pipe. The strainer in the #2 void is wasted, Replace with new.
2025-04-09 | 8070820 | Sector Boston | 248616 | Official Number (U.S.) | CAPTAIN DAVE | Tank Ship | UNITED STATES |  |  |  | 11 - Life Saving Appliances | 11117 - Lifebuoys incl. provision and disposition | 16 - Rectify deficiencies w/in 14 days | Each lifebuoy must be marked in block capital letters with the name of the vessel and the name of the port required to be marked on the stern of the vessel under § 67.123 of part 67 of this chapter. The block letters on the vessel's life buoy had peeled off. Remark lifebuoy.
2025-04-09 | 8108570 | Activities Far East | 1317536 | Official Number (U.S.) | APL OCEANIA | General Dry Cargo Ship | UNITED STATES |  | DNV | UNITED STATES | 07 - Fire Safety | 07105 - Fire doors/openings in fire-resisting divisions | 50 - Rectify deficiencies w/in 30 days | Fire doors in stairway enclosures shall be capable of remote release. The stairway door at “F” level did not self-close during multiple tests of the smoke detection/general alarm and local test release button had inconsistent results. Door is be kept closed during normal operations until repair to releasing mechanism is made.
2025-04-09 | 8081542 | Sector Key West | 1275173 | Official Number (U.S.) | LUNA BAY | Passenger Ship | UNITED STATES |  |  |  | 10 - Safety of Navigation | 10199 - Other (navigation) | 16 - Rectify deficiencies w/in 14 days | Emergency procedures need to be posted for Fire, Abandon ship and MOD.
2025-04-09 | 8108930 | Sector Virginia | 524945 | Official Number (U.S.) | ATLAS | Towing Vessel | UNITED STATES |  |  |  | 11 - Life Saving Appliances | 11199 - Other (life saving) | 16 - Rectify deficiencies w/in 14 days | The name of the towing vessel must be marked or painted in clearly legible letters on each EPIRB.The owner or managing operator must maintain valid proof of registration. Vsls name was not on EPIRB or registations sticker.
2025-04-09 | 8108701 | Sector North Carolina | NC5602DT | State Number | BANKS RAMBLER II | Passenger Ship | UNITED STATES |  |  |  | 11 - Life Saving Appliances | 11118 - Lifejackets incl. provision and disposition | 50 - Rectify deficiencies w/in 30 days | Each life jacket must be marked with Type I retroreflective material approved in 46 CFR 164.018 or other standard specified by the Commandant; replace retro tape on PFD's where signs of deterioration is present.
2025-04-09 | 8099896 | Marine Safety Detachment Nags Head | 960136 | Official Number (U.S.) | COUNTRY GIRL | Passenger Ship | UNITED STATES |  |  |  | 11 - Life Saving Appliances | 11129 - Operational readiness of lifesaving appliances | 16 - Rectify deficiencies w/in 14 days | 46 CFR 180.175 (4) Light. The light must be a floating waterlight approved under approval series 161.010 or other standard specified by the Commandant. Waterlight must have battery replaced annually as per manufacturer.
2025-04-09 | 8108576 | Sector Miami | 1183233 | Official Number (U.S.) | JOHN E PEARSON | Passenger Ship | UNITED STATES |  |  |  | 13 - Propulsion and Auxiliary Machinery | 13104 - Bilge pumping arrangements | 16 - Rectify deficiencies w/in 14 days | A portable hand bilge pump must be provided with a suitable suction hose capable of reaching the bilge of each watertight compartment and discharging overboard. Vessel did not have the required hand bilge pump.
2025-04-09 | 8103216 | Sector San Francisco | 555759 | Official Number (U.S.) | GODDESS FANTASY | Passenger Ship | UNITED STATES |  |  |  | 11 - Life Saving Appliances | 11118 - Lifejackets incl. provision and disposition | 16 - Rectify deficiencies w/in 14 days | Each child size life jacket must be stowed in a location that is appropriately marked and separated from adult life jackets. The adult and child life jackets were stowed together. 46 CFR 180.78(a)(5)
2025-04-09 | 8109133 | Sector Northern Great Lakes | 502057 | Official Number (U.S.) | DEFIANCE | Towing Vessel | UNITED STATES |  |  |  | 99 - Other | 99101 - Other (Safety in general) | 17 - Rectify deficiencies prior to departure | This permission may be necessary in certain situations, including damage to the vessel. Vessel conducted full power trial and experienced reduced power and abnormal vibrations on the STB engine. A dive team conducted a under water damage survey and found two of the four propeller blades severely bent on STB propeller. Vessel is authorized to proceed through Sector N Great Lakes COTP Zone to Detroit, MI to offload cargo. Vessel must maintain engine speed IAW approved voyage plan and any deviation shall require OCMI approval. A repair plan shall be submitted and approved by Sector Detroit's OCMI prior to departure. 46 CFR 136.240
2025-04-09 | 8099896 | Marine Safety Detachment Nags Head | 960136 | Official Number (U.S.) | COUNTRY GIRL | Passenger Ship | UNITED STATES |  |  |  | 03 - Water/Weathertight Conditions | 03105 - Covers (hatchway-, portable-, tarpaulins, etc.) | 16 - Rectify deficiencies w/in 14 days | 46 CFR 179.360 (a) A hatch exposed to the weather must be watertight. Aft watertight hatch is unable to be closed, ensure the hatch can open/close and check for watertight integrity when closed.
2025-04-09 | 8108904 | Sector Charleston | SC7230EB | State Number | HARBOR BAR 2 | Passenger Ship | UNITED STATES |  |  |  | 09 - Working and Living Conditions | 09112 - Medical Equipment | 16 - Rectify deficiencies w/in 14 days | A vessel must carry either a first-aid kit that meets the requirements in 46 CFR 199.175(b)(10) or a kit with equivalent contents and instructions. Pain medication in vessel first aid kit is expired.
2025-04-09 | 8081542 | Sector Key West | 1275173 | Official Number (U.S.) | LUNA BAY | Passenger Ship | UNITED STATES |  |  |  | 11 - Life Saving Appliances | 11135 - Maintenance of Life Saving Appliances | 16 - Rectify deficiencies w/in 14 days | Replace retro tape on Life float
2025-04-09 | 8108570 | Activities Far East | 1317536 | Official Number (U.S.) | APL OCEANIA | General Dry Cargo Ship | UNITED STATES |  | DNV | UNITED STATES | 13 - Propulsion and Auxiliary Machinery | 13108 - Operation of machinery | 10 - Deficiency Rectified | Ships shall be maintained in compliance with the electrical requirements of a classification society which is recognized by the Administration. #2 Generator Reverse Power Relay was found not operational.74 SOLAS (2020) II-1/3-1
2025-04-09 | 8108674 | Sector New Orleans | 1301093 | Official Number (U.S.) | KING | Towing Vessel | UNITED STATES |  |  |  | 11 - Life Saving Appliances | 11119 - Immersion suits | 705 - Other - as specified | Equipment requirements are based on the area in which a towing vessel is operating, not the route for which it is certificated. However, the towing vessel must be equipped per the requirements of its certificated route at the time of certification. Except as provided in paragraph (a)(4) of this section, each towing vessel operating north of lat. 32° N. or south of lat. 32° S. must carry the number of immersion suits as prescribed in this paragraph (a). Immersion suits were not available during the inspection. Provide objective evidence of immersion suits onboard within 7 days.
2025-04-09 | 8109179 | Marine Safety Unit Lake Worth | 980115 | Official Number (U.S.) | DELTA | Towing Vessel | UNITED STATES |  |  |  | 03 - Water/Weathertight Conditions | 03106 - Windows, sidescuttles and deadlights | 50 - Rectify deficiencies w/in 30 days | The master must ensure that all hatches, doors, and other openings designed to be watertight or weather-tight function properly. Fidley porthole covers are missing. A total of 04 covers are missing.
2025-04-09 | 8109079 | Marine Safety Unit Morgan City | 1265675 | Official Number (U.S.) | G.L. 58 | Barge | UNITED STATES |  |  |  | 01 - Certificates & Documentation | 01315 - Oil record book | 16 - Rectify deficiencies w/in 14 days | Each operation described in paragraphs (d), (e) and (f) of this section shall be fully recorded without delay in the Oil Record Book so that all the entries in the book appropriate to that operation are completed. Each completed operation shall be signed by the person or persons in charge of the operations concerned and each completed page shall be signed by the master or other person having charge of the ship. Completed Oil Record Book pages lacked PIC signature.
2025-04-09 | 8108570 | Activities Far East | 1317536 | Official Number (U.S.) | APL OCEANIA | General Dry Cargo Ship | UNITED STATES |  | DNV | UNITED STATES | 09 - Working and Living Conditions | 09219 - Pipes, wires (insulation) | 50 - Rectify deficiencies w/in 30 days | Ships shall be maintained in compliance with the structural requirements of a classification society which is recognized by the Administration. Boiler Blow down overboard piping from valve flange overboard is corroded. Determine condition of pipe and replace if found outside of tolerance with class DNV rules.74 SOLAS (2020) II-1/3-1
2025-04-09 | 8108570 | Activities Far East | 1317536 | Official Number (U.S.) | APL OCEANIA | General Dry Cargo Ship | UNITED STATES |  | DNV | UNITED STATES | 07 - Fire Safety | 07126 - Oil accumulation in engine room | 17 - Rectify deficiencies prior to departure | Means shall be provided to control leaks of flammable liquids and means shall be provided to limit the accumulation of flammable vapors. The ventilation of machinery spaces shall be sufficient under normal conditions to prevent accumulation of oil vapor. The Engine room ventilation air intake has oil accumulation starting at the intake screen throughout the ventilation ducting to the discharge screens. Oil is being atomized and spread throughout the engine room on the machinery equipment. All machinery space screens, ducting, and fans are to be cleaned and free of oil. Provide means for preventing re-occurrence of oil and oil vapor entry and build up in the machinery space ventilation systems.74 SOLAS (2009) II-2/ 4.1.1, II-2/4.1.2, and II-2/4.2.2.2.
2025-04-09 | 8108570 | Activities Far East | 1317536 | Official Number (U.S.) | APL OCEANIA | General Dry Cargo Ship | UNITED STATES |  | DNV | UNITED STATES | 15 - Safety Management Systems (ISM) | 15109 - Maintenance of the ship and equipment | 705 - Other - as specified | The Company should establish procedures to ensure that the ship is maintained in conformity with the provisions of the relevant rules and regulations and with any additional requirements which may be established by the Company. In meeting these requirements, the Company should ensure that inspections are held at appropriate intervals; any non-conformity is reported with its possible cause, if known; appropriate corrective action is taken; and records of these activities are maintained. Defects identified by the ship that affect the safety and/or operations of the ship were not reported to class such as hydraulic leak on emergency steering pump, leak on emergency fire pump, and #2 LT pump temporary patch. Conduct external audit reviewing class reporting requirements.(705) To be completed in 90 days.
2025-04-09 | 8108976 | Sector Maryland-National Capital Region | 1143298 | Official Number (U.S.) | LISA ANNE | Passenger Ship | UNITED STATES |  |  |  | 13 - Propulsion and Auxiliary Machinery | 13199 - Other (machinery) | 701 - Prior to carriage of passengers/cargo | 13199 - A vessel must be provided with a main steering gear that is of adequate strength and capable of steering the vessel at all service speeds. While underway the hydraulic line for the steering gear broke off rendering the steering inoperable. Sea trials must be completed in the presence of Marine Inspectors prior to carrying passengers. 46 CFR 182.610(a)
2025-04-09 | 8108570 | Activities Far East | 1317536 | Official Number (U.S.) | APL OCEANIA | General Dry Cargo Ship | UNITED STATES |  | DNV | UNITED STATES | 15 - Safety Management Systems (ISM) | 15109 - Maintenance of the ship and equipment | 705 - Other - as specified | The Company should establish procedures to ensure that the ship is maintained in conformity with the provisions of the relevant rules and regulations and with any additional requirements which may be established by the Company. In meeting these requirements, the Company should ensure that inspections are held at appropriate intervals; any non-conformity is reported with its possible cause, if known; appropriate corrective action is taken; and records of these activities are maintained. Gauges throughout the engine room were broken, not calibrated, or maintained. Conduct external audit of adequacy of the SMS for the maintenance of engine room gauges. (705) Complete in 90 days.74 SOLAS (2020) IX/3.1, ISM Regulation 10.
2025-04-09 | 8109079 | Marine Safety Unit Morgan City | 1265675 | Official Number (U.S.) | G.L. 58 | Barge | UNITED STATES |  |  |  | 11 - Life Saving Appliances | 11112 - Launching arrangements for survival craft | 50 - Rectify deficiencies w/in 30 days | Each launching station must be positioned to ensure safe launching with clearance from the propeller and from the steeply overhanging portions of the hull. Port and Stbd 16-man survival craft, unable to currently launch from the vsl safely into the water.
2025-04-09 | 8103147 | Marine Safety Detachment Panama City | 942786 | Official Number (U.S.) | SEA HORSE | Passenger Ship | UNITED STATES |  |  |  | 13 - Propulsion and Auxiliary Machinery | 13104 - Bilge pumping arrangements | 50 - Rectify deficiencies w/in 30 days | Vessel's port and starboard automatic bilge pump lights at the operating station to indicate operation are inoperable.
2025-04-09 | 8108576 | Sector Miami | 1183233 | Official Number (U.S.) | JOHN E PEARSON | Passenger Ship | UNITED STATES |  |  |  | 01 - Certificates & Documentation | 01199 - Other (certificates) | 16 - Rectify deficiencies w/in 14 days | The official number of the vessel, preceded by the abbreviation “NO.” must be marked in block-type Arabic numerals not less than three inches in height on some clearly visible interior structural part of the hull. The number must be permanently affixed to the vessel so that alteration, removal, or replacement would be obvious. If the official number is on a separate plate, the plate must be fastened in such a manner that its removal would normally cause some scarring of or damage to the surrounding hull area. MI's observed the official number was posted on a removable wood block which would not cause any hull damage if removed.
2025-04-09 | 8071845 | Sector Los Angeles/Long Beach | 588561 | Official Number (U.S.) | APACHE | Towing Vessel | UNITED STATES |  |  |  | 02 - Structural Conditions | 02108 - Electrical installations in general | 16 - Rectify deficiencies w/in 14 days | Extension cords must not be used as a permanent connection to a source of electrical power. MI identified extension chord permanently installed from engine room through bulkhead into forepeak space. 46 CFR 143.575(b)
2025-04-09 | 8108568 | Marine Safety Detachment Ketchikan | 1275276 | Official Number (U.S.) | BLACKBIRD VII | Passenger Ship | UNITED STATES |  |  |  | 99 - Other | 99101 - Other (Safety in general) | 16 - Rectify deficiencies w/in 14 days | Each vessel must be equipped with at least two operable portable battery lights. One of these lights must be located at the operating station and the other at the access to the propulsion machinery space. Identified no portable lights onboard. Provide 2 portable lights.
2025-04-09 | 8108576 | Sector Miami | 1183233 | Official Number (U.S.) | JOHN E PEARSON | Passenger Ship | UNITED STATES |  |  |  | 07 - Fire Safety | 07110 - Fire fighting equipment and appliances | 16 - Rectify deficiencies w/in 14 days | A vessel not required to have a power driven fire pump by § 181.300 must have at least three 9.5 liter (2.5 gallon) buckets…Vessel only had 2 of the 3 required fire buckets.
2025-04-09 | 8109079 | Marine Safety Unit Morgan City | 1265675 | Official Number (U.S.) | G.L. 58 | Barge | UNITED STATES |  |  |  | 07 - Fire Safety | 07110 - Fire fighting equipment and appliances | 16 - Rectify deficiencies w/in 14 days | Each hand portable fire extinguisher shall be marked with a number and the location where stowed shall be marked with a corresponding number at least 1/2 inch high. Multiple fire extinguishers missing required markings.
2025-04-09 | 8071843 | Sector Los Angeles/Long Beach | 1226765 | Official Number (U.S.) | GLOBAL PORTLAND | Barge | UNITED STATES |  |  |  | 09 - Working and Living Conditions | 09208 - Protection machinery | 16 - Rectify deficiencies w/in 14 days | PIPING SYSTEMS USED WHERE THE FLUID TEMPERATURE EXCEEDS 150 °F MUST BE SUITABLY INSULATED AS NECESSARY TO PRECLUDE INJURY TO PERSONNEL.
2025-04-09 | 8109020 | Sector Mobile | 1126132 | Official Number (U.S.) | DOWN UNDER | Passenger Ship | UNITED STATES |  |  |  | 11 - Life Saving Appliances | 11116 - Distress flares | 705 - Other - as specified | A vessel on an oceans, coastwise, limited coastwise, or Great Lakes route must carry six hand red flare distress signals approved in accordance with § 160.021 in subchapter Q of this chapter, or other standard specified by the Commandant, including, but not limited to, approval series 160.121. MI observed only three hand red flares on board. Restricted route to Lakes, Bays, and Sounds until corrected.
2025-04-09 | 8109020 | Sector Mobile | 1126132 | Official Number (U.S.) | DOWN UNDER | Passenger Ship | UNITED STATES |  |  |  | 04 - Emergency Systems | 04113 - Water level indicator | 16 - Rectify deficiencies w/in 14 days | On a vessel of at least 7.9 meters (26 feet) in length, a visual and audible alarm must be provided at the operating station to indicate a high water level in each of the following normally unmanned spaces: (1) A space with a through-hull fitting below the deepest load waterline, such as a lazarette; (2) A machinery space bilge, bilge well, shaft alley bilge, or other spaces subject to flooding from sea water piping within the space; and (3) A space with a non-watertight closure, such as a space with a non-watertight hatch on the main deck. MI observed that both the engine room and the lazarette spaces shared a visual high water level alarm.
2025-04-09 | 8108576 | Sector Miami | 1183233 | Official Number (U.S.) | JOHN E PEARSON | Passenger Ship | UNITED STATES |  |  |  | 13 - Propulsion and Auxiliary Machinery | 13199 - Other (machinery) | 16 - Rectify deficiencies w/in 14 days | Fill pipes and sounding pipes must be suitably marked for identification. MI’s observed the gasoline fill pipe was not suitably marked for identification.
2025-04-09 | 8104563 | Sector Jacksonville | 9174490 | IMO Number | LIBRA LEADER | Ro-Ro Cargo Ship | LIBERIA |  |  | JAPAN | 07 - Fire Safety | 07126 - Oil accumulation in engine room | 17 - Rectify deficiencies prior to departure | In a ship which oil fuel is used, the arrangements for the storage, distribution, and utilization of the oil fuel shall be such as to ensure the safety of the ship and persons onboard. PSCO found several areas where the accumulation of oil, oil leaks, and oil soaked lagging were present, including the main diesel engine fuel oil return lines. 74SOLAS(97)II-2/15.2
2025-04-09 | 8103216 | Sector San Francisco | 555759 | Official Number (U.S.) | GODDESS FANTASY | Passenger Ship | UNITED STATES |  |  |  | 02 - Structural Conditions | 02108 - Electrical installations in general | 16 - Rectify deficiencies w/in 14 days | Wiring joints and splices shall be mechanically secure and made in a junction box. 46 CFR 183.05-50(b)
2025-04-09 | 8108930 | Sector Virginia | 524945 | Official Number (U.S.) | ATLAS | Towing Vessel | UNITED STATES |  |  |  | 01 - Certificates & Documentation | 01306 - Shipboard working arrangements | 16 - Rectify deficiencies w/in 14 days | The owner of a vessel subject to inspection under section 3301 shall- (1) ensure that such vessel is equipped with a vessel master key control system, manual or electronic, which provides controlled access to all copies of the vessel's master key of which access shall only be available to the individuals described in paragraph (2); (2) establish a list of all crew, identified by position, allowed to access and use the master key and maintain such list upon the vessel, within owner records and included in the vessel safety management system; (3) record in a log book information on all access and use of the vessel's master key, including- (A) dates and times of access; (B) the room or location accessed; and (C) the name and rank of the crew member that used the master key; and(4) make the list under paragraph (2) and the log book under paragraph (3) available upon request to any agent of the Federal Bureau of Investigation, any member of the Coast Guard, and any law enforcement officer performing official duties in the course and scope of an investigation. Vsl has no Master Key, identified crew, or logbook.
2025-04-09 | 8103147 | Marine Safety Detachment Panama City | 942786 | Official Number (U.S.) | SEA HORSE | Passenger Ship | UNITED STATES |  |  |  | 11 - Life Saving Appliances | 11199 - Other (life saving) | 50 - Rectify deficiencies w/in 30 days | PFD donning placard must be posted for the Type 1 PFDs carried.
2025-04-09 | 8106593 | Marine Safety Unit Huntington | 1081223 | Official Number (U.S.) | CITY OF SISTERSVILLE II | Towing Vessel | UNITED STATES |  |  |  | 11 - Life Saving Appliances | 11117 - Lifebuoys incl. provision and disposition |  | A towing vessel of at least 26 feet in length must carry a minimum of 02 lifebuoys located of opposite sides of the vessel, both lifebuoys must be fitted with a floating electric water light.
2025-04-09 | 8099265 | Marine Safety Detachment Nags Head | 291942 | Official Number (U.S.) | CRYSTAL DAWN CORP | Passenger Ship | UNITED STATES |  |  |  | 11 - Life Saving Appliances | 11118 - Lifejackets incl. provision and disposition | 16 - Rectify deficiencies w/in 14 days | § 180.68 Distress flares and smoke signals. (a) Oceans, coastwise, limited coastwise, and Great Lakes routes. A vessel on an oceans, coastwise, limited coastwise, or Great Lakes route must carry— (1) Six hand red flare distress signals approved in accordance with § 160.021 in subchapter Q of this chapter, or other standard specified by the Commandant, including, but not limited to, approval series 160.121; and (2) Six hand orange smoke distress signals approved in accordance with § 160.037 in subchapter Q of this chapter, or other standard specified by the Commandant.
2025-04-09 | 8099896 | Marine Safety Detachment Nags Head | 960136 | Official Number (U.S.) | COUNTRY GIRL | Passenger Ship | UNITED STATES |  |  |  | 11 - Life Saving Appliances | 11118 - Lifejackets incl. provision and disposition | 16 - Rectify deficiencies w/in 14 days | 46 CFR 180.75 (a) Each life jacket carried on a vessel on oceans, coastwise, or Great Lakes route, must have a life jacket light approved in accordance with § 161.012 in subchapter Q of this chapter, or other standard specified by the Commandant, including, but not limited to, approval series 160.112. Each life jacket light must be securely attached to the front shoulder area of the life jacket. The vessel is restricted to carrying 28 adult passengers and 1 child passenger until life jacket lights are replaced while operating outside of the lakes bays and sounds route.
2025-04-09 | 8108976 | Sector Maryland-National Capital Region | 1143298 | Official Number (U.S.) | LISA ANNE | Passenger Ship | UNITED STATES |  |  |  | 11 - Life Saving Appliances | 11116 - Distress flares | 16 - Rectify deficiencies w/in 14 days | 11116 - Portable watertight containers for distress flares and smoke signals shall be of a bright color, and containers shall be clearly marked in legible contrasting letters at least 12.7 millimeters (0.5 inches) high: “DISTRESS SIGNALS." The flares were stored in a black container that was unmarked. 46 CFR 180.68(e)
2025-04-09 | 8108930 | Sector Virginia | 524945 | Official Number (U.S.) | ATLAS | Towing Vessel | UNITED STATES |  |  |  | 13 - Propulsion and Auxiliary Machinery | 13199 - Other (machinery) | 50 - Rectify deficiencies w/in 30 days | Each towing vessel equipped with rudder(s) must have a means to monitor and control the position of the rudder(s) at each operating station. Vsl does not have rudder angle indications.
2025-04-09 | 8070820 | Sector Boston | 248616 | Official Number (U.S.) | CAPTAIN DAVE | Tank Ship | UNITED STATES |  |  |  | 11 - Life Saving Appliances | 11118 - Lifejackets incl. provision and disposition | 16 - Rectify deficiencies w/in 14 days | Each vessel must carry lifejackets approved under approval series 160.155 or 160.176. Vessel only had 1 (one) type 1 PFD on board. Equip vessel with 01 additional type 1 PFD.
2025-04-09 | 8082286 | Marine Safety Unit Houma | 9697064 | IMO Number | BREAUX TIDE | Offshore | VANUATU |  | AMERICAN BUREAU OF SHIPPING |  | 10 - Safety of Navigation | 10114 - Voyage data recorder (VDR)/Simplified Voyage data recorder(S-VDR) | 17 - Rectify deficiencies prior to departure | Ships, other than passenger ships, of 3,000 gross tonnage and upwards constructed on or after 1 July 2002, Shall be fitted with a voyage data recorder (VDR). Ship was fitted with an inoperable VDR. 74 SOLAS (2020 Cons.) V/20.1.4
2025-04-09 | 8109073 | Sector Virginia | 643832 | Official Number (U.S.) | JUSTIN | Towing Vessel | UNITED STATES |  |  |  | 01 - Certificates & Documentation | CG001 - Certificate of Inspection (COI) | 705 - Other - as specified | A vessel that is exposed to salt water more than 6 months in any 12-month period since the last examination or initial certification must undergo a drydock and internal structural examination at least twice every 5 years, with not more than 36 months between examinations. Vessel did not complete drydock/ISE IAW regulation.
2025-04-09 | 8108793 | Sector Southeast Alaska | 1276015 | Official Number (U.S.) | ATLIN | Passenger Ship | UNITED STATES |  |  |  | 13 - Propulsion and Auxiliary Machinery | 13199 - Other (machinery) | 16 - Rectify deficiencies w/in 14 days | Fuel lines must be accessible and effectively secured against excessive movement. 46 CFR 182.455. Secure loose shut-off valve and associated piping to prevent movement.
2025-04-09 | 8108701 | Sector North Carolina | NC5602DT | State Number | BANKS RAMBLER II | Passenger Ship | UNITED STATES |  |  |  | 09 - Working and Living Conditions | 09209 - Electrical | 50 - Rectify deficiencies w/in 30 days | Fuses must be of the cartridge type only and be listed by Underwriters Laboratories or another independent laboratory recognized by the Commandant; replace existing blade fuses with cartridge type.
2025-04-09 | 8108976 | Sector Maryland-National Capital Region | 1143298 | Official Number (U.S.) | LISA ANNE | Passenger Ship | UNITED STATES |  |  |  | 04 - Emergency Systems | CG004 - Man Overboard Drill (MOB) | 10 - Deficiency Rectified | The owner, charterer, master or managing operator shall instruct each crew member, upon first being employed and prior to getting underway for the first time on a particular vessel and at least once every three months, as to the duties that the crew member is expected to perform in an emergency including, but not limited to, the emergency instructions listed on the emergency instruction placard. The vessel owner was only conducting drills one per year. Drills were conducted and logged during the inspection. 46 CFR 185.420(a)
2025-04-09 | 8104563 | Sector Jacksonville | 9174490 | IMO Number | LIBRA LEADER | Ro-Ro Cargo Ship | LIBERIA |  |  | JAPAN | 07 - Fire Safety | 07106 - Fire detection and alarm system | 17 - Rectify deficiencies prior to departure | Any required fixed fire detection and fire alarm system... shall be capable of immediate operation at all times. PSCO observed inoperable smoke detector in LO Purifier Room. 74SOLAS(97)II-2/13.1.1
2025-04-09 | 8108685 | Marine Safety Unit Houma | 9587398 | IMO Number | HOS BROWNING | Offshore | MEXICO | AMERICAN BUREAU OF SHIPPING | MEXICO | MEXICO | 01 - Certificates & Documentation | 01199 - Other (certificates) | 10 - Deficiency Rectified | For any vessel that is equiped with ballast water tanks and bound for port or places in the United States and not addressed in Paragraph (b)(1) and (2) of this section: Submit the ballast water report no later that 6hours after arrival to a port or place of destination, or prior to departure from that port or place of destination, whichever is earlier. Vessel did not submit ballast water report to the NBIC within 6 hours after arrival. 33CFR151.2060(b)(3)
2025-04-09 | 8097535 | Sector San Francisco | 593300 | Official Number (U.S.) | BASS-TUB | Passenger Ship | UNITED STATES |  |  |  | 02 - Structural Conditions | 02108 - Electrical installations in general | 16 - Rectify deficiencies w/in 14 days | Electrical equipment on a vessel must be installed and maintained to: Protect passengers, crew, other persons, and the vessel from electrical hazards, including fire, caused by or originating in electrical equipment, and electrical shock. Observed dead-end wires under helm console in pilot house. Remove dead-end wires from the space to satisfaction of the MI. (46 CFR 183.200 (b))
2025-04-09 | 8109510 | Marine Safety Detachment Panama City | 1022994 | Official Number (U.S.) | REEF RUNNER | Passenger Ship | UNITED STATES |  |  |  | 13 - Propulsion and Auxiliary Machinery | 13104 - Bilge pumping arrangements | 50 - Rectify deficiencies w/in 30 days | Vessel's automatic bilge pump lights at the operating station to indicate operation are inoperable.
2025-04-09 | 8109362 | Marine Safety Unit Cape Cod | 910026 | Official Number (U.S.) | EAGLE | Passenger Ship | UNITED STATES |  |  |  | 02 - Structural Conditions | 02106 - Hull damage impairing seaworthiness | 10 - Deficiency Rectified | Vessel had a cracked weld in the side shell/deck seam on the stern where the vessel allided with the mooring dolphin. The crack was on the inside of the vessel only. No day light could be seen from inside the steering void. Crack was repaired by a certified welder and inspected by the attending MI.
2025-04-09 | 8108701 | Sector North Carolina | NC5602DT | State Number | BANKS RAMBLER II | Passenger Ship | UNITED STATES |  |  |  | 09 - Working and Living Conditions | 09112 - Medical Equipment | 50 - Rectify deficiencies w/in 30 days | A vessel must carry either a first-aid kit that meets the requirements in 46 CFR 199.175(b)(10) or a kit with equivalent contents and instructions. For equivalent kits, the contents must be stowed in a suitable, watertight container that is marked “First-Aid Kit”. A first-aid kit must be easily visible and readily available to the crew. Replace missing items
2025-04-09 | 8109510 | Marine Safety Detachment Panama City | 1022994 | Official Number (U.S.) | REEF RUNNER | Passenger Ship | UNITED STATES |  |  |  | 13 - Propulsion and Auxiliary Machinery | 13104 - Bilge pumping arrangements | 50 - Rectify deficiencies w/in 30 days | Electric bilge pump in port stern is missing valve at overboard penetration.
2025-04-09 | 8071845 | Sector Los Angeles/Long Beach | 588561 | Official Number (U.S.) | APACHE | Towing Vessel | UNITED STATES |  |  |  | 02 - Structural Conditions | 02108 - Electrical installations in general | 16 - Rectify deficiencies w/in 14 days | Electrical components that pose an electrical hazard must be in an enclosure. MI identified port and starboard engine room electric bilge pumps plugged in to outlets rather than hardwired in enclosure with over current protection. 46 CFR 143.400(g)
2025-04-09 | 8108930 | Sector Virginia | 524945 | Official Number (U.S.) | ATLAS | Towing Vessel | UNITED STATES |  |  |  | 99 - Other | 99101 - Other (Safety in general) | 16 - Rectify deficiencies w/in 14 days | Each crew berthing area shall be equipped with information regarding A) vessel owner or company policies prohibiting sexual assault and sexual harassment, retaliation, and drug and alcohol usage; and (B) procedures and resources to report crimes, including sexual assault and sexual harassment. Vsl does not have required information posted.
2025-04-09 | 8108674 | Sector New Orleans | 1301093 | Official Number (U.S.) | KING | Towing Vessel | UNITED STATES |  |  |  | 11 - Life Saving Appliances | 11108 - Inflatable liferafts | 705 - Other - as specified | Equipment requirements are based on the area in which a towing vessel is operating, not the route for which it is certificated. However, the towing vessel must be equipped per the requirements of its certificated route at the time of certification. Inspections and tests of lifesaving equipment must be recorded in the TVR, official logbook, or in accordance with any TSMS applicable to the vessel. The following minimum information is required:(1) The dates when inspections and tests were performed, the number or other identification of each unit inspected and tested, the results of the inspections and tests, and the name of the crewmember, surveyor or auditor and any others conducting the inspections and tests. Servicing records for the inflatable liferaft and the Hrydrostatic Realease Unit were not available for inspection. Rectify deficiency within 7 days.
2025-04-09 | 8108701 | Sector North Carolina | NC5602DT | State Number | BANKS RAMBLER II | Passenger Ship | UNITED STATES |  |  |  | 13 - Propulsion and Auxiliary Machinery | 13199 - Other (machinery) | 50 - Rectify deficiencies w/in 30 days | The design, construction, and stowage of portable tanks and related fuel lines and accessories must meet the requirements of ABYC H-25; existing 12 gallon tanks are not marked w/ approval.
2025-04-09 | 8071843 | Sector Los Angeles/Long Beach | 1226765 | Official Number (U.S.) | GLOBAL PORTLAND | Barge | UNITED STATES |  |  |  | 13 - Propulsion and Auxiliary Machinery | 13108 - Operation of machinery | 16 - Rectify deficiencies w/in 14 days | IN THE INSPECTION OF ELECTRIC EQUIPMENT AND INSTALLATIONS, THE RULES OF ABS FOR MATERIALS AND CONSTRUCTION ARE ACCEPTED AS STANDARD. MI DISCOVERED A JACKET WATER LEAK FROM A BAD GASKET IN THE PRIME MOVER OF THE BARGE'S GENERATOR.
2025-04-09 | 8108794 | Sector Puget Sound | 1122667 | Official Number (U.S.) | IRONMAN | Towing Vessel | UNITED STATES |  |  |  | 07 - Fire Safety | 07124 - Maintenance of Fire protection systems | 16 - Rectify deficiencies w/in 14 days | 46 CFR 142.240(a)(1): Portable and semi-portable fire extinguishers must be inspected, maintained, and tested in accordance with the inspection Standard for Portable Fire Extinguishers with the frequency specified by NFPA 10. Marine Inspector observed engine room portable fire extinguisher found with expired inspection tag.
2025-04-09 | 8109229 | Marine Safety Unit Texas City | 556544 | Official Number (U.S.) | OLD PUSH | Towing Vessel | UNITED STATES |  |  |  | 13 - Propulsion and Auxiliary Machinery | 13101 - Propulsion main engine | 701 - Prior to carriage of passengers/cargo | Propulsion machinery, including main engines, reduction gears, shafting, bearings, and electrical equipment and systems, must:Be maintained to ensure proper operation; Duty Marine Inspector received report of reduction in propulsion. OLD PUSH experienced a reduction in propulsion during transit to Texas Boat and Barge Facility. High water temperature alarm sounded on the starboard main engine. Vessel halted the tow and shut down engine. Vessel shall effect repairs to the satisfaction of the TPO, provide report to the USCG.
2025-04-09 | 8104563 | Sector Jacksonville | 9174490 | IMO Number | LIBRA LEADER | Ro-Ro Cargo Ship | LIBERIA |  |  | JAPAN | 07 - Fire Safety | 07113 - Fire pumps and its pipes | 17 - Rectify deficiencies prior to departure | The condition of the ship and its equipment shall be maintained to conform with the provisions of the present regulations to ensure that the ship in all respects will remain fit to proceed to sea without danger to the ship or persons on board. PSCO observed emergency fire pump packing gland leaking excessively when in operation. 74SOLAS(20)I/11(a)
2025-04-09 | 8108709 | Marine Safety Unit Chicago | 1212945 | Official Number (U.S.) | SHAKE A LEG | Passenger Ship | UNITED STATES |  |  |  | 02 - Structural Conditions | 02199 - Other (Structural condition) | 16 - Rectify deficiencies w/in 14 days | The owner or managing operator shall be prepared to conduct tests and have the vessel ready for inspections to include all accesible parts of exterior and interior of the hull, the water tight bulkheads, and weather decks. In the #3 void on the aft WTB, there are 4 holes approx. 1/8" diameter drilled through. Make permanent acceptable repairs with local OCMI.
2025-04-09 | 8103216 | Sector San Francisco | 555759 | Official Number (U.S.) | GODDESS FANTASY | Passenger Ship | UNITED STATES |  |  |  | 02 - Structural Conditions | 02108 - Electrical installations in general | 16 - Rectify deficiencies w/in 14 days | Electrical equipment on a vessel must be installed and maintained to... minimize accidental personnel contact with energized parts. Identified dead end wires not secured properly. 46 CFR 183.200
2025-04-09 | 8108204 | Sector Miami | 9356347 | IMO Number | BAHAMAS PEARL | Ro-Ro Cargo Ship | PANAMA |  | ISTHMUS BUREAU OF SHIPPING | PANAMA | 02 - Structural Conditions | 02107 - Ballast, fuel and other tanks | 17 - Rectify deficiencies prior to departure | Where air pipes to ballast and other tanks extend above the freeboard or superstructure decks, the exposed parts of the pipes shall be of substantial contruction. PSCOs observed port side air pipes to fuel oil tanks to not be of substantial construction due to allision in last port. ICLL 66 Annex I/Reg.20
2025-04-09 | 8099896 | Marine Safety Detachment Nags Head | 960136 | Official Number (U.S.) | COUNTRY GIRL | Passenger Ship | UNITED STATES |  |  |  | 99 - Other | 99101 - Other (Safety in general) | 16 - Rectify deficiencies w/in 14 days | 46 cfr 182.520 (b) A portable hand bilge pump must be: (1) Capable of pumping water, but not necessarily simultaneously, from all watertight compartments; and (2) Provided with suitable suction hose capable of reaching the bilge of each watertight compartment and discharging overboard. Vessels hand pump is leaking.
2025-04-09 | 8103147 | Marine Safety Detachment Panama City | 942786 | Official Number (U.S.) | SEA HORSE | Passenger Ship | UNITED STATES |  |  |  | 09 - Working and Living Conditions | 09237 - Fitness for duty - intoxication | 50 - Rectify deficiencies w/in 30 days | Vessel's employee assistance program and drug and alacohol policy must be onboard and available for inspection.
2025-04-09 | 8070820 | Sector Boston | 248616 | Official Number (U.S.) | CAPTAIN DAVE | Tank Ship | UNITED STATES |  |  |  | 11 - Life Saving Appliances | 11127 - Buoyant apparatus | 16 - Rectify deficiencies w/in 14 days | Each buoyant apparatus or lifefloat must be marked plainly in block capital letters and numbers with the name of the vessel and the number of persons approved to use the device as shown on its nameplate. The markings on the vessel's lifefloat were missing. Remark life float.
2025-04-09 | 8108794 | Sector Puget Sound | 1122667 | Official Number (U.S.) | IRONMAN | Towing Vessel | UNITED STATES |  |  |  | 01 - Certificates & Documentation | 01199 - Other (certificates) | 16 - Rectify deficiencies w/in 14 days | 33 CFR 101.120(b)(2):Owners and operators must implement an approved Alternative Security Program in its entirety to be deemed in compliance with either part 104,105, or 106, as applicable. Marine Inspector observed last documented valid ASP expired in 2021.
2025-04-09 | 8108081 | Sector Delaware Bay | 547277 | Official Number (U.S.) | REEL FUN | Passenger Ship | UNITED STATES |  |  |  | 01 - Certificates & Documentation | CG001 - Certificate of Inspection (COI) | 16 - Rectify deficiencies w/in 14 days | The Certificate of Inspection must be posted under glass or other suitable transparent material, such that all pages are visible, in a conspicuous place on the vessel where observation by passengers is likely. Vessel did not have COI posted in a conspicuous area. 46 CFR 176.302
2025-04-09 | 8109079 | Marine Safety Unit Morgan City | 1265675 | Official Number (U.S.) | G.L. 58 | Barge | UNITED STATES |  |  |  | 13 - Propulsion and Auxiliary Machinery | 13199 - Other (machinery) | 16 - Rectify deficiencies w/in 14 days | If your vessel's Certificate of Inspection is renewed less often than annually, the marine inspector must check the settings of the safety or relief valves on all pressure vessels, except cargo tanks, twice every 5 years. No more than 3 years may elapse between any check and its immediate predecessor. The relief valves for both pressure vessels have not been tested since 2022 and are due for testing.
2025-04-09 | 8109020 | Sector Mobile | 1126132 | Official Number (U.S.) | DOWN UNDER | Passenger Ship | UNITED STATES |  |  |  | 11 - Life Saving Appliances | 11129 - Operational readiness of lifesaving appliances | 705 - Other - as specified | Each launching appliance and each survival craft and rescue boat on a vessel must be in good working order and ready for immediate use before the vessel leaves port and at all times when the vessel is underway. MI observed the 25 person life float to be severely deteriorated and the 8 person life float to have wasted grab lines. Restricted route to Lakes, Bays, and Sounds until corrected, however, once the grab line is replaced on the 8 person life float, the vessel may go on limited coastwise trips with a total personnel allowance of 16.
2025-04-09 | 8108701 | Sector North Carolina | NC5602DT | State Number | BANKS RAMBLER II | Passenger Ship | UNITED STATES |  |  |  | 11 - Life Saving Appliances | 11116 - Distress flares | 10 - Deficiency Rectified | Vessel must carry three day and three night flares; vessel is missing three flares.
2025-04-09 | 8100218 | Marine Safety Unit Lake Worth | 635514 | Official Number (U.S.) | ST LUCIE | Towing Vessel | UNITED STATES |  |  |  | 01 - Certificates & Documentation | CG001 - Certificate of Inspection (COI) | 701 - Prior to carriage of passengers/cargo | A towing vessel subject to this subchapter and choosing the Coast Guard inspection option, or required to have the Coast guard inspection option, must undergo an annual inspection within 3 months before or after the COI anniversary date. Vessel was not ready for inspection nor had a valid crew onboard at the time of inspection and now has exceeded 3 months past its COI anniversary date. Vessel is prohibited from commercial service until a satisfactory annual inspection can be completed.
2025-04-09 | 8071845 | Sector Los Angeles/Long Beach | 588561 | Official Number (U.S.) | APACHE | Towing Vessel | UNITED STATES |  |  |  | 02 - Structural Conditions | 02108 - Electrical installations in general | 16 - Rectify deficiencies w/in 14 days | Electrical conductors passing though watertight bulkheads must be installed so that the bulkhead remains watertight. MI identified unfilled cable transit bulk head penetration between engine room and forepeak space. 46 CFR 143.400(h)
2025-04-09 | 8108930 | Sector Virginia | 524945 | Official Number (U.S.) | ATLAS | Towing Vessel | UNITED STATES |  |  |  | 99 - Other | 99101 - Other (Safety in general) | 16 - Rectify deficiencies w/in 14 days | Each cable and wire must be protected from the weather. Vsl has 04 exposed wires.
2025-04-09 | 8108463 | Sector Western Alaska and U.S. Arctic | 1044083 | Official Number (U.S.) | BRAVEST | Passenger Ship | UNITED STATES |  |  |  | 01 - Certificates & Documentation | 01104 - Cargo Ship Safety Radio (including exemption) | 50 - Rectify deficiencies w/in 30 days | Each ship transporting more than six passengers for hire equipped with a radiotelephone station in accordance with Part III of Title III of the Communications Act must carry a radio operator who meets the following requirements:the radio operator must hold a marine radio operator permit or higher class license. The captain of the vessel did not have a Marine Radio Operator Permit. 47 CFR 80.1001(e)(1)
2025-04-09 | 8099896 | Marine Safety Detachment Nags Head | 960136 | Official Number (U.S.) | COUNTRY GIRL | Passenger Ship | UNITED STATES |  |  |  | 09 - Working and Living Conditions | 09206 - Safe means of access Deck - hold/tank, etc. | 16 - Rectify deficiencies w/in 14 days | 46 CFR 177.100 General requirement. The construction and arrangement of a vessel must allow the safe operation of the vessel in accordance with the terms of its Certificate of Inspection giving consideration to provisions for a seaworthy hull, protection against fire, means of escape in case of a sudden unexpected casualty, guards and rails in hazardous places, ventilation of enclosed spaces, and necessary facilities for passengers and crew. Main deck is not supported sufficiently from below.
2025-04-09 | 8108576 | Sector Miami | 1183233 | Official Number (U.S.) | JOHN E PEARSON | Passenger Ship | UNITED STATES |  |  |  | 07 - Fire Safety | 07110 - Fire fighting equipment and appliances | 16 - Rectify deficiencies w/in 14 days | Portable and semi-portable extinguishers must be inspected and maintained in accordance with NFPA 10. No records of monthly inspections of any portable fire extinguishers were on board.
2025-04-09 | 8108081 | Sector Delaware Bay | 547277 | Official Number (U.S.) | REEL FUN | Passenger Ship | UNITED STATES |  |  |  | 01 - Certificates & Documentation | 01310 - Signs, indications | 16 - Rectify deficiencies w/in 14 days | On a vessel on which the number of passengers permitted on upper decks is limited by stability criteria, as indicated by the vessel's stability letter, the maximum number of passengers allowed on an upper deck must be indicated by a durable marking of at least 25 millimeters (1 inch) numbers and letters at the entranceway to that deck. Vessels max allowable passengers on upper deck was painted over and not visible. 46 CFR 185.602(g)
2025-04-09 | 8108576 | Sector Miami | 1183233 | Official Number (U.S.) | JOHN E PEARSON | Passenger Ship | UNITED STATES |  |  |  | 10 - Safety of Navigation | 10109 - Lights, shapes, sound-signals | 10 - Deficiency Rectified | The Rules concerning lights (§§ 83.20 through 83.31) shall be complied with from sunset to sunrise…MI’s observed nonoperational anchor light.
2025-04-09 | 8070820 | Sector Boston | 248616 | Official Number (U.S.) | CAPTAIN DAVE | Tank Ship | UNITED STATES |  |  |  | 10 - Safety of Navigation | 10109 - Lights, shapes, sound-signals | 16 - Rectify deficiencies w/in 14 days | A power-driven vessel underway shall exhibit a sternlight. The vessel's sternlight was extinguished. Replace bulb.
2025-04-09 | 8108674 | Sector New Orleans | 1301093 | Official Number (U.S.) | KING | Towing Vessel | UNITED STATES |  |  |  | 13 - Propulsion and Auxiliary Machinery | 13101 - Propulsion main engine | 60 - Rectify deficiencies prior to movement | Propulsion machinery, including main engines, reduction gears, shafting, bearings, and electrical equipment and systems, must:(1) Be maintained to ensure proper operation. Port Main Engine was not operable during the Inspection.
2025-04-09 | 8108179 | Sector New York | 930249 | Official Number (U.S.) | AMERICAN PRINCESS | Passenger Ship | UNITED STATES |  |  |  | 11 - Life Saving Appliances | 11116 - Distress flares | 705 - Other - as specified | A vessel on an oceans, coastwise, limited coastwise, or Great Lakes route must carry six hand red flares... and six hand orange smoke distress signals. Identified 04 missing flares. Limit route to lakes, bays, and sounds until flares onboard. 46CFR117.68 (a)(1) & (2)
2025-04-09 | 8105198 | Sector Long Island Sound | 942727 | Official Number (U.S.) | J.J. CALLIS | Passenger Ship | UNITED STATES |  |  |  | 13 - Propulsion and Auxiliary Machinery | 13104 - Bilge pumping arrangements | 16 - Rectify deficiencies w/in 14 days | Forepeak space unable to take suction from bilge pump. Demonstrate dewatering in forpeak.
2025-04-09 | 8161485 | Sector Northern Great Lakes | 646729 | Official Number (U.S.) | DEFIANCE | Towing Vessel | UNITED STATES |  |  |  | 13 - Propulsion and Auxiliary Machinery | 13199 - Other (machinery) | 705 - Other - as specified | When conducting an examination of a towing vessel as required by this subpart, the surveyor must determine whether any defect, deterioration, damage, or modifications of the hull and related structure and components may adversely affect the vessel's seaworthiness or fitness or suitability for its route or service. Vessel may continue to operate for the remainder of the operational season IAW the approved operational plan. STBD MDE not to exceed 750 RPM. Dive surveys are to be conducted and attended by ABS every 6 months. Any abnormalities observed during operations shall be reported to the cognizant OCMI immediately. Repairs to the STBD propeller shall be conducted during winter layup. 46 CFR 137.325(a)
2025-04-09 | 8108773 | Sector Southeast Alaska | 1284927 | Official Number (U.S.) | TUTSHI | Passenger Ship | UNITED STATES |  |  |  | 13 - Propulsion and Auxiliary Machinery | 13199 - Other (machinery) | 16 - Rectify deficiencies w/in 14 days | Shutoff valves, installed so as to close against the fuel flow, must be fitted in the fuel supply lines, one at the tank connection and one at the engine end of the fuel line to stop fuel flow when servicing accessories. Starboard aft fuel shut off valves installed in manner which contacts starboard forward valve preventing full closure. Adjust starboard aft fuel shut off valve so valve can be closed without interference. 46 CFR 182.455 (B)(4)
2025-04-09 | 8108794 | Sector Puget Sound | 1122667 | Official Number (U.S.) | IRONMAN | Towing Vessel | UNITED STATES |  |  |  | 11 - Life Saving Appliances | 11199 - Other (life saving) | 16 - Rectify deficiencies w/in 14 days | 46 CFR 141.340(f)(1) Each life jacket must be marked in block capital letters with the name of the vessel. Marine inspector observed 01 life jacket without vessels name on it.
2025-04-09 | 8108794 | Sector Puget Sound | 1122667 | Official Number (U.S.) | IRONMAN | Towing Vessel | UNITED STATES |  |  |  | 10 - Safety of Navigation | 10128 - Navigation bridge visibility | 16 - Rectify deficiencies w/in 14 days | 46 CFR 144.905(c): The field of vision from the operating station on a new vessel must extend over an arc from dead ahead to at least 60 degrees on either side of the vessel. Marine Inspector observed significant cracking observed in STBD pilothouse operating station windows.
2025-04-09 | 8108794 | Sector Puget Sound | 1122667 | Official Number (U.S.) | IRONMAN | Towing Vessel | UNITED STATES |  |  |  | 08 - Alarms | 08101 - General alarm | 701 - Prior to carriage of passengers/cargo | 46 CFR 143.235(b)(1)(2):Each towing vessel must be fitted with a general alarm that is capable of notifying persons in any accommodation, work space, and the engine room; Has installed, in the engine room and any other area where background noise makes a general alarm hard to hear, a supplemental flashing red light that is identified with a sign that reads: “Attention General Alarm”. Marine Inspector observed general alarm in engine space provide visual alarm only.
2025-04-09 | 8108794 | Sector Puget Sound | 1122667 | Official Number (U.S.) | IRONMAN | Towing Vessel | UNITED STATES |  |  |  | 08 - Alarms | 08199 - Other (alarms) | 701 - Prior to carriage of passengers/cargo | 46 CFR 143.230(b)(1): High Bilge Level alarms must be visible and audible at each operating station. Marine Inspector observed no audible alarms and only two visual alarms in three bilge spaces.
2025-04-09 | 8108904 | Sector Charleston | SC7230EB | State Number | HARBOR BAR 2 | Passenger Ship | UNITED STATES |  |  |  | 11 - Life Saving Appliances | 11116 - Distress flares | 16 - Rectify deficiencies w/in 14 days | Portable watertight containers for distress flares and smoke signals shall be of a bright color, and containers shall be clearly marked in legible contrasting letters at least 12.7 millimeters (0.5 inches) high: “DISTRESS SIGNALS”. Watertight container was not marked.
2025-04-09 | 8081542 | Sector Key West | 1275173 | Official Number (U.S.) | LUNA BAY | Passenger Ship | UNITED STATES |  |  |  | 13 - Propulsion and Auxiliary Machinery | 13101 - Propulsion main engine | 16 - Rectify deficiencies w/in 14 days | Fix ventilation to fuel comartment. Exercise values and make sure they are functions correctly.
2025-04-09 | 8109079 | Marine Safety Unit Morgan City | 1265675 | Official Number (U.S.) | G.L. 58 | Barge | UNITED STATES |  |  |  | 02 - Structural Conditions | 02108 - Electrical installations in general | 16 - Rectify deficiencies w/in 14 days | Each outlet or junction box must be securely attached to its mounting and be affixed so as to maintain its designated degree of protection. Each outlet and junction box must be suitable for the environment in which it is installed and be constructed to the appropriate NEMA or IEC standard. STBD FWD container loose connections on the inboard near door.
2025-04-09 | 8101894 | Sector New Orleans | 9610884 | IMO Number | JERA | Bulk Carrier | THAILAND |  | RINA | RINA | 09 - Working and Living Conditions | 09210 - Machinery | 10 - Deficiency Rectified | The machinery, boilers and other pressure vessels,associated piping systems and fittings shall be of a design and construction adequate for the service for which they are intended and shall be son installed and protected as to reduce to a minimum any danger to persons on board, due regard being paid to moving parts, hot surfaces, and other hazards. PSCO observed the pressure relief valve for the jacket water heater plugged due to recent heat exchanger repair. Crew unplugged valve and provided maintenance record. 74 SOLAS (Amend.) II-1/26.1 10 c
2025-04-09 | 8108701 | Sector North Carolina | NC5602DT | State Number | BANKS RAMBLER II | Passenger Ship | UNITED STATES |  |  |  | 11 - Life Saving Appliances | 11118 - Lifejackets incl. provision and disposition | 50 - Rectify deficiencies w/in 30 days | The number and identification of the items stowed inside, and their sizes, must be marked in clearly with 2" legible letters and numbers on each container for life jackets
2025-04-09 | 8108674 | Sector New Orleans | 1301093 | Official Number (U.S.) | KING | Towing Vessel | UNITED STATES |  |  |  | 99 - Other | 99101 - Other (Safety in general) | 705 - Other - as specified | Individuals, who are not crewmembers, on board a towing vessel must receive a safety orientation prior to getting underway or as soon as practicable thereafter, to include:(a) The location, operation, and use of lifesaving equipment;(b) Emergency procedures;(c) Methods to notify crewmembers in the event of an emergency; and(d) Prevention of falls overboard. Rectify deficiency within 7 days.
2025-04-09 | 8070820 | Sector Boston | 248616 | Official Number (U.S.) | CAPTAIN DAVE | Tank Ship | UNITED STATES |  |  |  | 11 - Life Saving Appliances | 11117 - Lifebuoys incl. provision and disposition | 16 - Rectify deficiencies w/in 14 days | At least one-half the total number of lifebuoys on the vessel must each be fitted with a self-igniting light approved under approval series 161.010. The battery for the self-igniting light was expired. Replace battery.
2025-04-09 | 8108657 | Marine Safety Unit Chicago | IL1913RC | State Number | SALUD | Passenger Ship | UNITED STATES |  |  |  | 02 - Structural Conditions | 02108 - Electrical installations in general | 16 - Rectify deficiencies w/in 14 days | All cable and wiring must be installed with metal supports spaced not more than 24 inches apart, and in such a manner as to avoid chafing and other damage. Overhead light in vessel head has power cable hanging loose. Support cable with metal at least every 24 inches.
2025-04-09 | 8108463 | Sector Western Alaska and U.S. Arctic | 1044083 | Official Number (U.S.) | BRAVEST | Passenger Ship | UNITED STATES |  |  |  | 07 - Fire Safety | 07105 - Fire doors/openings in fire-resisting divisions | 50 - Rectify deficiencies w/in 30 days | A door in a stairtower, stairway, and main vertical zone bulkhead must be of the self-closing type capable of closing against a 3.5 list of the vessel. The automatically closing door on the 01 deck did not close upon activation of the fire alarm system, prove proper operation of the door. 46 CFR 116.435(c)(6)(i)
2025-04-09 | 8108179 | Sector New York | 930249 | Official Number (U.S.) | AMERICAN PRINCESS | Passenger Ship | UNITED STATES |  |  |  | 07 - Fire Safety | 07106 - Fire detection and alarm system | 50 - Rectify deficiencies w/in 30 days | Vessels described by 46 CFR 114.110(e) must have an interconnected fire detection system in compliance with 46 CFR 181.450 installed in all enclosed areas where passengers and crew have routine access, including accommodation spaces and machinery spaces. MI Identified no fire detection in the accommodation space. Submit repair plan within 30 days. 46 CFR 118.400(d)
2025-04-09 | 8099265 | Marine Safety Detachment Nags Head | 291942 | Official Number (U.S.) | CRYSTAL DAWN CORP | Passenger Ship | UNITED STATES |  |  |  | 11 - Life Saving Appliances | 11117 - Lifebuoys incl. provision and disposition | 16 - Rectify deficiencies w/in 14 days | 46 CFR 185.604 (b) Each life jacket, immersion suit, and ring life buoy must be marked in clearly legible block capital letters with the vessel's name. Vessels name is coming off of life ring (i) Each rescue boat and ring life buoy must be marked with Type II retroreflective material approved in accordance with 46 CFR 164.018 or other standard specified by the Commandant.
2025-04-09 | 8108729 | Marine Safety Unit Texas City | 1192495 | Official Number (U.S.) | KIRBY 10070 | Barge | UNITED STATES |  |  |  | 02 - Structural Conditions | 02113 - Hull - cracking | 701 - Prior to carriage of passengers/cargo | The scantlings, material, and workmanship, the subdivision of cargo spaces, the arrangement of cofferdams, the testing of tanks and cofferdams, shall be at least equivalent to the requirements of a recognized classification society for the particular service specified in the application for the certificate of inspection and permit for the transportation of liquid flammable cargoes in bulk as of the date when the tank vessel was built or as of the date when the vessel Vessel self reported 8x1/4 fracture in the side shell of the No.5 port wing tank, aft hatch, 12 in above the waterline. Vessel plans to apply temp repairs at J&S Shipyard before transiting to conduct permanent repairs at Texas Boat and Barge in Freeport,TX. Vessel authorized one time transit to Texas Boat and Barge facility for permanent repairs to satisfaction of USCG.
2025-04-09 | 8108904 | Sector Charleston | SC7230EB | State Number | HARBOR BAR 2 | Passenger Ship | UNITED STATES |  |  |  | 11 - Life Saving Appliances | 11117 - Lifebuoys incl. provision and disposition | 16 - Rectify deficiencies w/in 14 days | A vessel must carry one floating waterlight, unless it is limited to daytime operation. Waterlight was not operable.
2025-04-09 | 8108570 | Activities Far East | 1317536 | Official Number (U.S.) | APL OCEANIA | General Dry Cargo Ship | UNITED STATES |  | DNV | UNITED STATES | 09 - Working and Living Conditions | 09209 - Electrical | 16 - Rectify deficiencies w/in 14 days | Ships shall be maintained in compliance with the electrical requirements of a classification society which is recognized by the Administration. 220V Switchboard low insulation faults present.74 SOLAS (2020) II-1/3-1
2025-04-09 | 8108930 | Sector Virginia | 524945 | Official Number (U.S.) | ATLAS | Towing Vessel | UNITED STATES |  |  |  | 13 - Propulsion and Auxiliary Machinery | 13199 - Other (machinery) | 16 - Rectify deficiencies w/in 14 days | Piping and machinery components that exceed 220 °C (428 °F), including fittings, flanges, valves, exhaust manifolds, and turbochargers, must be insulated. Lagging on port/starboard turbo charger on MDE needs to be replaced.
2025-04-09 | 8108701 | Sector North Carolina | NC5602DT | State Number | BANKS RAMBLER II | Passenger Ship | UNITED STATES |  |  |  | 09 - Working and Living Conditions | 09203 - Lighting (Working spaces) | 50 - Rectify deficiencies w/in 30 days | Each vessel must be equipped with at least two operable portable battery lights. One of these lights must be located at the operating station and the other at the access to the propulsion machinery space.
2025-04-09 | 8109179 | Marine Safety Unit Lake Worth | 980115 | Official Number (U.S.) | DELTA | Towing Vessel | UNITED STATES |  |  |  | 07 - Fire Safety | 07108 - Ready availability of fire fighting equipment | 705 - Other - as specified | In addition to the requirements in paragraph (a) of this section, all fire-suppression and detection equipment and systems on board a towing vessel must be maintained in accordance with the attached nameplate, manufacturer's approved design manual. Semi-Portable fire extinguisher not properly maintained; failed service inspection. Replace prior to commercial operations.
2025-04-09 | 8108463 | Sector Western Alaska and U.S. Arctic | 1044083 | Official Number (U.S.) | BRAVEST | Passenger Ship | UNITED STATES |  |  |  | 07 - Fire Safety | 07105 - Fire doors/openings in fire-resisting divisions | 50 - Rectify deficiencies w/in 30 days | The door latch must be capable of keeping the door closed. The door handle and latch to the galley is inoperable. 46 CFR 116.435(c)(7)(iv)
2025-04-09 | 8109079 | Marine Safety Unit Morgan City | 1265675 | Official Number (U.S.) | G.L. 58 | Barge | UNITED STATES |  |  |  | 11 - Life Saving Appliances | 11118 - Lifejackets incl. provision and disposition | 16 - Rectify deficiencies w/in 14 days | The lifejackets stowage positions must be marked with the word “LIFEJACKETS” or with the appropriate symbol from IMO Resolution A.760(18). Lifejacket containers were not marked.
2025-04-09 | 8108463 | Sector Western Alaska and U.S. Arctic | 1044083 | Official Number (U.S.) | BRAVEST | Passenger Ship | UNITED STATES |  |  |  | 10 - Safety of Navigation | 10109 - Lights, shapes, sound-signals | 16 - Rectify deficiencies w/in 14 days | A vessel of 12 meters or more in length shall be provided with a whistle. The ship's whistle is inoperable. 33 CFR 83.33
2025-04-09 | 8109079 | Marine Safety Unit Morgan City | 1265675 | Official Number (U.S.) | G.L. 58 | Barge | UNITED STATES |  |  |  | 04 - Emergency Systems | 04109 - Fire drills | 16 - Rectify deficiencies w/in 14 days | Every crewmember must participate in at least one abandon-ship drill and one fire drill every month. The drills of the crew must take place within 24 hours of the vessel leaving a port if more than 25 percent of the crew have not participated in abandon-ship and fire drills on board that particular vessel in the previous month. Vessel lacked records of fire and abandon ship drills onboard for each crewmember.
2025-04-09 | 8097535 | Sector San Francisco | 593300 | Official Number (U.S.) | BASS-TUB | Passenger Ship | UNITED STATES |  |  |  | 04 - Emergency Systems | CG004 - Man Overboard Drill (MOB) | 10 - Deficiency Rectified | Fire fighting drills and training shall be logged or otherwise documented for review by the Coast Guard upon request. Observed that drills have not been logged since the previous calendar year. Deficiency was rectified on the spot. (46 CFR 185.524(d))
2025-04-09 | 8108576 | Sector Miami | 1183233 | Official Number (U.S.) | JOHN E PEARSON | Passenger Ship | UNITED STATES |  |  |  | 13 - Propulsion and Auxiliary Machinery | 13104 - Bilge pumping arrangements | 16 - Rectify deficiencies w/in 14 days | In systems and applications where flexible hoses are permitted to be clamped, double hose clamping is required where practicable. Clamps on starboard bilge pumps were not double clamped.
2025-04-09 | 8108576 | Sector Miami | 1183233 | Official Number (U.S.) | JOHN E PEARSON | Passenger Ship | UNITED STATES |  |  |  | 07 - Fire Safety | 07110 - Fire fighting equipment and appliances | 10 - Deficiency Rectified | The minimum number of portable fire extinguishers required on a vessel must be acceptable to the cognizant Officer in Charge, Marine Inspection, but must not be fewer than the minimum number required by table 1 to § 181.500(b) and other provisions of this section. MI’s observed one of the three portable fire extinguishers required by the OCMI was absent from the vessel.
2025-04-09 | 8099617 | Sector San Francisco | 595474 | Official Number (U.S.) | CHUCKY'S PRIDE | Passenger Ship | UNITED STATES |  |  |  | 04 - Emergency Systems | 04109 - Fire drills | 16 - Rectify deficiencies w/in 14 days | Fire fighting drills and training shall be logged or otherwise documented for review by the Coast Guard upon request. The drill entry shall include the following information:(1) Date of the drill and training; and(2) General description of the drill scenario and training topics. Marine Inspector identified that the fire drill entries in the vessel logbook were not formatted correctly. 46 CFR 185.524 (d)
2025-04-09 | 8099617 | Sector San Francisco | 595474 | Official Number (U.S.) | CHUCKY'S PRIDE | Passenger Ship | UNITED STATES |  |  |  | 07 - Fire Safety | 07199 - Other (fire safety) | 16 - Rectify deficiencies w/in 14 days | The flame screens must consist of a single screen of corrosion resistant wire of at least 30 × 30 mesh. The flame screens...must be of such size and design as to prevent reduction in the net cross sectional area of the vent pipe and permit cleaning or renewal of the flame screens or arrester elements. Marine Inspector identified that fuel tank vents were painted over inhibiting the cross sectional area of the mesh. 46 CFR 182.450(e)
2025-04-09 | 8081542 | Sector Key West | 1275173 | Official Number (U.S.) | LUNA BAY | Passenger Ship | UNITED STATES |  |  |  | 07 - Fire Safety | 07109 - Fixed fire extinguishing installation | 17 - Rectify deficiencies prior to departure | After annual inspection of the installed fire suppression system for the enclosed gasoline fuel tank compartment the MI's noticed the system was not correctly set up for correct operation.
2025-04-09 | 8103216 | Sector San Francisco | 555759 | Official Number (U.S.) | GODDESS FANTASY | Passenger Ship | UNITED STATES |  |  |  | 02 - Structural Conditions | 02199 - Other (Structural condition) | 16 - Rectify deficiencies w/in 14 days | The number of penetrations in a watertight bulkhead must be minimized. A penetration in a watertight bulkhead must be … made watertight. The bulkhead penetration cables were not watertight. 46 CFR 179.320(c)
2025-04-10 | 8103179 | Marine Safety Unit Texas City | 9797723 | IMO Number | TORM SOVEREIGN | Tank Ship | SINGAPORE |  | LLOYD'S REGISTER OF SHIPPING | LLOYD'S REGISTER OF SHIPPING | 14 - Pollution Prevention | 14107 - Oil discharge monitoring and control system | 16 - Rectify deficiencies w/in 14 days | Subject to the provisions of paragraph 4 and 5 of regulation 3 of this annex, oil tankers of 150 gross tonnage and above shall be equipped with an oil discharge monitoring and control system approved by the administration. PSCO observed ODME flow meter far off from actual discharge rates when discharging on 20aug24 and 26mar25. MARPOL ANNEX 1/ Reg 31.1, code 14107 action taken 16abc
2025-04-10 | 8101229 | Sector Virginia | VA4468CH | State Number | PEDAL & POUR | Passenger Ship | UNITED STATES |  |  |  | 11 - Life Saving Appliances | 11116 - Distress flares | 16 - Rectify deficiencies w/in 14 days | A vessel on a lakes, bays, and sounds route must carry three hand red flare distress signals approved in accordance with § 160.021 in subchapter Q of this chapter, or other standard specified by the Commandant; and three hand orange smoke distress signals approved in accordance with § 160.037 in subchapter Q of this chapter, or other standard specified by the Commandant. Onboard flares were expired. 46 CFR 180.68(b)
2025-04-10 | 8109633 | Sector Miami | 295280 | Official Number (U.S.) | ISLAND ADVENTURE | Passenger Ship | UNITED STATES |  |  |  | 09 - Working and Living Conditions | 09298 - Other (accident prevention) | 16 - Rectify deficiencies w/in 14 days | This part is intended to provide a minimum standard of regulations for electrical installations and equipment that will result in a vessel that is reasonably safe from fire caused by and/or originating in electrical equipment, and/or reasonably safe from electrical shock of personnel. MI's observed open wires on the upper deck, aft port side light.
2025-04-10 | 8110117 | Marine Safety Unit Houma | 607444 | Official Number (U.S.) | CAROLINE FRANCES | Towing Vessel | UNITED STATES |  |  |  | 13 - Propulsion and Auxiliary Machinery | 13199 - Other (machinery) | 17 - Rectify deficiencies prior to departure | Propulsion machinery must be maintained to ensure proper operation, be suitable for route and service, and have suitable propulsion controls to provide the operator full control at each operating station. Vessel's air hose to its throttle control failed causing loss of propulsion. Vessel is authorized deadship tow to her yard for repairs. Effect permanent repair to the satisfaction of the TPO.
2025-04-10 | 8109352 | Sector New York | 627481 | Official Number (U.S.) | HARMONY | Passenger Ship | UNITED STATES |  |  |  | 01 - Certificates & Documentation | CG001 - Certificate of Inspection (COI) | 701 - Prior to carriage of passengers/cargo | "A vessel that is exposed to salt water more than three months in any 12 month period since the last examination must undergo a drydock examination and an internal structural examination at least once every two years." Vessel exceeded 2 year dry dock requirement. Prior to carriage of passengers, vessel must be given credited drydock prior to carriage of passengers. 46 CFR 115.600(c)(1)
2025-04-10 | 8109418 | Sector San Diego | 522455 | Official Number (U.S.) | VAGABOND | Passenger Ship | UNITED STATES |  |  |  | 09 - Working and Living Conditions | 09209 - Electrical | 16 - Rectify deficiencies w/in 14 days | Electrical equipment on a vessel must be installed and maintained to protect passengers, crew, other persons, and the vessel from electrical hazards, including fire, caused by or originating in electrical equipment, and electrical shock. MI found plug socket in the wheel house under the operating station was missing its cover. Replace cover on outlet box. 46 CFR 183.200
2025-04-10 | 8109722 | Sector New York | 1179001 | Official Number (U.S.) | ADMIRAL'S LAUNCH | Passenger Ship | UNITED STATES |  |  |  | 18 - Maritime Labour Convention (Not Applicable to PSC Exams conducted in the U.S.) | 18299 - Other (Conditions of employment) | 16 - Rectify deficiencies w/in 14 days | The marine employer must have a sufficient number of alcohol testing devices readily accessible on board the vessel to determine the presence of alcohol in the system of each individual who was directly involved in the SMI. Provide alcohol testing devices accessible to the vessel within 2 hours.
2025-04-10 | 8100125 | Sector North Carolina | 9575199 | IMO Number | ADRE | Bulk Carrier | LIBERIA |  | LIBERIA | LIBERIA | 07 - Fire Safety | 07126 - Oil accumulation in engine room | 30 - Ship detained | 74 SOLAS Amended II-2/4.1 means shall be provided to control leaks of flammable liquids; several leaks on main engine, #2 Generator and fuel boost pump for main engine in purifier room.
2025-04-10 | 8110064 | Sector Charleston | 1312004 | Official Number (U.S.) | DECATEUR GILLIKIN | Towing Vessel | UNITED STATES |  |  |  | 01 - Certificates & Documentation | 01305 - Log-books/compulsory entries | 50 - Rectify deficiencies w/in 30 days | Each towing vessel must perform the applicable tests in Table 143.245(b) of this section. The tests required by this section must be recorded in accordance with part 140 of this subchapter. Alarm setpoints - Twice every 5 years, with no more than 3 years elapsing since last test. Record not available
2025-04-10 | 8111604 | Sector Key West | 1264693 | Official Number (U.S.) | MOXIE | Passenger Ship | UNITED STATES |  |  |  | 04 - Emergency Systems | CG004 - Man Overboard Drill (MOB) | 701 - Prior to carriage of passengers/cargo | Complete emergency drills, including a man overboard during simulated parasail operations, prior to carrying passengers.
2025-04-10 | 8109632 | Sector New Orleans | 1218600 | Official Number (U.S.) | MARVIN G | Passenger Ship | UNITED STATES |  |  |  | 02 - Structural Conditions | 02199 - Other (Structural condition) | 16 - Rectify deficiencies w/in 14 days | The construction and arrangement of a vessel must allow the safe operation of the vessel in accordance with the terms of its Certificate of Inspection giving consideration to provisions for a seaworthy hull, protection against fire, means of escape in case of a sudden unexpected casualty, guards and rails in hazardous places, ventilation of enclosed spaces, and necessary facilities for passengers and crew. MI observed broken transfer frame on the STBD side of the midship void. 46 CFR 177.100 16c
2025-04-10 | 8101229 | Sector Virginia | VA4468CH | State Number | PEDAL & POUR | Passenger Ship | UNITED STATES |  |  |  | 04 - Emergency Systems | CG004 - Man Overboard Drill (MOB) | 701 - Prior to carriage of passengers/cargo | At each subsequent inspection for certification, the marine inspector may require that a man overboard drill be held under simulated emergency conditions specified by the inspector. Drills were not completed. 46 CFR 176.808(g)
2025-04-10 | 8101817 | Sector Honolulu | 635204 | Official Number (U.S.) | SEA FOX | Passenger Ship | UNITED STATES |  |  |  | 13 - Propulsion and Auxiliary Machinery | 13101 - Propulsion main engine | 16 - Rectify deficiencies w/in 14 days | In systems and applications where flexible hoses are permitted to be clamped, double hose clamping is required where practicable. A second clamp is missing where the salt water flexible hose is connected to the main engine. Other clamp in place needs tightening. 46 CFR 182.410(d)(1)
2025-04-10 | 8104342 | Sector New Orleans | 9485863 | IMO Number | FG ROTTERDAM | Tank Ship | PANAMA |  | ISTHMUS BUREAU OF SHIPPING | PANAMA MARITIME AUTHORITY | 07 - Fire Safety | 07109 - Fixed fire extinguishing installation | 10 - Deficiency Rectified | Flammable liquid lockers shall be protected by an appropriate fire extinguishing arrangement approved by the administration. PSCO observed 25 containers of methanol in port deck storage room. 74SOLAS(20) II-2/10.6.3.2
2025-04-10 | 8109632 | Sector New Orleans | 1218600 | Official Number (U.S.) | MARVIN G | Passenger Ship | UNITED STATES |  |  |  | 13 - Propulsion and Auxiliary Machinery | 13104 - Bilge pumping arrangements | 16 - Rectify deficiencies w/in 14 days | A bilge pipe in a vessel of not more than 19.8 meters (65 feet) in length must be not less than 25 millimeters (1 inch) nominal pipe size. A bilge pipe in a vessel of more than 19.8 meters (65 feet) in length must be not less than 40 millimeters (1.5 inches) nominal pipe size. A bilge suction must be fitted with a suitable strainer having an open area not less than three times the area of the bilge pipe. MI's observed bilge foot located in Midship void to not be 3 times the area of the pipe. 46 CFR 182.510(b) 16c
2025-04-10 | 8110064 | Sector Charleston | 1312004 | Official Number (U.S.) | DECATEUR GILLIKIN | Towing Vessel | UNITED STATES |  |  |  | 07 - Fire Safety | 07110 - Fire fighting equipment and appliances | 17 - Rectify deficiencies prior to departure | A towing vessel that is certificated for limited coastwise, coastwise, oceans, or beyond 3 nautical miles from shore on the Great Lakes whose contract for construction was executed on or after August 27, 2003, except for those specified in paragraph (a)(3) of this section, must be equipped with both:(2) A fixed fire-extinguishing system installed to protect the engine room. Engine room protected by fixed CO2 should be gas tight. there are openings going directly to pilot house from Engine room.
2025-04-10 | 8109548 | Sector Mobile | 1122378 | Official Number (U.S.) | ANNIE GIRL | Passenger Ship | UNITED STATES |  |  |  | 05 - Radio Communications | 05103 - Main installation | 16 - Rectify deficiencies w/in 14 days | A vessel must comply with the applicable requirements for any radio and Electronic Position Indicating Radiobeacon (EPIRB) installations, including the requirements for a station license and installation certificates to be issued by the Federal Communications Commission, as set forth in 47 CFR part 80. No FCC Station License on board. Cite: 46 CFR 184.502 & 47 CFR 80.13
2025-04-10 | 8109607 | Marine Safety Unit Port Canaveral | FL5783NZ | State Number | NAIAD | Passenger Ship | UNITED STATES |  |  |  | 99 - Other | 99101 - Other (Safety in general) | 10 - Deficiency Rectified | For each marine casualty required to be reported by 185.202 the owner, master, agent or person in charge must ensure alcohol was not involved by those crew members directly involved. No testing strips on board, owner is going by consortium to obtain at the end of the day. 46 CFR 185.210 (a) Code 10 c
2025-04-10 | 8101817 | Sector Honolulu | 635204 | Official Number (U.S.) | SEA FOX | Passenger Ship | UNITED STATES |  |  |  | 11 - Life Saving Appliances | 11127 - Buoyant apparatus | 16 - Rectify deficiencies w/in 14 days | Life floats and buoyant apparatus, together with the oars and paddles, shall be conspicuously marked with the vessel's name. The number of persons allowed on each life float and buoyant apparatus shall be conspicuously marked or painted thereon in letters and numbers at least 1.5 inches high. One life float is missing vessel name and maximum persons marked on top where visible. 46 CFR 185.30-5(a)(b)
2025-04-10 | 8103225 | Sector San Francisco | 1225660 | Official Number (U.S.) | REAL MCCOY II | Passenger Ship | UNITED STATES |  |  |  | 01 - Certificates & Documentation | 01202 - Certificate for rating for watchkeeping | 16 - Rectify deficiencies w/in 14 days | A vessel must comply with the applicable requirements for any radio and Electronic Position Indicating Radiobeacon (EPIRB) installations, including the requirements for a station license and installation certificates to be issued by the Federal Communications Commission, as set forth in 47 CFR part 80. Observed that the FCC Radio Station Authorization was expired. Replace with new, valid certificate to the satisfaction of the MI. (46 CFR 184.502)
2025-04-10 | 8109831 | OP location-Sector Honolulu Prevention Department- Kailua Kona | 993450 | Official Number (U.S.) | SEA MAUI III | Passenger Ship | UNITED STATES |  |  |  | 02 - Structural Conditions | 02113 - Hull - cracking | 705 - Other - as specified | Must scarf out both bow sections of vessel and have areas inspected by USCG prior to laying fiberglass.
2025-04-10 | 8110064 | Sector Charleston | 1312004 | Official Number (U.S.) | DECATEUR GILLIKIN | Towing Vessel | UNITED STATES |  |  |  | 03 - Water/Weathertight Conditions | 03110 - Manholes/flush scuttles | 50 - Rectify deficiencies w/in 30 days | Closure devices must be provided for deckhouse or hull penetrations, which open to the exterior of the vessel and which may allow water to enter the vessel. These devices must be suitable for the expected route. Void hatch covers failed vacuum box test.
2025-04-10 | 8109418 | Sector San Diego | 522455 | Official Number (U.S.) | VAGABOND | Passenger Ship | UNITED STATES |  |  |  | 09 - Working and Living Conditions | 09127 - Cleanliness | 16 - Rectify deficiencies w/in 14 days | At each inspection for certification and at every other vessel inspection, quarters, toilet and washing spaces, galleys, serving pantries, lockers, and similar spaces may be examined to determine that they are serviceable and in a sanitary condition. MI found accumulation of grease in the galley. Clean gally and submit photos to local OCMI. 46 CFR 176.818
2025-04-10 | 8100125 | Sector North Carolina | 9575199 | IMO Number | ADRE | Bulk Carrier | LIBERIA |  | LIBERIA | LIBERIA | 11 - Life Saving Appliances | 11104 - Rescue boats | 30 - Ship detained | 74 SOLAS Amended III/20.2 Before the ship leaves port and at all times during the voyage, all life-saving appliances shall be in working order and ready for immediate use; crew was unable to keep rescue boat running when directed by PSCO to start.
2025-04-10 | 8103225 | Sector San Francisco | 1225660 | Official Number (U.S.) | REAL MCCOY II | Passenger Ship | UNITED STATES |  |  |  | 07 - Fire Safety | 07199 - Other (fire safety) | 16 - Rectify deficiencies w/in 14 days | The master shall have appropriate "NO SMOKING" signs posted and shall take all necessary precautions to prevent smoking or carrying of lighted or smoldering pipes, cigars, cigarettes, or similar items in the deck area assigned to automobiles or other vehicles. Observed that the signage on the starboard side was severely faded. Replace sign to the satisfaction of the MI. (46 CFR 185.340 (c))
2025-04-10 | 8103225 | Sector San Francisco | 1225660 | Official Number (U.S.) | REAL MCCOY II | Passenger Ship | UNITED STATES |  |  |  | 11 - Life Saving Appliances | 11135 - Maintenance of Life Saving Appliances | 16 - Rectify deficiencies w/in 14 days | A vessel must carry one floating waterlight, unless it is limited to daytime operation, in which case no floating waterlight is required. Observed that both life ring buoy's waterlight batteries were expired. Replace batteries to the satisfaction of the MI. (46 CFR 180.70(d)(1))
2025-04-10 | 8103225 | Sector San Francisco | 1225660 | Official Number (U.S.) | REAL MCCOY II | Passenger Ship | UNITED STATES |  |  |  | 11 - Life Saving Appliances | 11135 - Maintenance of Life Saving Appliances | 16 - Rectify deficiencies w/in 14 days | Each child size life jacket must be stowed in a location that is appropriately marked and separated from adult life jackets so the child size life jackets are not mistaken for adult life jackets. Observed a combination of both child and adult life jackets in the same starboard life jacket box. Separate and clearly mark their different locations to the satisfaction of the MI. (46 CFR 180.78)(a)(5))
2025-04-10 | 8103225 | Sector San Francisco | 1225660 | Official Number (U.S.) | REAL MCCOY II | Passenger Ship | UNITED STATES |  |  |  | 07 - Fire Safety | 07199 - Other (fire safety) | 16 - Rectify deficiencies w/in 14 days | Piping, including valves, pipe fittings and flanges, conveying vapor, gas, or liquid, the temperature of which exceeds 65.5 degrees Celsius (150 degrees Fahrenheit), must be suitably insulated where necessary to prevent injuries. Observed the exhaust lagging was deteriorated, leaving hot piping exposed in the portside engine room. Replace exhaust lagging and cover the hot pipe surface to the satisfaction of the MI. (46 CFR 177.970)
2025-04-10 | 8103225 | Sector San Francisco | 1225660 | Official Number (U.S.) | REAL MCCOY II | Passenger Ship | UNITED STATES |  |  |  | 02 - Structural Conditions | 02108 - Electrical installations in general | 16 - Rectify deficiencies w/in 14 days | Electrical equipment on a vessel must be installed and maintained to: Protect passengers, crew, other persons, and the vessel from electrical hazards, including fire, caused by or originating in electrical equipment, and electrical shock. Observed exposed electric cables for thruster in the portside engine room. Rectify cables condition to the satisfaction of the MI. (46 CFR 183.200(b))
2025-04-10 | 8109516 | Marine Safety Unit Port Canaveral | 1245062 | Official Number (U.S.) | MARMAC 303 | Miscellaneous Vessel | UNITED STATES |  |  |  | 11 - Life Saving Appliances | 11117 - Lifebuoys incl. provision and disposition | 50 - Rectify deficiencies w/in 30 days | At least two lifebuoys on the vessel must be fitted with a self-activating smoke signal approved under approval series 160.157. Lifebuoys fitted with smoke signals must also be fitted with lights. Both smoke signals found expired.
2025-04-10 | 8103225 | Sector San Francisco | 1225660 | Official Number (U.S.) | REAL MCCOY II | Passenger Ship | UNITED STATES |  |  |  | 11 - Life Saving Appliances | 11135 - Maintenance of Life Saving Appliances | 16 - Rectify deficiencies w/in 14 days | Each life jacket must be marked in clearly legible block capital letters with the vessel's name. Observed that a number of life jackets were marked "REAL MCCOY" or without any marking. Properly mark life jackets "REAL MCCOY II" to the satisfaction of the MI. (46 CFR 185.604)
2025-04-10 | 8109722 | Sector New York | 1179001 | Official Number (U.S.) | ADMIRAL'S LAUNCH | Passenger Ship | UNITED STATES |  |  |  | 11 - Life Saving Appliances | 11116 - Distress flares | 705 - Other - as specified | A vessel on a rivers route must carry: three hand red flare distress signals and three hand orange smoke distress signals. Red hand flares may be substituted for orange smoke signals. A vessel operating on short runs limited to approximately 30 minutes away from the dock is not required to carry distress flares and smoke signals. One distress signal was missing. Provide a red hand flare or orange smoke signal prior to voyaging longer than 30 minutes from the dock.
2025-04-10 | 8104342 | Sector New Orleans | 9485863 | IMO Number | FG ROTTERDAM | Tank Ship | PANAMA |  | ISTHMUS BUREAU OF SHIPPING | PANAMA MARITIME AUTHORITY | 01 - Certificates & Documentation | 01322 - Conformance Test Report | 40 - Rectify deficiencies prior to next US port after sailing foreign | A voyage data recorder system indluding all sensors shall be subjected to annual test..a copy of the certificate of compliance stating the date of compliance and applicable performance standards shall be retained on board the ship. 74SOLAR20 V/18.8
2025-04-10 | 8103675 | Sector Delaware Bay | 1240963 | Official Number (U.S.) | OCEAN GIANT | General Dry Cargo Ship | UNITED STATES |  |  | UNITED STATES | 11 - Life Saving Appliances | 11104 - Rescue boats | 17 - Rectify deficiencies prior to departure | Before the ship leaves port and at all times during the voyage, all life-saving appliances shall be in working order and ready for immediate use. Vessel's rescue boat hydraulic steering system connected to the outboard engine was inoperable. 74 SOLAS (20) III/20.2
2025-04-10 | 8101817 | Sector Honolulu | 635204 | Official Number (U.S.) | SEA FOX | Passenger Ship | UNITED STATES |  |  |  | 11 - Life Saving Appliances | 11118 - Lifejackets incl. provision and disposition | 16 - Rectify deficiencies w/in 14 days | Where life preservers are stowed so that they are not readily visible to passengers, the containers in which they are stowed shall be marked " Life Preservers" and with the number contained therein, in at least 1-inch letters and figures. This legend shall indicate the separate stowage of children's life preservers. Life preservers stored in the stbd hold and stbd operating station overhead are missing markings. Child life preserver storage area marking needs to be darker and clearer to read. 46 CFR 185.30-10(a)
2025-04-10 | 8109516 | Marine Safety Unit Port Canaveral | 1245062 | Official Number (U.S.) | MARMAC 303 | Miscellaneous Vessel | UNITED STATES |  |  |  | 11 - Life Saving Appliances | 11117 - Lifebuoys incl. provision and disposition | 50 - Rectify deficiencies w/in 30 days | Each lifebuoy must be marked in block capital letters with the name of the vessel and the name of the port required to be marked on the stern of the vessel. Noted name and port rubbed off of ring life buoys and SOLAS retro-reflective tape damaged.
2025-04-10 | 8110064 | Sector Charleston | 1312004 | Official Number (U.S.) | DECATEUR GILLIKIN | Towing Vessel | UNITED STATES |  |  |  | 07 - Fire Safety | 07113 - Fire pumps and its pipes | 17 - Rectify deficiencies prior to departure | The portable fire pump must be self-priming and power-driven, with:(1) A minimum capacity of at least 300 LPM (80 gpm) at a discharge gauge pressure of not less than 414 kPa (60 psi), measured at the pump discharge. Pump would not make 60 psi pressure the would not restart.
2025-04-10 | 8100125 | Sector North Carolina | 9575199 | IMO Number | ADRE | Bulk Carrier | LIBERIA |  | LIBERIA | LIBERIA | 07 - Fire Safety | 07109 - Fixed fire extinguishing installation | 30 - Ship detained | 74 SOLAS Amended II-2/10.5.6.2 Machinery spaces of category A above 500 m3 in volume shall, in addition to the fixed fire-extinguishing system required in paragraph 5.1.1, be protected by an approved type of fixed water-based or equivalent local application fire-extinguishing system; vessel’s hypermist system failed to operate in incinerator and purifier room when tested by PSCO and Flag State Inspector.
2025-04-10 | 8109722 | Sector New York | 1179001 | Official Number (U.S.) | ADMIRAL'S LAUNCH | Passenger Ship | UNITED STATES |  |  |  | 10 - Safety of Navigation | 10111 - Charts | 16 - Rectify deficiencies w/in 14 days | A vessel must carry adequate and up-to-date charts. Provide charts.
2025-04-10 | 8109104 | Marine Safety Unit Houma | 1185966 | Official Number (U.S.) | HANNAH C | Offshore | UNITED STATES |  |  |  | 10 - Safety of Navigation | 10119 - Rudder angle indicator | 16 - Rectify deficiencies w/in 14 days | The auxiliary means of steering (auxiliary steering gear) must be of adequate strength for steering the OSV at navigable speed; controlled from a place that can communicate with the pilothouse; or enables the master to safely maneuver the vessel. The Port Auxiliary steering gauge was displaying an improper rudder angle indication at the local controls when passing 20 degrees to starboard. Vessel to assess and repair to return the indicator to a fully functional state.
2025-04-10 | 8109363 | Marine Safety Unit Texas City | 1070560 | Official Number (U.S.) | TRINITY | Offshore | UNITED STATES |  |  |  | 02 - Structural Conditions | 02108 - Electrical installations in general | 10 - Deficiency Rectified | Electrical equipment on a vessel must be designed, installed, and maintained. Cables were removed and improperly reinstalled.
2025-04-10 | 8109722 | Sector New York | 1179001 | Official Number (U.S.) | ADMIRAL'S LAUNCH | Passenger Ship | UNITED STATES |  |  |  | 09 - Working and Living Conditions | 09112 - Medical Equipment | 16 - Rectify deficiencies w/in 14 days | A vessel must carry a first-aid kit that meets the requirements in 46 CFR 199.175(b)(10). Provide a first-aid kit with unexpired contents.
2025-04-10 | 8101229 | Sector Virginia | VA4468CH | State Number | PEDAL & POUR | Passenger Ship | UNITED STATES |  |  |  | 13 - Propulsion and Auxiliary Machinery | 13101 - Propulsion main engine | 701 - Prior to carriage of passengers/cargo | Shutoff valves, installed so as to close against the fuel flow, must be fitted in the fuel supply lines. Fuel shut off valve was seized. 46 CFR 182.455(b)(4)
2025-04-10 | 8109129 | Sector San Francisco | 1087062 | Official Number (U.S.) | HORNBLOWER DISCOVERY | Passenger Ship | UNITED STATES |  |  |  | 14 - Pollution Prevention | 14402 - Sewage treatment plant | 16 - Rectify deficiencies w/in 14 days | The cognizant OCMI may require that a vessel and its equipment undergo any additional test or inspection deemed reasonable and necessary to determine that the vessel and its equipment are suitable for the service in which they are to be employed. MI identified faulty sewage tank sensor, causing flashing indicator light in the pilot house. Repair sensor to MI satisfaction. 46 CFR 115.840
2025-04-10 | 8100125 | Sector North Carolina | 9575199 | IMO Number | ADRE | Bulk Carrier | LIBERIA |  | LIBERIA | LIBERIA | 13 - Propulsion and Auxiliary Machinery | 13199 - Other (machinery) | 30 - Ship detained | 74 SOLAS II-1/32.5 Amended Boilers shall be provided with means to supervise and control the quality of the feedwater. Suitable arrangements shall be provided to preclude, as far as practicable, the entry of oil or other contaminants which may adversely affect the boiler; vessel’s cascade tank has fuel oil intrusion. Tank must be free from petroleum products and prima facia evidence must be provided that waterside of boiler is free from petroleum products.
2025-04-10 | 8109418 | Sector San Diego | 522455 | Official Number (U.S.) | VAGABOND | Passenger Ship | UNITED STATES |  |  |  | 11 - Life Saving Appliances | 11117 - Lifebuoys incl. provision and disposition | 16 - Rectify deficiencies w/in 14 days | Vessel required to have one 24" ring lifebuoy fitted with 60' lifeline and floating water light attached with a corrosion resistant clip to allow quick disconnect. Ring lifebouy found cracked and faded. Provide serviceable ring lifebuoy onboard vessel and properly arranged. 46 CFR 180.70
2025-04-10 | 8109607 | Marine Safety Unit Port Canaveral | FL5783NZ | State Number | NAIAD | Passenger Ship | UNITED STATES |  |  |  | 99 - Other | 99101 - Other (Safety in general) | 10 - Deficiency Rectified | A vessel must carry a first aid kit. The eyewash was expired and the band aids/wraps were wet. Replaced prior to MI departure. 46 CFR 184.710 Code 10 c
2025-04-10 | 8109722 | Sector New York | 1179001 | Official Number (U.S.) | ADMIRAL'S LAUNCH | Passenger Ship | UNITED STATES |  |  |  | 07 - Fire Safety | 07199 - Other (fire safety) | 701 - Prior to carriage of passengers/cargo | For fixed-gas fire extinguishing systems, the owner or managing operator must provide satisfactory evidence of the required servicing to the marine inspector. If any of the equipment or records have not been properly maintained, a qualified servicing facility may be required to perform the required inspections, maintenance procedures, and hydrostatic pressure tests. Provide evidence of required servicing.
2025-04-10 | 8109632 | Sector New Orleans | 1218600 | Official Number (U.S.) | MARVIN G | Passenger Ship | UNITED STATES |  |  |  | 13 - Propulsion and Auxiliary Machinery | 13102 - Auxiliary engine | 60 - Rectify deficiencies prior to movement | Machinery and equipment installed on each vessel must be suitable for the vessel and its operation and for the purpose intended. All machinery and equipment must be installed and maintained in such a manner as to afford adequate protection from causing fire, explosion, machinery failure, and personnel injury. MI found vessels generator inoperable. Demonstrate proper function to attending MI. 46 CFR 182.100 60c
2025-04-10 | 8117232 | Marine Safety Unit Lake Worth | FL7126PK | State Number | RIVER KING | Passenger Ship | UNITED STATES |  |  |  | 01 - Certificates & Documentation | CG001 - Certificate of Inspection (COI) | 701 - Prior to carriage of passengers/cargo | To maintain a valid certificate of inspection, you must complete your annual inspection within the periods specified in 176.500(b)(1) and your Certificate of Inspection must be endorsed. Vessel is passed its annual inspection window. Vessel must undergo a satisfactory annual inspection prior to the carriage of passengers.
2025-04-10 | 8101229 | Sector Virginia | VA4468CH | State Number | PEDAL & POUR | Passenger Ship | UNITED STATES |  |  |  | 07 - Fire Safety | 07110 - Fire fighting equipment and appliances | 16 - Rectify deficiencies w/in 14 days | A vessel not required to have a power driven fire pump by § 181.300 must have at least three 2 1/2 gallon buckets, with an attached lanyard satisfactory to the cognizant OCMI, placed so as to be easily available during an emergency. The words “FIRE BUCKET” must be stenciled in a contrasting color on each bucket. Fire buckets were not onboard vessel 46 CFR 181.610
2025-04-10 | 8109658 | Sector Los Angeles/Long Beach | 1312037 | Official Number (U.S.) | POTOMAC EXPRESS | General Dry Cargo Ship | UNITED STATES |  | AMERICAN BUREAU OF SHIPPING |  | 10 - Safety of Navigation | 10199 - Other (navigation) | 16 - Rectify deficiencies w/in 14 days | The condition of the ship and its equipment shall be maintained to conform with the provisions of the present regulations to ensure that the ship in all respects will remain fit to proceed to sea without danger to the ship or persons on board. Vessel has lost the UPS designated for the S-Band radar. S-Band radar has been wired in parallel with X-Band radar for a temporary fix. Vessel will replace the effected UPS during next in port.
2025-04-10 | 8109129 | Sector San Francisco | 1087062 | Official Number (U.S.) | HORNBLOWER DISCOVERY | Passenger Ship | UNITED STATES |  |  |  | 02 - Structural Conditions | 02108 - Electrical installations in general | 16 - Rectify deficiencies w/in 14 days | Electrical equipment exposed to the weather must be watertight. MI observed 2 cable penetrations with missing/broken seals; repair to MI satisfaction. 46 CFR 120.210(b)
2025-04-10 | 8109425 | Marine Safety Unit Houma | 519558 | Official Number (U.S.) | MASTER JACKSON | Towing Vessel | UNITED STATES |  |  |  | 01 - Certificates & Documentation | CG001 - Certificate of Inspection (COI) | 705 - Other - as specified | A towing vessel may not be operated without having onboard a valid COI issued by the Coast Guard as required by 136.202. Following the vessel sinking while moored, it was noted by the Marine Inspector that the 36 foot dredge tender was not a certificated towing vessel, or previously exempted by the Coast Guard. Vessel owner should request a COI or worksite exemption from the cognizant OCMI. Vessel shall not operate in commercial service until certificated or exempted.
2025-04-10 | 8109632 | Sector New Orleans | 1218600 | Official Number (U.S.) | MARVIN G | Passenger Ship | UNITED STATES |  |  |  | 13 - Propulsion and Auxiliary Machinery | 13101 - Propulsion main engine | 60 - Rectify deficiencies prior to movement | The engine head, block, and exhaust manifold must be water-jacketed and cool by water from a pump that operates whenever the engine is operating. The raw water pump on the port main engine was observed leaking at a rate of approximately one drop every two seconds while the engine was running. Repair to the satisfaction of attending MI. 46 CFR 182.420(a)(1) 60c
2025-04-10 | 8109129 | Sector San Francisco | 1087062 | Official Number (U.S.) | HORNBLOWER DISCOVERY | Passenger Ship | UNITED STATES |  |  |  | 02 - Structural Conditions | 02108 - Electrical installations in general | 16 - Rectify deficiencies w/in 14 days | Electrical equipment exposed to the weather must be watertight. MI observed missing screws on electrical cover and cracked electrical cover on the stbd aft upper deck. Repair/replace to MI satisfaction. 46 CFR 120.210(b)
2025-04-10 | 8109363 | Marine Safety Unit Texas City | 1070560 | Official Number (U.S.) | TRINITY | Offshore | UNITED STATES |  |  |  | 13 - Propulsion and Auxiliary Machinery | 13199 - Other (machinery) | 50 - Rectify deficiencies w/in 30 days | The cognizant OCMI will review the particular installation of each system for the safety hazards identified. Water heater was found to be in a wasted condition presenting a safety hazard to crew onboard. Replace water heater within 30 days.
2025-04-10 | 8109129 | Sector San Francisco | 1087062 | Official Number (U.S.) | HORNBLOWER DISCOVERY | Passenger Ship | UNITED STATES |  |  |  | 02 - Structural Conditions | 02108 - Electrical installations in general | 16 - Rectify deficiencies w/in 14 days | Electrical equipment on a vessel must be installed and maintained to: Protect passengers, crew, other persons, and the vessel from electrical hazards, including fire, caused by or originating in electrical equipment, and electrical shock. Dead end wires found in aft pilot house. Secure or remove to MI satisfaction. 46 CFR 120.200(b)
2025-04-10 | 8109129 | Sector San Francisco | 1087062 | Official Number (U.S.) | HORNBLOWER DISCOVERY | Passenger Ship | UNITED STATES |  |  |  | 11 - Life Saving Appliances | 11108 - Inflatable liferafts | 10 - Deficiency Rectified | Each survival craft must be: Stowed so that when the vessel sinks the survival craft floats free and, if inflatable, inflates automatically; towed in a way that permits manual release from its securing arrangements. MI identified IBA onboard with hydrostatic release and weak link. Operator removed unauthorized, extra, weak link during inspection. 46 CFR 117.130 (a)(2), (a)(4)
2025-04-10 | 8109633 | Sector Miami | 295280 | Official Number (U.S.) | ISLAND ADVENTURE | Passenger Ship | UNITED STATES |  |  |  | 01 - Certificates & Documentation | 01201 - Certificates for master and officers | 10 - Deficiency Rectified | Each officer employed on any vessel subject to this subchapter must have his or her license or merchant mariner credential onboard and available for examination at all times when the vessel is operating. MMC onboard did not have original MMC onboard. Was replaced by a master with MMC on board.
2025-04-10 | 8109647 | Sector New Orleans | 1031870 | Official Number (U.S.) | FRANK H. | Passenger Ship | UNITED STATES |  |  |  | 07 - Fire Safety | 07109 - Fixed fire extinguishing installation | 60 - Rectify deficiencies prior to movement | Valves and controls must be of an approved type and protected from damage or accidental release/activation. A pull cable used to activate the system controls must be enclosed in conduit. MI observed pull cable conduit detached from bulkhead. Vessel must have third party technician attend vessel to repair and reviewed by MI prior to movement. 46CFR181.410(b)(5).
2025-04-10 | 8109658 | Sector Los Angeles/Long Beach | 1312037 | Official Number (U.S.) | POTOMAC EXPRESS | General Dry Cargo Ship | UNITED STATES |  | AMERICAN BUREAU OF SHIPPING |  | 07 - Fire Safety | 07106 - Fire detection and alarm system | 16 - Rectify deficiencies w/in 14 days | Smoke detectors shall be installed in all stairways, corridors and escape routes within accommodation spaces as provided in paragraphs 5.2, 5.3 and 5.4. Consideration shall be given to the installation of special purpose smoke detectors within ventilation ducting. The call point for A-Deck centerline is not operational.
2025-04-10 | 8109129 | Sector San Francisco | 1087062 | Official Number (U.S.) | HORNBLOWER DISCOVERY | Passenger Ship | UNITED STATES |  |  |  | 04 - Emergency Systems | 04108 - Muster list | 16 - Rectify deficiencies w/in 14 days | The master and crew of a vessel will be familiar with the content of and have mounted at the operating station, emergency instructions containing the actions to be taken in the event of fire, flooding, heavy weather, or man overboard conditions. Emergency instructions not available in the pilot house or at the operating station. 46 CFR 122.510(a)
2025-04-10 | 8109734 | Sector Corpus Christi | 537858 | Official Number (U.S.) | WHARF CAT | Passenger Ship | UNITED STATES |  |  |  | 02 - Structural Conditions | 02101 - Closing devices/watertight doors | 16 - Rectify deficiencies w/in 14 days | Each hatch exposed to the weather must be watertight, except that the following hatches may be weathertight.. each hatch that provides access to crew or passenger accommodations. Foam weatherstripping needs to be replaced due to missing or damaged to ensure weathertight. 46 CFR 177.13-1 46 CFR 171.124(a) & (c)
2025-04-10 | 8109129 | Sector San Francisco | 1087062 | Official Number (U.S.) | HORNBLOWER DISCOVERY | Passenger Ship | UNITED STATES |  |  |  | 07 - Fire Safety | 07106 - Fire detection and alarm system | 16 - Rectify deficiencies w/in 14 days | Except for continuously manned operating stations as allowed by paragraph (f) of this section, each accommodation space, control space, and service space must be fitted with the following systems: A smoke actuated fire detection system of a type approved by the Commandant that is installed in accordance with 46 CFR part 76. Fwd hallway aft of bathrooms equipped with heat detector instead of smoke detector. Fire control plan calls for smoke detector. Replace detector to MI satisfaction. 46 CFR 118.400(f)(1)
2025-04-10 | 8139884 | Sector Maryland-National Capital Region | 1355119 | Official Number (U.S.) | CANTINA CRUISES | Passenger Ship | UNITED STATES |  |  |  | 10 - Safety of Navigation | 10109 - Lights, shapes, sound-signals | 701 - Prior to carriage of passengers/cargo | The Rules concerning lights (§§ 83.20 through 83.31) shall be complied with from sunset to sunrise, and during such times no other lights shall be exhibited, except such lights as cannot be mistaken for the lights specified in these Rules or do not impair their visibility or distinctive character, or interfere with the keeping of a proper lookout. Vessel was missing the required masthead and stern Navigational lights.
2025-04-10 | 8109734 | Sector Corpus Christi | 537858 | Official Number (U.S.) | WHARF CAT | Passenger Ship | UNITED STATES |  |  |  | 10 - Safety of Navigation | 10111 - Charts | 16 - Rectify deficiencies w/in 14 days | As appropriate for the intended voyage, all vessels must carry adequate and up-to-date: Charts; Sailing directions; Coast pilots; Light lists; Notices to mariners; Tide tables; Current tables; and all other nautical publications necessary. Charts were outdated, and several required navigational publications were missing or not readily available. Obtain and maintain up-to-date nautical charts (either electronic or paper formats are acceptable) and ensure all required navigation publications are onboard. 46 CFR 184.420
2025-04-10 | 8069020 | Sector Los Angeles/Long Beach | 1183801 | Official Number (U.S.) | FLYING FIRST CLASS | Passenger Ship | UNITED STATES |  |  |  | 01 - Certificates & Documentation | 01218 - Medical certificate | 16 - Rectify deficiencies w/in 14 days | A person may not employ or engage an individual in a position required to hold an MMC unless that individual maintains a current medical certificate.
2025-04-10 | 8109734 | Sector Corpus Christi | 537858 | Official Number (U.S.) | WHARF CAT | Passenger Ship | UNITED STATES |  |  |  | 11 - Life Saving Appliances | 11108 - Inflatable liferafts | 705 - Other - as specified | Each survival craft must be: stowed so that when the vessel sinks the survival craft floats free and, if inflatable, inflates automatically. Inflatable life rafts were improperly secured with straps and a clip, preventing float-free operation and automatic inflation. Route restricted to lakes, bays, and sounds. Reconfigure life raft stowage using approved hydrostatic release units to enable float-free and automatic inflation. Limited to LBS. 705 "Prior to" removing route restriction. 46 CFR 180.130(a)(2)
2025-04-10 | 8109734 | Sector Corpus Christi | 537858 | Official Number (U.S.) | WHARF CAT | Passenger Ship | UNITED STATES |  |  |  | 02 - Structural Conditions | 02105 - Steering gear | 16 - Rectify deficiencies w/in 14 days | All machinery must be installed and maintained in such a manner as to afford adequate protection against fire, explosion, machinery failure and personnel injury. Observed leak in steering linkage at the helm, posing a potential fire hazard and risk of vessel's ability to maneuver safely. Repair leak to the satisfaction of the attending marine inspector. 46 CFR 182.01-5(a)
2025-04-10 | 8109734 | Sector Corpus Christi | 537858 | Official Number (U.S.) | WHARF CAT | Passenger Ship | UNITED STATES |  |  |  | 11 - Life Saving Appliances | 11118 - Lifejackets incl. provision and disposition | 16 - Rectify deficiencies w/in 14 days | The number and identification of the items stowed inside, and their sizes, must be marked in clearly legible letters and numbers on each container for life jackets. The stowage compartments for adult life jackets were not labeled to indicate the quantity or size of life jackets contained within. Label all life jacket stowage compartments clearly to indicate both the number of life jackets stored and their designated size. 46 CFR 185.604(f)
2025-04-10 | 8110064 | Sector Charleston | 1312004 | Official Number (U.S.) | DECATEUR GILLIKIN | Towing Vessel | UNITED STATES |  |  |  | 01 - Certificates & Documentation | 01305 - Log-books/compulsory entries | 50 - Rectify deficiencies w/in 30 days | A record of the type, size, and service of each towline, face wire, and spring line, used to make the towing vessel fast to her tow, must be available to the Coast Guard or third-party auditor for review. The following minimum information is required in the record: The dates when examinations were performed, the identification of each item of towing gear examined, and the name(s) of the person(s) conducting the examinations. Record not available.
2025-04-10 | 8109734 | Sector Corpus Christi | 537858 | Official Number (U.S.) | WHARF CAT | Passenger Ship | UNITED STATES |  |  |  | 07 - Fire Safety | 07110 - Fire fighting equipment and appliances | 10 - Deficiency Rectified | On a vessel of more than 65' in length a commercial fire hose is required IAW 181.320(b)1. One fire hose was found to have a leak. Replace IAW 181.320(b)(1) to the satisfaction of the Marine Inspector. 46 CFR 181.320.b(1)
2025-04-10 | 8109734 | Sector Corpus Christi | 537858 | Official Number (U.S.) | WHARF CAT | Passenger Ship | UNITED STATES |  |  |  | 02 - Structural Conditions | 02199 - Other (Structural condition) | 16 - Rectify deficiencies w/in 14 days | The intent of this part is to ensure that the scantlings, material, fastenings, workmanship and arrangement of each vessel are such as to provide for safe operation in accordance with the terms of its certificate of inspection. The rudder arm mounts on both the starboard and port sides have cracked welds. Cracked welds were observed at all four corners of the starboard-side entrance and at the bottom two corners of the port-side entrance to the accommodation space. Weld repairs performed on various structural frames—particularly those located within the steering gear void—were incomplete. Welding was only carried out on the top side of the frames, with no welding performed underneath, leaving visible cracks. Perform weld repairs in accordance with standards ensuring full weld continuity on all affected joints. All repair work is to be conducted under the oversight and to the satisfaction of the attending marine inspector. 46 CFR 177.01-5(a)
2025-04-10 | 8108969 | Marine Safety Detachment Fort Macon | 1304616 | Official Number (U.S.) | WANCHESE | Towing Vessel | UNITED STATES |  |  |  | 09 - Working and Living Conditions | 09209 - Electrical | 50 - Rectify deficiencies w/in 30 days | Electrical systems and equipment must function properly and minimize system failures and fire and shock hazards. Exhaust electrical panel was found with missing rubber grommets exposing inside electrical box. Must replace missing grommets to to the satisfaction of attending CG Marine Inspector.
2025-04-10 | 8109734 | Sector Corpus Christi | 537858 | Official Number (U.S.) | WHARF CAT | Passenger Ship | UNITED STATES |  |  |  | 13 - Propulsion and Auxiliary Machinery | 13199 - Other (machinery) | 16 - Rectify deficiencies w/in 14 days | Shutoff valves, installed so as to close against the fuel flow, must be fitted in the fuel supply lines. The shutoff valve at the tank must be manually operable from outside the compartment in which the valve is located, preferably from an accessible position on the weather deck. The portside fuel shutoff valve was not fully operable; the reach rod did not adequately engage with the handwheel, preventing proper opening and closing of the valve. Rectify the valve control mechanism to ensure full and reliable operation to the satisfaction of the attending marine inspector. 46 CFR 182.20-40(b)(3)
2025-04-10 | 8110104 | Marine Safety Unit Houma | 658434 | Official Number (U.S.) | NEWPORT | Miscellaneous Vessel | UNITED STATES |  |  | UNITED STATES | 02 - Structural Conditions | 02199 - Other (Structural condition) | 17 - Rectify deficiencies prior to departure | No repairs or alterations affecting the safety of the vessel with regard to the hull, machinery, or equipment, shall be made without the knowledge of the Officer in Charge, Marine Inspection. Vessel is conducting emergency drydock to repair an integral keel cooler that is leaking into the vessel through the hull material. Provide a repair proposal and UT report for the areas to be cropped and renewed. Effect final weld repair to the satisfaction of the attending Marine Inspector.
2025-04-10 | 8109632 | Sector New Orleans | 1218600 | Official Number (U.S.) | MARVIN G | Passenger Ship | UNITED STATES |  |  |  | 02 - Structural Conditions | 02108 - Electrical installations in general | 60 - Rectify deficiencies prior to movement | Electrical equipment on a vessel must be installed and maintained to prevent electrical ignition of flammable vapors. The negative cable from the battery to the starter on the port main engine was found with a gash in the insulation, exposing the conductor. Repair to the satisfaction of attending MI. 46 CFR 182.200(d) 60c
2025-04-10 | 8109129 | Sector San Francisco | 1087062 | Official Number (U.S.) | HORNBLOWER DISCOVERY | Passenger Ship | UNITED STATES |  |  |  | 07 - Fire Safety | 07101 - Fire prevention structural integrity | 50 - Rectify deficiencies w/in 30 days | Unless other means are provided to ensure that a potential waste receptacle fire would be limited to the receptacle, waste receptacles must be constructed of noncombustible materials with no openings in the sides or bottom. Replace plastic trash cans throughout vessel. 46 CFR 116.405 (i)
2025-04-10 | 8109687 | Sector Corpus Christi | 602002 | Official Number (U.S.) | COASTAL STAR | Passenger Ship | UNITED STATES |  |  |  | 10 - Safety of Navigation | 10111 - Charts | 16 - Rectify deficiencies w/in 14 days | As appropriate for the intended voyage, a vessel must carry adequate and up-to-date charts of large enough scale to make safe navigation possible. The vessel charts were not up to date. Rectify to the satisfaction of the attending marine inspector. 46CFR184.420
2025-04-10 | 8109687 | Sector Corpus Christi | 602002 | Official Number (U.S.) | COASTAL STAR | Passenger Ship | UNITED STATES |  |  |  | 05 - Radio Communications | 05109 - VHF radio installation | 16 - Rectify deficiencies w/in 14 days | Vessels operated solely within 20 nautical miles of land must be equipped with a VHF-DSC radiotelephone installation meeting the requirements of § 80.1101(c)(2). Neither of the two VHF radios on board were connected to the GPS nor programmed with MMSI number. Rectify to the satisfaction of the attending marine inspector. 46CFR184.502 47CFR80.905(a)(1)
2025-04-10 | 8109647 | Sector New Orleans | 1031870 | Official Number (U.S.) | FRANK H. | Passenger Ship | UNITED STATES |  |  |  | 01 - Certificates & Documentation | 01199 - Other (certificates) | 16 - Rectify deficiencies w/in 14 days | Medical certificates issued to all other mariners will be issued for a maximum period of 5 years. MI observed one master's medical certificate expired in 2023. 46 CFR 10.301(b)(3)
2025-04-10 | 8110064 | Sector Charleston | 1312004 | Official Number (U.S.) | DECATEUR GILLIKIN | Towing Vessel | UNITED STATES |  |  |  | 11 - Life Saving Appliances | 11116 - Distress flares | 16 - Rectify deficiencies w/in 14 days | Miscellaneous lifesaving requirements are summarized in Table 141.370 of this section. Equipment requirements are based on the area in which a towing vessel is operating. Missing 4 visual distress signals
2025-04-10 | 8100125 | Sector North Carolina | 9575199 | IMO Number | ADRE | Bulk Carrier | LIBERIA |  | LIBERIA | LIBERIA | 13 - Propulsion and Auxiliary Machinery | 13108 - Operation of machinery | 17 - Rectify deficiencies prior to departure | 74 SOLAS Amended II-1/26.7 Provision shall be made to facilitate cleaning, inspection and maintenance of auxiliary machinery; Engine room crew was unable to open incinerator door when directed by PSCO
2025-04-10 | 8109687 | Sector Corpus Christi | 602002 | Official Number (U.S.) | COASTAL STAR | Passenger Ship | UNITED STATES |  |  |  | 03 - Water/Weathertight Conditions | 03106 - Windows, sidescuttles and deadlights | 16 - Rectify deficiencies w/in 14 days | At each initial and subsequent inspection for certification, reinspection and at every other vessel inspection the marine inspector shall require that all observed unsafe practices and hazardous conditions be corrected. The vessel has a cracked window on the port side of the passenger accommodation. Rectify to the satisfaction of the attending marine inspector. 46CFR176.25-50(a)
2025-04-11 | 8098867 | Sector New Orleans | 517770 | Official Number (U.S.) | JODY ANN | Towing Vessel | UNITED STATES |  |  |  | 10 - Safety of Navigation | 10129 - Navigation records | 10 - Deficiency Rectified | A navigation assessment entry must be recorded in the TVR, official log, or in accordance with the TSMS applicable to the vessel. There was no history of navigational assessments, drills,or safety orientations in the vessels TVR or logbook. TBS consultant had found issue and ran drills, conducted orientations, educated crew and company and begun navigation assessments starting 07APR25 in the vessels TVR.
2025-04-11 | 8076305 | Sector Virginia | 635868 | Official Number (U.S.) | MILTON W | Towing Vessel | UNITED STATES |  |  |  | 03 - Water/Weathertight Conditions | 03110 - Manholes/flush scuttles | 705 - Other - as specified | The master must ensure that all hatches, doors, and other openings designed to be watertight or weather-tight function properly. STBD AFt Void Hatch is unable to fully dog down and become watertight. 46 CFR 140.610
2025-04-11 | 8109941 | Sector Virginia | 299649 | Official Number (U.S.) | CAPT JOHNNY | Towing Vessel | UNITED STATES |  |  |  | 01 - Certificates & Documentation | CG001 - Certificate of Inspection (COI) | 705 - Other - as specified | A vessel that is exposed to salt water more than 6 months in any 12-month period since the last examination or initial certification must undergo a drydock and internal structural examination (ISE) at least twice every 5 years, with not more than 36 months between examinations. Vessel's drydock examination and ISE is past due as of 31JAN2024, at which date vessel COI is not valid until credit drydock and ISE are completed. 46 CFR 137.300(a)(1)
2025-04-11 | 8110077 | Sector North Carolina | 9215880 | IMO Number | MAERSK NEWHAVEN | General Dry Cargo Ship | SINGAPORE |  | AMERICAN BUREAU OF SHIPPING | AMERICAN BUREAU OF SHIPPING | 10 - Safety of Navigation | 10104 - Gyro compass | 50 - Rectify deficiencies w/in 30 days | All illuminated repeater for the gyrocompass required by paragraph (d) of this section that is at the main steering stand, unless that gyrocompass is illuminated and is at the main steering stand. ENOA indicated that the analog gyro repeater at the main steering set is not synchronizing with main gyro.
2025-04-11 | 8104494 | Sector Boston | MS7801BP | State Number | RIP RYDER V | Passenger Ship | UNITED STATES |  |  |  | 13 - Propulsion and Auxiliary Machinery | 13101 - Propulsion main engine | 701 - Prior to carriage of passengers/cargo | A propulsion engine control system, including pilothouse control, must be designed so that a loss of power to the control system does not result in an increase in shaft speed or propeller pitch. Submit Qualitative Failure Analysis (QFA) and Design Verification Test Procedures (DVTP) of the vessel's propulsion engine control system for loss of power to local OCMI. Marine inspector will attend to verify proper operation according to the test procedures, then completed procedures must be submitted to Marine Safety Center for approval.
2025-04-11 | 8101567 | Sector Southeast Alaska | 1235459 | Official Number (U.S.) | K'EET | Passenger Ship | UNITED STATES |  |  |  | 07 - Fire Safety | 07120 - Means of escape | 701 - Prior to carriage of passengers/cargo | Each door, hatch, or scuttle, used as a means of escape, must be capable of being opened by one person, from either side, in both light and dark conditions. The method of opening a means of escape must be obvious, rapid, and of adequate strength. Handles and securing devices must be permanently installed and not capable of being easily removed. A door, hatch or scuttle must open towards the expected direction of escape from the space served. The aft sliding door internal door handle is missing rendering door unable to be properly operated from inside cabin space. Replace/repair aft sliding door and ensure proper operation of door to the satisfaction of attending marine inspector. 46 CFR 177.500 (h)
2025-04-11 | 8107950 | Sector North Carolina | 963115 | Official Number (U.S.) | PARTY TIME | Passenger Ship | UNITED STATES |  |  |  | 10 - Safety of Navigation | 10109 - Lights, shapes, sound-signals | 16 - Rectify deficiencies w/in 14 days | A vessel must have navigation light in compliance with the Navigation Rules (Rule 23). The anchor light and stern light are not operational; by rule a vessel under 12 meters may display an all around white light in lieu of a stern light.
2025-04-11 | 8131921 | Sector Eastern Great Lakes | 976232 | Official Number (U.S.) | SAM PATCH | Passenger Ship | UNITED STATES |  |  |  | 08 - Alarms | 08199 - Other (alarms) | 10 - Deficiency Rectified | A visual and audible alarm must be provided at the operating station to indicate a high water level. Vessels high water indicating alarm float swith was removed during engine replacement and not re-installed. Make frequent rounds of engine space to ensure no flooding. Repair high water alarm to the satisfaction of attending CG Marine Inspector. 46 CFR 182.530
2025-04-11 | 8106762 | Sector Mobile | 9592599 | IMO Number | ROERBORG | General Dry Cargo Ship | NETHERLANDS | BUREAU VERITAS |  |  | 10 - Safety of Navigation | 10110 - Signalling lamp | 50 - Rectify deficiencies w/in 30 days | 50ac All ships of 150 gross tonnage amd upward shall be fitted with a daytime signaling lamp, or other means, to communicate by light during day and night using an energy source of electrical power not solely dependent upon the ships power supply. PSCO observed battery power source for daytime signaling lamp inoperable 74 SOLAS (20) V/19.2.2.2
2025-04-11 | 8110263 | Sector Virginia | 1093861 | Official Number (U.S.) | HAMPTON QUEEN | Passenger Ship | UNITED STATES |  |  |  | 01 - Certificates & Documentation | 01199 - Other (certificates) | 50 - Rectify deficiencies w/in 30 days | After loading and prior to departure and at all other times necessary to assure the safety of the vessel, the master shall determine that the vessel complies with all applicable stability requirements in the vessel's stability letter. As per the vessel updated stability letter (H1-2501205) dated April 11, 2025, the vessel is required to install 2,600 pounds of fixed lead ballast ingots located in accordance with the vessel’s ballast plan dated February 11, 2025. 46 CFR 185.315 (a)
2025-04-11 | 8106762 | Sector Mobile | 9592599 | IMO Number | ROERBORG | General Dry Cargo Ship | NETHERLANDS | BUREAU VERITAS |  |  | 06 - Cargo Operations Including Equipment | 06199 - Other (cargo) | 40 - Rectify deficiencies prior to next US port after sailing foreign | The operator of a vessel with a capacity of 250 or more barrels of oil, hazardous material, or liquified gas shall provide transfer procedures that meet the requirements of this part. PSCO oberverd vessel does not have the required transfer procedures. 33 CFR 155.720
2025-04-11 | 8103256 | Marine Safety Unit Brownsville | 1232516 | Official Number (U.S.) | BROOKE ELIZABETH | Passenger Ship | UNITED STATES |  |  |  | 09 - Working and Living Conditions | 09204 - Safe means of access | 705 - Other - as specified | The construction and arrangement of a vessel must allow the safe operation of the vessel in accordance with the terms of its Certificate of Inspection. Vessels Port fwd stair handrail is cracked. Do not use until repaired. Repair within one month. 46 CFR 177.100
2025-04-11 | 8101567 | Sector Southeast Alaska | 1235459 | Official Number (U.S.) | K'EET | Passenger Ship | UNITED STATES |  |  |  | 05 - Radio Communications | 05111 - Satellite EPIRB 406MHz/1.6GHz | 701 - Prior to carriage of passengers/cargo | Each item of lifesaving equipment with an expiration date must be replaced during the annual inspection and repair if the expiration date has passed. EPIRB Hydrostatic release unit (HRU) expired. Replace HRU with new or serviced unit to the satisfaction of the attending marine inspector. 46 CFR 185.126 (c)
2025-04-11 | 8103256 | Marine Safety Unit Brownsville | 1232516 | Official Number (U.S.) | BROOKE ELIZABETH | Passenger Ship | UNITED STATES |  |  |  | 05 - Radio Communications | 05109 - VHF radio installation | 705 - Other - as specified | A vessel must comply with the applicable requirements for any radio including the requirements for a station license to be issued by the Federal Communications Commission, as set forth in 47 CFR part 80. Vessel did not have the FCC Station License onboard. Rectify within 7 days.
2025-04-11 | 8104367 | Sector New Orleans | 9574042 | IMO Number | ZUDAR | Bulk Carrier | LIBERIA |  | LIBERIA | NIPPON KAIJI KYOKAI | 11 - Life Saving Appliances | 11101 - Lifeboats | 40 - Rectify deficiencies prior to next US port after sailing foreign | Before the ship leaves port and at all times during the voyage, all lifesaving appliances shall be in working order and ready for immediate use. PSCO observed a structural deformation in battery charger on stbd lifeboat and lack of indicator lights to attest to charging. Request clarification from certificate issuing authority to the continuous acceptance prior to returning to the United States. SOLAS 74(a), 2020, III/20.2, Next US after Foreign, Code 40
2025-04-11 | 8109943 | Marine Safety Detachment Fort Macon | 9401831 | IMO Number | DELTA PEARL | Bulk Carrier | BAHAMAS, THE |  |  | DNV GL | 03 - Water/Weathertight Conditions | 03199 - Other (load lines) | 50 - Rectify deficiencies w/in 30 days | The ring, lines and letters shall be painted in white or yellow on a dark background or in black on a light background. Loadline painting was not contrasting with hull background. ILLC 66 annex 1/8 50A/C
2025-04-11 | 8107999 | Marine Safety Unit Chicago | 542836 | Official Number (U.S.) | FREE SPIRIT | Passenger Ship | UNITED STATES |  |  |  | 07 - Fire Safety | 07199 - Other (fire safety) | 50 - Rectify deficiencies w/in 30 days | Properly mark fuel shutoff valves with 1 inch letters "Emergency Fuel Shut Off" and direction of operation.
2025-04-11 | 8107950 | Sector North Carolina | 963115 | Official Number (U.S.) | PARTY TIME | Passenger Ship | UNITED STATES |  |  |  | 01 - Certificates & Documentation | 01299 - Other (STCW) | 50 - Rectify deficiencies w/in 30 days | The operator of the vessel must have a FCC Radio Operator Permit. The Captain could not provide proof of same.
2025-04-11 | 8101257 | Sector Corpus Christi | 9599755 | IMO Number | LIBERTY EXPLORER | Bulk Carrier | PANAMA |  |  | PANAMA | 07 - Fire Safety | 07108 - Ready availability of fire fighting equipment | 10 - Deficiency Rectified | Hoses in this Chapter as "fire hoses" shall. together with any necessary fittings and tools, be kept ready for use in conspicuous spaces near the water service hydrants or connections. The ship's fire hose stations in the engine room did not have spanner wrenches included with them. The wrenches were kept in the workshops away from the hydrants. SOLAS(20) II-2/10.2.5.1.1
2025-04-11 | 8103256 | Marine Safety Unit Brownsville | 1232516 | Official Number (U.S.) | BROOKE ELIZABETH | Passenger Ship | UNITED STATES |  |  |  | 10 - Safety of Navigation | 10111 - Charts | 705 - Other - as specified | Up-to-date charts and nautical publications of large enough scale to make safe navigation possible as appropriate for the intended voyage, must be carried onboard vessels. MI found no local charts for intended voyages. Rectify within 7 days. 46 CFR 184.420 (a)(1)
2025-04-11 | 8110060 | Marine Safety Unit Pittsburgh | 618170 | Official Number (U.S.) | ALICIA | Towing Vessel | UNITED STATES |  |  |  | 08 - Alarms | 08199 - Other (alarms) | 17 - Rectify deficiencies prior to departure | Each towing vessel must have a reliable means to provide notification when an emergency condition exists or an essential system develops problems that require attention. The following alarms must be provided: high bilge levels, be visible and audible at each operating station. The high bilge alarm was not audible or visible from the pilothouse. Repair the alarm and provide OCMI with tech report and video evidence that the system is restored. This may be done directly or through the TPO.
2025-04-11 | 8105503 | Marine Safety Unit Brownsville | 9630731 | IMO Number | KOSMAN | Bulk Carrier | MARSHALL ISLANDS |  | AMERICAN BUREAU OF SHIPPING | AMERICAN BUREAU OF SHIPPING | 09 - Working and Living Conditions | 09217 - Warning notices | 40 - Rectify deficiencies prior to next US port after sailing foreign | Bilge wells in periodically unattended machinery spaces shall be located and monitored in such a way that the accumulation of liquids is detected. The vessel's starboard bilge alarm is inoperable. 74 SOLAS (20) II-1/48.1 40ac
2025-04-11 | 8103256 | Marine Safety Unit Brownsville | 1232516 | Official Number (U.S.) | BROOKE ELIZABETH | Passenger Ship | UNITED STATES |  |  |  | 04 - Emergency Systems | 04113 - Water level indicator | 705 - Other - as specified | A visual indicator must be provided at the operating station to indicate when any automatic bilge pump is operating. Automatic operation did not illuminate light. Rectify within 7 days. 46 CFR 182.530(c)
2025-04-11 | 8103256 | Marine Safety Unit Brownsville | 1232516 | Official Number (U.S.) | BROOKE ELIZABETH | Passenger Ship | UNITED STATES |  |  |  | 09 - Working and Living Conditions | 09201 - Ventilation (Working spaces) | 705 - Other - as specified | At each inspection for certification and at every other vessel inspection all observed unsafe practices, fire hazards, and other hazardous situations must be corrected. On two separate occasions, MI hazardous gas meters alarmed displaying over 50 parts per million of carbon monoxide(CO) while onboard. Vessel is required to carry onboard a serviceable CO meter that alerts the master to unsafe CO levels. Install CO meter within one week. 46 CFR 176.830 (a)
2025-04-11 | 8103256 | Marine Safety Unit Brownsville | 1232516 | Official Number (U.S.) | BROOKE ELIZABETH | Passenger Ship | UNITED STATES |  |  |  | 13 - Propulsion and Auxiliary Machinery | 13101 - Propulsion main engine | 705 - Other - as specified | The construction and arrangement of a vessel must allow the safe operation of the vessel in accordance with the terms of its Certificate of Inspection. Vessels Port engine is OOC. Repair within one week. 46 CFR 177.100
2025-04-11 | 8109998 | Marine Safety Unit Lewes | 9030137 | IMO Number | ITALIA STREAM | Refrigerated Cargo Ship | BAHAMAS, THE | BUREAU VERITAS |  |  | 13 - Propulsion and Auxiliary Machinery | 13101 - Propulsion main engine | 50 - Rectify deficiencies w/in 30 days | The condition of the ship and its equipment shall be maintained to conform with the provisions of the present regulations to ensure that the ship in all respects will remain fit to proceed to sea without danger to the ship or persons on board. Upon boarding the vessel, the Pilot discovered the RPM displays on the bridge and in the engine room were inconsistent. Ensure RPM displays are operating properly and the vessel is safe to proceed to the satisfaction of Class and the USCG.
2025-04-11 | 8101257 | Sector Corpus Christi | 9599755 | IMO Number | LIBERTY EXPLORER | Bulk Carrier | PANAMA |  |  | PANAMA | 07 - Fire Safety | 07199 - Other (fire safety) | 10 - Deficiency Rectified | The arrangements for the storage, distribution and utilization of oil used in pressure lubrication systems shall be such to ensure the safety of the ship and persons on board. There were approximately 20 barrels of hydraulic oil 08 feet away from the ship's welding and grinding table while grinding was occuring without the use of a curtain to block sparks. SOLAS (20) II-2/4.2.3.1
2025-04-11 | 8107945 | Sector North Carolina | 976354 | Official Number (U.S.) | LUCKY STRIKE | Passenger Ship | UNITED STATES |  |  |  | 01 - Certificates & Documentation | 01199 - Other (certificates) | 50 - Rectify deficiencies w/in 30 days | Every vessel subject to Part III of Title III of the Communications Act must have an FCC Station License. The operator was unable to provide proof of same.
2025-04-11 | 8107945 | Sector North Carolina | 976354 | Official Number (U.S.) | LUCKY STRIKE | Passenger Ship | UNITED STATES |  |  |  | 10 - Safety of Navigation | 10116 - Nautical publications | 16 - Rectify deficiencies w/in 14 days | As appropriate for the intended voyage a vessel must carry adequate and up-to-date charts and publications. The vessel was not provided with a chart, additionally, the Coast Pilot and USCG Light List were not up-to-date.
2025-04-11 | 8110060 | Marine Safety Unit Pittsburgh | 618170 | Official Number (U.S.) | ALICIA | Towing Vessel | UNITED STATES |  |  |  | 07 - Fire Safety | 07113 - Fire pumps and its pipes | 701 - Prior to carriage of passengers/cargo | Each towing vessel must have either a self-priming fixed fire pump, or a portable fire pump. The installed fire pump was inoperable and the vessel did not have a portable pump onboard. Repair/Test fire pump to the satisfaction of TPO or OCMI.
2025-04-11 | 8098867 | Sector New Orleans | 517770 | Official Number (U.S.) | JODY ANN | Towing Vessel | UNITED STATES |  |  |  | 09 - Working and Living Conditions | 09209 - Electrical | 50 - Rectify deficiencies w/in 30 days | Electrical equipment and electrical cables must be suitably protected from wet and corrosive environments. Main lighting fixtures in engineering space were plugged into outlets and not secured as to prevent accidental disconnection. Install means to prevent accidental disconnection or permanently wire lighting fixtures.
2025-04-11 | 8107945 | Sector North Carolina | 976354 | Official Number (U.S.) | LUCKY STRIKE | Passenger Ship | UNITED STATES |  |  |  | 11 - Life Saving Appliances | 11118 - Lifejackets incl. provision and disposition | 16 - Rectify deficiencies w/in 14 days | Each life jacket must be approved in accordance with 46 CFR 160.002., 160.005, or 160.055. The reflective material on (4) life jackets was deteriorated.
2025-04-11 | 8112326 | Marine Safety Unit Paducah | 1236106 | Official Number (U.S.) | GREEN WING | Towing Vessel | UNITED STATES |  |  |  | 13 - Propulsion and Auxiliary Machinery | 13108 - Operation of machinery | 17 - Rectify deficiencies prior to departure | Machinery shall be maintained to ensure safety. Port rudder and steering inoperable. Make repairs to the satisfaction of TPO..
2025-04-11 | 8110179 | Sector Virginia | 598485 | Official Number (U.S.) | DOTTI J | Towing Vessel | UNITED STATES |  |  |  | 01 - Certificates & Documentation | CG001 - Certificate of Inspection (COI) | 705 - Other - as specified | Regardless of the option chosen to obtain a COI, upon obtaining a COI each towing vessel must then undergo a drydock and internal structural examination at the following intervals: A vessel that is exposed to salt water more than 6 months in any 12-month period since the last examination or initial certification must undergo a drydock and internal structural examination at least twice every 5 years, with not more than 36 months between examinations. Vessel's drydock and internal structural exam was due 31MAR2025. //46 CFR 137.300(a)//
2025-04-11 | 8107950 | Sector North Carolina | 963115 | Official Number (U.S.) | PARTY TIME | Passenger Ship | UNITED STATES |  |  |  | 11 - Life Saving Appliances | 11117 - Lifebuoys incl. provision and disposition | 16 - Rectify deficiencies w/in 14 days | Each vessel less than 65 feet must be provided with one life buoy. The grab line on the existing life buoy is deteriorated and needs replacement.
2025-04-11 | 8107950 | Sector North Carolina | 963115 | Official Number (U.S.) | PARTY TIME | Passenger Ship | UNITED STATES |  |  |  | 11 - Life Saving Appliances | 11118 - Lifejackets incl. provision and disposition | 16 - Rectify deficiencies w/in 14 days | A life jacket must be provided for each person on board, two child size jackets are no longer serviceable, however, the operator has provided spares from another vessel while awaiting delivery of new jackets.
2025-04-11 | 8110065 | Marine Safety Unit Cape Cod | 1030038 | Official Number (U.S.) | PLAN SEA | Passenger Ship | UNITED STATES |  |  |  | 09 - Working and Living Conditions | 09204 - Safe means of access | 10 - Deficiency Rectified | Where space limitations make deck rails impractical for areas designed for crew use only, such as at narrow catwalks in way of deckhouse sides ...The master is reminded that passengers are not allowed to access the bow or sides of the cabin while vessel is unanchored/moored. 46CFR 177.900.c.
2025-04-11 | 8101257 | Sector Corpus Christi | 9599755 | IMO Number | LIBERTY EXPLORER | Bulk Carrier | PANAMA |  |  | PANAMA | 09 - Working and Living Conditions | 09206 - Safe means of access Deck - hold/tank, etc. | 10 - Deficiency Rectified | Satisfactory means in the form of guard rails shall be provided for the protection of the crew in getting to and from the machinery space conducting necessary work of the ship. On the second deck of the engine room, it was discovered that a guard rail was missing. After further investigation, it was revealed that the rail had been missing for one month. ILLC 25.4
2025-04-11 | 8110060 | Marine Safety Unit Pittsburgh | 618170 | Official Number (U.S.) | ALICIA | Towing Vessel | UNITED STATES |  |  |  | 09 - Working and Living Conditions | 09298 - Other (accident prevention) | 16 - Rectify deficiencies w/in 14 days | All vessel equipment must be used in accordance with recommended practice and in a manner that minimizes risks of injury or death. The vessel's water heater was not installed in a way to secure it to the vessel. Secure the water heater to the vessel.
2025-04-11 | 8101257 | Sector Corpus Christi | 9599755 | IMO Number | LIBERTY EXPLORER | Bulk Carrier | PANAMA |  |  | PANAMA | 15 - Safety Management Systems (ISM) | 15109 - Maintenance of the ship and equipment | 16 - Rectify deficiencies w/in 14 days | The company and the ship shall comply with the requirements of the International Safty Code ... The Company should establish procedures to ensure that the ship is maintained in conformity with the provisions of the relevant rules and regulations. Due to the presence of multiple deficiencies in different aspects of the exam an internal audit is required. SOLAS(20) IX/3 ISM Code 10.1
2025-04-12 | 8110570 | Sector New York | 9260914 | IMO Number | ADAMS | General Dry Cargo Ship | LIBERIA |  |  |  | 15 - Safety Management Systems (ISM) | 15109 - Maintenance of the ship and equipment | 17 - Rectify deficiencies prior to departure | The company should establish procedures to ensure that the ship is maintained in accordance with the provisions of the relevant rules and regulations established by the company. The operational nature of the deficiency noted above provides objective evidence of a serious failure of the implementation of the ISM Code. An external audit report satisfactory to the COTP must be submitted prior to clearance of this deficiency. 74SOLAS(24) IX/3.1 ISM Code A/10.1
2025-04-12 | 8111306 | Sector San Francisco | 9720471 | IMO Number | MSC JEONGMIN | General Dry Cargo Ship | PORTUGAL |  |  |  | 11 - Life Saving Appliances | 11101 - Lifeboats | 17 - Rectify deficiencies prior to departure | Before the ship leaves port and at all times during the voyage, all life-saving appliances shall be in working order and ready for immediate use. The ship's starboard lifeboat engine does not start due to an inoperable fuel pump. 74 SOLAS (20) III/20.2
2025-04-12 | 8110448 | Sector New Orleans | 7923184 | IMO Number | WHEELER | Miscellaneous Vessel | UNITED STATES |  |  |  | 01 - Certificates & Documentation | CG001 - Certificate of Inspection (COI) | 705 - Other - as specified | No vessel subject to inspection and certification shall be operated without a valid certificate of inspection. An inspection for certification is a prerequisite of the reissuance of a certificate of inspection. Per the Memorandum of Understanding between the ACOE and the USCG, vessel is required to obtain a COI after completion of high water channel work. 46CFR91.01-2(a), 46CFR91.25-1(a), 705, c
2025-04-12 | 8110570 | Sector New York | 9260914 | IMO Number | ADAMS | General Dry Cargo Ship | LIBERIA |  |  |  | 09 - Working and Living Conditions | 09226 - Holds and tanks safety | 17 - Rectify deficiencies prior to departure | The condition of the ship and its equipment shall be maintained to conform with the provisions of the present regulations to ensure that the ship in all respects will remain fit to proceed to sea without danger to the ship or persons onboard. Vessel reported a loss of propulsion while entering the Port of NY/NJ. It was determined that the loss of propulsion may have been caused by excess water and rags left in fuel tanks due to the failure of the crew to ensure that the bunker tank after cleaning was ready to be used in all respect. 74SOLAS(24) I/11a
2025-04-12 | 8110406 | Sector Los Angeles/Long Beach | 1301265 | Official Number (U.S.) | SARAH AVRICK | Towing Vessel | UNITED STATES |  |  |  | 13 - Propulsion and Auxiliary Machinery | 13108 - Operation of machinery | 17 - Rectify deficiencies prior to departure | Electrical systems and equipment must function properly and minimize system failures and fire and shock hazards.Vessel lost power to the winch during a towing evolution resulting in the vessel being unable to complete the tow. Vessel is restricted from conducting towing operations until the local OCMI receives a Class Report attesting to the safe operation and reliability of the electrical system.
2025-04-13 | 8110159 | Sector Columbia River | 648350 | Official Number (U.S.) | NATIONAL GEOGRAPHIC SEA LION | Passenger Ship | UNITED STATES |  |  |  | 15 - Safety Management Systems (ISM) | 15113 - Other (ISM) | 702 - Prior to embarking on international voyage | ISM CODE 1.2.2 Safety management objectives of the Company should, inter alia: Provide for safe practices in ship operation and a safe working environment, assess all identified risks to its ships, personnel and the environment and establish appropriate safeguards; and continuously improve safety management skills of personnel ashore and aboard ships, including preparing for emergencies related both to safety and environmental protection. Currently the means of escape routes on the vessel do not meet SOLAS 1974 II-2 Regulation 21 and present a hazard to the crew. If a fire or other emergency were to compromise the lounge areas above the crew quarters, crew members would find themselves without a safe and independent alternative route for egress. This configuration does not provide segregated escape paths for the crew, thereby placing them at increased risk in emergency situations. * Conduct a Risk Assessment covering the emergency response procedures for a fire outbreak in the passenger lounges above the crew quarters. Consider the impact on crew escape routes, and the resultant effects on vessel operations, including firefighting and abandonment of the vessel and its passengers - with special consideration for conducting these operations with a reduced crew.
2025-04-13 | 8110812 | Marine Safety Detachment Nashville | 562533 | Official Number (U.S.) | CAPT SCOTT GUIDRY | Towing Vessel | UNITED STATES |  |  |  | 13 - Propulsion and Auxiliary Machinery | 13199 - Other (machinery) | 701 - Prior to carriage of passengers/cargo | Steering systems must meet ABS Rules for Building and Classing Steel Vessels under 90 Meters. Vessel operator reported loss of starboard main rudder. Vessel maneuverability reduced due to absence of the starboard rudder.
2025-04-13 | 8110159 | Sector Columbia River | 648350 | Official Number (U.S.) | NATIONAL GEOGRAPHIC SEA LION | Passenger Ship | UNITED STATES |  |  |  | 07 - Fire Safety | 07120 - Means of escape | 702 - Prior to embarking on international voyage | SOLAS 1974 II-2 Regulation 21 Currently, All the crew berthing areas (below the bulkhead deck) have two means of escape. However, the second means of escape are in crewmember berthing rooms above the top bunks. Furthermore, the two means of escape for each berthing area lead to a common space (i.e. Lounge/lounges) above the crew berthing areas. Using the forward crew berth as an example: If a fire were to break out in the forward bar (located in the forward lounge) the crew below would have no escape route. The same scenario for the large aft crew berths under the Galley and main passenger lounge. * Submit plans to Coast Guard Marine Safety Center to correct the deficient means of escape from all three crew berths prior to sailing foreign. Until the means of escape meet SOLAS 1974 II-2 Regulations 21, the vessel is restricted to domestic voyages only.
2025-04-13 | 8111313 | Sector Upper Mississippi River | 1243494 | Official Number (U.S.) | LOUISIANA STAR | Towing Vessel | UNITED STATES |  |  |  | 13 - Propulsion and Auxiliary Machinery | 13102 - Auxiliary engine | 17 - Rectify deficiencies prior to departure | Machinery and electrical systems must be designed and maintained to provide for safe operation of the towing vessel and safety of persons onboard under normal and emergency conditions. PORT generator experienced a #1-cylinder failure resulting in an approximate 1” by 2” hole in the engine block on the outbound side of the engine.
2025-04-13 | 8110729 | Sector New York | 9236535 | IMO Number | MARIANETTA | General Dry Cargo Ship | LIBERIA |  |  | DNV | 13 - Propulsion and Auxiliary Machinery | 13101 - Propulsion main engine | 60 - Rectify deficiencies prior to movement | The condition of the ship and its equipment shall be maintained to conform with the provisions of the present regulations to ensure that the sip ion all respects will remain fit to proceed to sea without danger to the ship or persons on board. While attempting to get underway vessel suffered a failure from their main engine lubrication system.
2025-04-13 | 8110716 | Sector Virginia | 9679892 | IMO Number | CMA CGM CONGO | General Dry Cargo Ship | MALTA |  | DNV | DNV | 09 - Working and Living Conditions | 09219 - Pipes, wires (insulation) | 40 - Rectify deficiencies prior to next US port after sailing foreign | The condition of the ship and its equipment shall be maintained to conform with the provisions of the present regulations to ensure that the ship in all respects will remain fit to proceed to sea without danger to the ship or persons on board. PSCO observed the overhead coolant water pipe within Purifier Room leaking with several temporary repairs not approved by class/Flag. 74SOLAS(20) I/II(a)
2025-04-13 | 8110159 | Sector Columbia River | 648350 | Official Number (U.S.) | NATIONAL GEOGRAPHIC SEA LION | Passenger Ship | UNITED STATES |  |  |  | 13 - Propulsion and Auxiliary Machinery | 13102 - Auxiliary engine | 15 - Rectify deficiencies by next port | 46 CFR 115.804 (c) Inspection of all machinery essential to the routine operations of the vessel including generators and cooling systems. (d) External inspection of fuel tanks and inspection of tanks vents, piping and pipe fittings. There was a small fuel leak dripping from the supply hose going to the emergency generator. * Make proper repairs to fix the fuel leak.
2025-04-13 | 8110725 | Sector Virginia | 1266740 | Official Number (U.S.) | MAGDALEN | Miscellaneous Vessel | UNITED STATES |  |  | UNITED STATES | 13 - Propulsion and Auxiliary Machinery | 13101 - Propulsion main engine | 17 - Rectify deficiencies prior to departure | The condition of the ship and its equipment shall be maintained to conform with the provisions of the present regulations to ensure that the ship in all respects will remain fit to proceed to sea without danger to the ship or persons on board. VSL reported failure of their STBD main propulsion engine.Rectify prior to dredging operations.
2025-04-13 | 8110159 | Sector Columbia River | 648350 | Official Number (U.S.) | NATIONAL GEOGRAPHIC SEA LION | Passenger Ship | UNITED STATES |  |  |  | 07 - Fire Safety | 07120 - Means of escape | 702 - Prior to embarking on international voyage | Taking into consideration the means of escape requirements of SOLAS 1974 II-2 Reg 21), SASH requirements found in 46 USC 3106 (Key Control). On October 19, 2024, and ISM Audit was completed with a Nonconformity issued for SASH policies and Key Control implementation. The Corrective actions were implemented on the vessel; however, the implementation of the key control measures directly conflicts with the two means of escape requirements in SOLAS. Prior to embarking passengers on a foreign voyage, you are required to remove the locks on all three berthing area doors that lead to the second means of escape from the three crew berths below the bulkhead deck. To conform with the SASH requirements, you are required to reassign the crew members from the rooms with the escape hatches to another appropriate berth.
2025-04-13 | 8110159 | Sector Columbia River | 648350 | Official Number (U.S.) | NATIONAL GEOGRAPHIC SEA LION | Passenger Ship | UNITED STATES |  |  |  | 07 - Fire Safety | 07101 - Fire prevention structural integrity | 40 - Rectify deficiencies prior to next US port after sailing foreign | 46 CFR 115.830 (a) At each inspection for certification and at every other vessel inspection all observed unsafe practices, fire hazards, and other hazardous situations must be corrected and all required guards and protective devices must be in satisfactory condition. Currently there are multiple flammable, explosive and hazardous items being stored in the engine room and not in an approved flammable materials locker. * You are required to install a flammable material locker for the storage of these materials.
2025-04-13 | 8111174 | Marine Safety Unit Chicago | 926254 | Official Number (U.S.) | SPIRIT OF CHICAGO | Passenger Ship | UNITED STATES |  |  |  | 10 - Safety of Navigation | 10199 - Other (navigation) | 50 - Rectify deficiencies w/in 30 days | Vessels master reported rudder would not hold course when given a command and would return to midship both port and starboard. Troubleshoot, effect repairs and prove proper operation to the satisfaction of a marine inspector.
2025-04-13 | 8110785 | Sector Virginia | 9319806 | IMO Number | USNS ROBERT E. PEARY (T-AKE 5) | General Dry Cargo Ship | UNITED STATES |  |  |  | 13 - Propulsion and Auxiliary Machinery | 13108 - Operation of machinery | 17 - Rectify deficiencies prior to departure | The condition of the ship and its equipment shall be maintained to conform with the provisions of the present regulations to ensure that the ship in all respects will remain fit to proceed to sea without danger to the ship or persons on board. VSL reported failure of their #2 steering unit.
2025-04-13 | 8110767 | Sector New York | 9299630 | IMO Number | CMA CGM NABUCCO | General Dry Cargo Ship | CYPRUS | BUREAU VERITAS |  |  | 13 - Propulsion and Auxiliary Machinery | 13101 - Propulsion main engine | 17 - Rectify deficiencies prior to departure | The condition of the ship and its equipment shall be maintained to conform with the provisions of the present regulations to ensure that the sip ion all respects will remain fit to proceed to sea without danger to the ship or persons on board. Vessel reported that fuel acutators on main engine were presenting a fault.
2025-04-14 | 8111461 | Marine Safety Unit Morgan City | 518267 | Official Number (U.S.) | EMILEE ALEXIS | Towing Vessel | UNITED STATES |  |  |  | 07 - Fire Safety | 07113 - Fire pumps and its pipes | 16 - Rectify deficiencies w/in 14 days | A fixed fire pump must be capable of:(1) Delivering water simultaneously from the two highest hydrants, or from both branches of the fitting if the highest hydrant has a Siamese fitting, at a pitot-tube pressure of at least 344 kilopascals (kPa) (50 pounds per square inch (psi)), and a flow rate of at least 300 liters per minute (lpm) (80 gallons per minute (gpm)). Vessels fire pump did not have a gauge installed.
2025-04-14 | 8111216 | Marine Safety Unit Houma | 1214483 | Official Number (U.S.) | NICKI CANDIES | Offshore | UNITED STATES |  |  |  | 06 - Cargo Operations Including Equipment | 06199 - Other (cargo) | 705 - Other - as specified | The condition of the ship and its equipment shall be maintained to conform with the provisions of the present regulations to ensure that the ship in all respects will remain fit to proceed to sea without danger to the ship or persons on board. Vessels P/V valves as well as data plates had wastage and data plates were illegible to cross reference with bench test records. 705- Vessel must repair wastage on P/V valves and data plates prior to the carriage of NLS cargo.
2025-04-14 | 8111461 | Marine Safety Unit Morgan City | 518267 | Official Number (U.S.) | EMILEE ALEXIS | Towing Vessel | UNITED STATES |  |  |  | 11 - Life Saving Appliances | 11117 - Lifebuoys incl. provision and disposition | 16 - Rectify deficiencies w/in 14 days | Each lifebuoy on a towing vessel must be marked in block capital letters with the name of the vessel. Vessels port and starboard lifebuoys name decals were peeling off.
2025-04-14 | 8111461 | Marine Safety Unit Morgan City | 518267 | Official Number (U.S.) | EMILEE ALEXIS | Towing Vessel | UNITED STATES |  |  |  | 09 - Working and Living Conditions | 09110 - Electrical devices | 16 - Rectify deficiencies w/in 14 days | Electrical systems and equipment must function properly and minimize system failures and fire and shock hazards. Vessel had excessive daisy chaining of extension cords to power strips overloading electrical outlets in berthing rooms and 2nd deck passageway.
2025-04-14 | 8111461 | Marine Safety Unit Morgan City | 518267 | Official Number (U.S.) | EMILEE ALEXIS | Towing Vessel | UNITED STATES |  |  |  | 11 - Life Saving Appliances | 11199 - Other (life saving) | 16 - Rectify deficiencies w/in 14 days | A skiff may be substituted for all or part of the approved survival craft for towing vessels that do not operate more than 3 miles from shore. A skiff used as a survival craft does not require Coast Guard approval. Skiff not designated in plan or arranged as survival craft for route.
2025-04-14 | 8111461 | Marine Safety Unit Morgan City | 518267 | Official Number (U.S.) | EMILEE ALEXIS | Towing Vessel | UNITED STATES |  |  |  | 08 - Alarms | 08105 - Engineers' alarm | 16 - Rectify deficiencies w/in 14 days | Each towing vessel must have a reliable means to provide notification when an emergency condition exists or an essential system develops problems that require attention. The following alarms must be provided. Vessel did not have procedures for testing alarms in plan or an electrician present to conduct tests.
2025-04-14 | 8111461 | Marine Safety Unit Morgan City | 518267 | Official Number (U.S.) | EMILEE ALEXIS | Towing Vessel | UNITED STATES |  |  |  | 08 - Alarms | 08199 - Other (alarms) | 16 - Rectify deficiencies w/in 14 days | Each towing vessel must be equipped with a means to detect smoke in the berthing spaces and lounges that alerts individuals in those spaces. This may be accomplished by an installed detection system, or by using individual battery-operated detectors meeting UL 217 (incorporated by reference, see § 136.112 of this subchapter). Detection systems or individual detectors must be kept operational at all times when the crew is on board the towing vessel. 01 UL 217 detector battery needed replacement; 03 detectors in berthing not UL 217.
2025-04-14 | 8111530 | Marine Safety Unit Texas City | 1281020 | Official Number (U.S.) | LONE STAR | Towing Vessel | UNITED STATES |  |  |  | 13 - Propulsion and Auxiliary Machinery | 13101 - Propulsion main engine | 701 - Prior to carriage of passengers/cargo | ITV LONE STAR self-reported a generator failure en route to Corpus Christi. The port engine failed due to faulty fuel oil filter. No DPI. Vessel replaces filter within an hour. Vessel reported a failure of the same generator the following day. Vessel shall affect repairs to the satisfaction of the TPO and provide TPO report to USCG.
2025-04-14 | 8111770 | Sector San Diego | 287201 | Official Number (U.S.) | PACIFIC PATRIOT | Towing Vessel | UNITED STATES |  |  |  | 07 - Fire Safety | 07199 - Other (fire safety) | 16 - Rectify deficiencies w/in 14 days | Machinery and electrical systems must be designed and maintained to provide for safe operation of the towing vessel and safety of persons onboard under normal and emergency conditions. STBD Main engine exhaust lagging missing. 46 CFR 143.205.
2025-04-14 | 8111584 | Marine Safety Unit Savannah | 1020161 | Official Number (U.S.) | DOLPHIN MAGIC | Passenger Ship | UNITED STATES |  |  |  | 03 - Water/Weathertight Conditions | 03199 - Other (load lines) | 16 - Rectify deficiencies w/in 14 days | Watertight integrity must be maintained at all times to prevent flooding into spaces. Vessel's port rudder post showed signs of leaking due to the amount of mud and water covering the rudder post packing gland. Vessel is to replace or tighten packing.
2025-04-14 | 8111145 | Sector New York | 1224055 | Official Number (U.S.) | S. KALIL I | Barge | UNITED STATES |  |  |  | 02 - Structural Conditions | 02199 - Other (Structural condition) | 705 - Other - as specified | Midbodies of all tank vessels certificated to carry a pollution category I oil cargo listed in 46 CFR table 30.25-1 must undergo an initial gauging survey and periodic regauging surveys as follows:(1) An initial midbody gauging survey must be accomplished no later than the next drydocking inspection after the midbody becomes 30 years old. Regaugings:..(ii) Midbodies of all other tank vessels must be regauged at intervals not exceeding 5 years. Provide proof of completed midbody guaging surveys or carry out the required midbody gauging survey as required above. 46 CFR 31.10-21a
2025-04-14 | 8111584 | Marine Safety Unit Savannah | 1020161 | Official Number (U.S.) | DOLPHIN MAGIC | Passenger Ship | UNITED STATES |  |  |  | 13 - Propulsion and Auxiliary Machinery | 13199 - Other (machinery) | 16 - Rectify deficiencies w/in 14 days | A propulsion engine control system, including pilothouse control, must be designed so that a loss of power to the control system does not result in an increase in shaft speed or propeller pitch.Stbd propulsion controls had several zip ties attached due to slipping from locking bolt. Vessel needs to repair or replace controls.
2025-04-14 | 8111060 | Marine Safety Unit Houma | 1214483 | Official Number (U.S.) | NICKI CANDIES | Offshore | UNITED STATES |  |  |  | 13 - Propulsion and Auxiliary Machinery | 13199 - Other (machinery) | 17 - Rectify deficiencies prior to departure | The machinery, boilers and other pressure vessels, associated piping systems and fittings shall be of a design and construction adequate for the service for which they are intended and shall be so installed and protected as to reduce to a minimum any danger to persons on board, due regard being paid to moving parts, hot surfaces and other hazards. The vessel reported a smoke alarm over the #1 MDE, upon crew investigation, smoke and sparks were observed coming from the gen set. Repair of replace the affected engine to the satisfaction of the attending class surveyor. Vessel is authorized to transit under her own power to a local repair facility. 74 SOLAS (14) II-1/26.1
2025-04-14 | 8111821 | Sector Puget Sound | 1134805 | Official Number (U.S.) | OCEAN GUARDIAN | Miscellaneous Vessel | UNITED STATES |  |  |  | 07 - Fire Safety | 07101 - Fire prevention structural integrity | 17 - Rectify deficiencies prior to departure | Remove polypropylene line from electrical penetration stuffing tube in the emergency generator space and restore to original condition. 74 SOLAS (2020) II-2/9.2.2.3
2025-04-14 | 8101101 | Marine Safety Unit Houma | 1172752 | Official Number (U.S.) | GO GLORY | Bulk Carrier | UNITED STATES |  |  |  | 10 - Safety of Navigation | 10109 - Lights, shapes, sound-signals | 10 - Deficiency Rectified | Each self-propelled vessel must have duplicate light sources for the side, masthead, and stern lights. The secondary lights for multiple nav lights did not work.
2025-04-14 | 8108479 | Sector Honolulu | 940324 | Official Number (U.S.) | KAI LANI | Passenger Ship | UNITED STATES |  |  |  | 07 - Fire Safety | 07199 - Other (fire safety) | 701 - Prior to carriage of passengers/cargo | Provisions shall be made by means of plugs, covers, etc to prevent the admission of air into the space protected. Attending marine inspector observed an unsealed opening in the stbd engine space's fwd bulkhead. Restore air-tight integrity of the bulkhead to the satisfaction of the attending marine inspector. 46 CFR 181.20-8
2025-04-14 | 8111145 | Sector New York | 1224055 | Official Number (U.S.) | S. KALIL I | Barge | UNITED STATES |  |  |  | 02 - Structural Conditions | 02110 - Beams, frames, floors-op. damage | 705 - Other - as specified | In void 3s near the aft end, identified a cropped end of a vertical being held only by a bracket in warped condition. 46 CFR 31.10-21(c)
2025-04-14 | 8111282 | Sector Miami | 9390472 | IMO Number | IREMOS | General Dry Cargo Ship | ANTIGUA AND BARBUDA | BUREAU VERITAS |  | BUREAU VERITAS | 02 - Structural Conditions | 02107 - Ballast, fuel and other tanks | 30 - Ship detained | Oil fuel pipes, which if damaged, would allow oil to escape from a storage, settling, or daily service tank having a capacity of 500l and above.. Shall be fitted with a valve directly on the tank capable of being closed from a safe position outside the space concerned in the event of a fire. The fuel/oil quick closing valve for the emergency diesel generator was stuck in position and not able to be activated from outside the space. PSCOs observed the presence of excessive rust as well as the valve being painted over. SOLAS 74 (2004 Cons.) II-2 4.2.2.3.4
2025-04-14 | 8111740 | Sector San Diego | 947538 | Official Number (U.S.) | EXCEL | Passenger Ship | UNITED STATES |  |  | UNITED STATES | 07 - Fire Safety | 07109 - Fixed fire extinguishing installation | 16 - Rectify deficiencies w/in 14 days | Provide engine room CO2 pull handle with instructions.
2025-04-14 | 8109689 | Sector New York | 557507 | Official Number (U.S.) | FOXY 3 | Towing Vessel | UNITED STATES |  |  |  | 13 - Propulsion and Auxiliary Machinery | 13108 - Operation of machinery | 16 - Rectify deficiencies w/in 14 days | Each remote valve control must be marked in clearly legible letters, at least 25 millimeters (1 inch) high, indicating the purpose of the valve and the way to operate it. Emergency fuel shut off was not labeled with directions of how to operate. 46 CFR 143.260(e)
2025-04-14 | 8111178 | Sector Miami | 1188654 | Official Number (U.S.) | SEA CHARM I | Passenger Ship | UNITED STATES |  |  |  | 11 - Life Saving Appliances | 11117 - Lifebuoys incl. provision and disposition | 16 - Rectify deficiencies w/in 14 days | At least one ring life buoy must be fitted with a lifeline. If more than one ring life buoy is carried, at least one must not have a lifeline attached. Each lifeline on a ring life buoy must: Be of a dark color if synthetic, or of a type certified to be resistant to deterioration from ultraviolet light. Line was deteriorating from ultraviolet light. 46CFR180.70(c)(6)
2025-04-14 | 8111568 | Sector Virginia | 1296394 | Official Number (U.S.) | BALTIMORE | Miscellaneous Vessel | UNITED STATES |  |  |  | 11 - Life Saving Appliances | 11119 - Immersion suits | 10 - Deficiency Rectified | Each lifejacket, immersion suit, and anti-exposure suit container must be marked in block capital letters and numbers with the quantity, identity, and size of the equipment stowed inside the container. The equipment may be identified in words or with the appropriate symbol from IMO Resolution A.760(18). Survival suit container was not marked. 46 CFR 199.70(d)
2025-04-14 | 8110465 | Sector Houston/Galveston | 9938535 | IMO Number | MERCATOR | Tank Ship | LIBERIA | LLOYD'S REGISTER OF SHIPPING | LLOYD'S REGISTER OF SHIPPING |  | 07 - Fire Safety | 07110 - Fire fighting equipment and appliances | 17 - Rectify deficiencies prior to departure | The purpose of this regulation is to supress and swiftly extinguish a fire in the space of origin, except for paragraph 1.2. For this purpose, the following functional requirements shall be met: Fire-Extinguishing appliances shall be readily available. PSCO observed C02 Dishcharge line not connected to #97 Cylinder. 74 SOLAS (20) 11-2/10.1.1.2
2025-04-14 | 8111132 | Sector Delaware Bay | 545570 | Official Number (U.S.) | SEA STAR III | Passenger Ship | UNITED STATES |  |  |  | 11 - Life Saving Appliances | 11135 - Maintenance of Life Saving Appliances | 16 - Rectify deficiencies w/in 14 days | Each battery used in an item of lifesaving equipment, except inflatable survival craft equipment must be replaced during the annual inspection if the expiration date of the battery has passed. Three floating water lights are passed expiration and need to be replaced. 46 CFR 185.726(d)
2025-04-14 | 8109689 | Sector New York | 557507 | Official Number (U.S.) | FOXY 3 | Towing Vessel | UNITED STATES |  |  |  | 07 - Fire Safety | 07110 - Fire fighting equipment and appliances | 60 - Rectify deficiencies prior to movement | (a) Inspection and testing. All portable fire extinguishers, semi-portable fire-extinguishing systems, fire-detection systems, and fixed fire-extinguishing systems, including ventilation, machinery shutdowns, and fixed fire-extinguishing system pressure-operated dampers on board the vessel, must be inspected or tested at least once every 12 months... All portable fire extinguishers and semi-portable CO2 in engine-room have not been inspected within the last year. 46 CFR 142.240(a)
2025-04-14 | 8111145 | Sector New York | 1224055 | Official Number (U.S.) | S. KALIL I | Barge | UNITED STATES |  |  |  | 02 - Structural Conditions | 02110 - Beams, frames, floors-op. damage | 705 - Other - as specified | In void 1s and 1p warped and contorted transverse bulkhead supporting the cargo tank, all the forward in bay 1 and bay 2. Gauging required. 46 CFR 31.10-21(c)
2025-04-14 | 8111132 | Sector Delaware Bay | 545570 | Official Number (U.S.) | SEA STAR III | Passenger Ship | UNITED STATES |  |  |  | 02 - Structural Conditions | 02199 - Other (Structural condition) | 50 - Rectify deficiencies w/in 30 days | The construction and arrangement of a vessel must allow the safe operation of the vessel in accordance with the terms of its Certificate of Inspection giving consideration to provisions for a seaworthy hull. Located vertical plank in the forward compartment at the starboard side deck with recesses on either side of the plank at the seams. Submit repair proposal. 46 CFR 177.100
2025-04-14 | 8111172 | Sector New York | 547272 | Official Number (U.S.) | CABANA | Passenger Ship | UNITED STATES |  |  |  | 09 - Working and Living Conditions | 09233 - Guards - fencing around dangerous machinery parts | 705 - Other - as specified | An exposed hazard, such as gears or rotating machinery, must be properly protected by a cover, guard, or rail. MIs observed rotating machinery not protected by guards or rails on both the port and stbd service generators. Rectify deficiency within 7 days. 46 CFR 177.960
2025-04-14 | 8112203 | Marine Safety Detachment Panama City | 1267137 | Official Number (U.S.) | RIGHT NOW | Passenger Ship | UNITED STATES |  |  |  | 13 - Propulsion and Auxiliary Machinery | 13104 - Bilge pumping arrangements | 50 - Rectify deficiencies w/in 30 days | Bilge pump float switch was broken and not secured in place.
2025-04-14 | 8111770 | Sector San Diego | 287201 | Official Number (U.S.) | PACIFIC PATRIOT | Towing Vessel | UNITED STATES |  |  |  | 09 - Working and Living Conditions | 09209 - Electrical | 16 - Rectify deficiencies w/in 14 days | Electrical systems and equipment must function properly and minimize system failures and fire and shock hazards. Lighting fixtures above both generators were damaged and inoperable. 46 CFR 143.300(a).
2025-04-14 | 8108479 | Sector Honolulu | 940324 | Official Number (U.S.) | KAI LANI | Passenger Ship | UNITED STATES |  |  |  | 11 - Life Saving Appliances | 11118 - Lifejackets incl. provision and disposition | 705 - Other - as specified | An adult life jacket must be provided for each person carried on-board a vessel. Attending marine inspector observed then non-serviceable life jackets. Replace with serviceable type 1 life jackets. Total persons allowed is reduced until deficiency is cleared. 46 CFR 180.71(a)
2025-04-14 | 8111145 | Sector New York | 1224055 | Official Number (U.S.) | S. KALIL I | Barge | UNITED STATES |  |  |  | 02 - Structural Conditions | 02199 - Other (Structural condition) | 705 - Other - as specified | Attending MI observed plate deterioration and wastage on bottom and side shell plating during hull walk. Ultrasonic testing has been reviewed by our office and has determined the following: 1.) Crop & Renew bottom plate identified on Windward report dated 09May2025 displaying Ultrasonic Readings (UT) per the ABS Rules PART 7 Section 4 TABLE 1 standard below the 25% uniform wastage threshold for 3/8" plate. 2.) Ensure USCG attending Marine Inspector (MI) is afforded adequate notice for call-out work for the following at a minimum: Fit-up, back-gouge, Final NDT as deemed appropriate by the attending MI. Code: 705c - prior to DDX credit
2025-04-14 | 8111568 | Sector Virginia | 1296394 | Official Number (U.S.) | BALTIMORE | Miscellaneous Vessel | UNITED STATES |  |  |  | 07 - Fire Safety | 07101 - Fire prevention structural integrity | 16 - Rectify deficiencies w/in 14 days | A survey, either general or partial, according to the circumstances, shall be made every time an accident occurs or a defect is discovered which affects the safety of the vessel. The survey shall be such as to insure that the necessary repairs or renewals have been effectively made, that the material and the workmanship of such repairs or renewals are in all respects satisfactory, and that the vessel complies in all respects with the regulations in this subchapter. Vessel had apparent fire damage to insulation in overhead of crane switchboard compartment. Owner shall clean area and make ready for inspection by CG Marine Inspectors. 46 CFR 91.30-1
2025-04-14 | 8111219 | Marine Safety Unit Vicksburg | 1256314 | Official Number (U.S.) | GVL2015 | Barge | UNITED STATES |  |  |  | 01 - Certificates & Documentation | CG001 - Certificate of Inspection (COI) | 701 - Prior to carriage of passengers/cargo | Annual inspection. Your vessel must undergo an annual inspection within 3 months before or after each anniversary date, except as specified in paragraph (b) of this section.(1) You must contact the cognizant OCMI to schedule an inspection at a time and place which he or she approves. Vsl failed to undergo a second annual or periodic inspection within 3 months after the COI anniversary date of 05JUL2022. During this time period the vsl continued to operate. Undergo an inspection for certification prior to operating as required. 46 CFR 31.10-17(a)
2025-04-14 | 8092026 | Sector New Orleans | LA2626GM | State Number | CAJUN QUEEN | Passenger Ship | UNITED STATES |  |  |  | 11 - Life Saving Appliances | 11131 - On board training and instructions | 701 - Prior to carriage of passengers/cargo | Placards containing instructions for the donning and use of the life jackets aboard the vessel must be posted in conspicuous places that are regularly accessible and visible to the crew and passengers. Placard was not on board vessel.
2025-04-14 | 8111178 | Sector Miami | 1188654 | Official Number (U.S.) | SEA CHARM I | Passenger Ship | UNITED STATES |  |  |  | 11 - Life Saving Appliances | 11118 - Lifejackets incl. provision and disposition | 16 - Rectify deficiencies w/in 14 days | The number and identification of the items stowed inside, and their sizes, must be marked in clearly legible letters and numbers on each container for life jackets and immersion suits. Identification of the items may be in words, or the appropriate symbols in IMO Resolution A.760(18) (incorporated by reference; see 46 CFR 175.600). Letters and numbers must be at least 50 millimeters (2 inches) high. Symbols must be at least 100 mm (4 inches) square. Lifejacket locations were not labeled.
2025-04-14 | 8111145 | Sector New York | 1224055 | Official Number (U.S.) | S. KALIL I | Barge | UNITED STATES |  |  |  | 02 - Structural Conditions | 02199 - Other (Structural condition) | 705 - Other - as specified | Forward and Aft rake goose necks on the topside of barge shall be opened and available for USCG MI to inspect. Aft rake goose neck is missing closure device. Cite: 46 CFR 31.10-21(a) Code: 705c - prior to DDX credit
2025-04-14 | 8111364 | Sector San Francisco | 1050665 | Official Number (U.S.) | M/V INTINTOLI | Passenger Ship | UNITED STATES |  |  |  | 04 - Emergency Systems | 04103 - Emergency, lighting, batteries and switches | 16 - Rectify deficiencies w/in 14 days | Each vessel must have adequate emergency lighting fitted along the line of escape to the main deck from all passenger and crew accommodation spaces located below the main deck. Emergency light at the port fidley was inoperable. Other lights throughout the main cabin were flickering. Make repairs if necessary to ensure emergency lights are operable in case of emergency. 46 CFR 120.432
2025-04-14 | 8111568 | Sector Virginia | 1296394 | Official Number (U.S.) | BALTIMORE | Miscellaneous Vessel | UNITED STATES |  |  |  | 13 - Propulsion and Auxiliary Machinery | 13199 - Other (machinery) | 10 - Deficiency Rectified | Piping subject to internal head pressure from oil in the tank must be fitted with positive shutoff valves located at the tank. 02 Remote shutoff valves for independent fuel tanks for main fuel tank supply did not actuate. 46 CFR 56.50-60(2)(d)
2025-04-14 | 8111364 | Sector San Francisco | 1050665 | Official Number (U.S.) | M/V INTINTOLI | Passenger Ship | UNITED STATES |  |  |  | 02 - Structural Conditions | 02112 - Hull - corrosion | 705 - Other - as specified | The construction and arrangement of a vessel must allow the safe operation of the vessel in accordance with the terms of its Certificate of Inspection... Severe pitting was found in the aft bulkhead of the jet drive space. Investigate further and submit a repair proposal for permanent repairs at next drydock. 46 CFR 116.100
2025-04-14 | 8102874 | Sector Puget Sound | 1163979 | Official Number (U.S.) | JEAN ANNE | General Dry Cargo Ship | UNITED STATES |  | DNV | UNITED STATES | 07 - Fire Safety | 07124 - Maintenance of Fire protection systems | 50 - Rectify deficiencies w/in 30 days | Maintenance, testing, and inspections shall be carried out based on the guidelines developed by the Organization and in manner having due regard to ensuring the reliability of fire-fighting systems and appliances. The guidelines developed by the Organization, MSC Circular 1432 section 7.11, call for testing (or replacing) portable foam concentrate containers at 5 to 10 year intervals (depending on type). Fire control plan shows a total of 20 3% AFFF 5 gallon pails. Of those spot-checked during the inspection, all were dated over 10 years ago with no record of foam analysis testing. Check all 20 containers and test or replace any that exceed the time allowances in MSC Circular 1432.
2025-04-14 | 8100788 | Sector San Francisco | 1313984 | Official Number (U.S.) | MADISON LYNNE | Passenger Ship | UNITED STATES |  |  |  | 03 - Water/Weathertight Conditions | 03109 - Machinery space openings | 16 - Rectify deficiencies w/in 14 days | Except for engine exhausts, each inlet or discharge pipe that penetrates the hull below a line drawn parallel to and at least 150 millimeters (6 inches) above the deepest load waterline must have means to prevent water from entering the vessel if the pipe fractures or otherwise fails. Observed that the wet exhaust from the port side engine room to the lazarette is not watertight. Make the connection watertight to the satisfaction of the MI. (46 CFR 179.350 (c))
2025-04-14 | 8111364 | Sector San Francisco | 1050665 | Official Number (U.S.) | M/V INTINTOLI | Passenger Ship | UNITED STATES |  |  |  | 02 - Structural Conditions | 02110 - Beams, frames, floors-op. damage | 705 - Other - as specified | The construction and arrangement of a vessel must allow the safe operation of the vessel in accordance with the terms of its Certificate of Inspection... Suspect welds were found in the stbd ballast void and stbd void 1. Repair prior to next credit drydock. 46 CFR 116.100
2025-04-14 | 8111435 | Sector Southeast Alaska | 1232484 | Official Number (U.S.) | S'EEK | Passenger Ship | UNITED STATES |  |  |  | 02 - Structural Conditions | 02113 - Hull - cracking | 16 - Rectify deficiencies w/in 14 days | The construction and arrangement of a vessel must allow the safe operation of the vessel in accordance with the terms of its Certificate of Inspection giving consideration to provisions for a seaworthy hull. MI discovered 2 cracks in the port side longitudinal. One in a weld and the other in the frame. Repair to satisfaction of attending MI. 46 CFR 177.100
2025-04-14 | 8111364 | Sector San Francisco | 1050665 | Official Number (U.S.) | M/V INTINTOLI | Passenger Ship | UNITED STATES |  |  |  | 07 - Fire Safety | 07103 - Division - decks, bulkheads and penetrations | 16 - Rectify deficiencies w/in 14 days | Penetrations in A-Class fire control boundaries for electrical cables, pipes, trunks, ducts, etc. must be constructed to prevent the passage of flame and smoke for one hour. Bulkhead penetrations (rox blocks) in the port forward engine room was improperly installed with putty. Install in accordance with manufacturer recommendations. 46 CFR 116.415
2025-04-14 | 8111282 | Sector Miami | 9390472 | IMO Number | IREMOS | General Dry Cargo Ship | ANTIGUA AND BARBUDA | BUREAU VERITAS |  | BUREAU VERITAS | 13 - Propulsion and Auxiliary Machinery | 13104 - Bilge pumping arrangements | 30 - Ship detained | Bilge wells in... shall be located and monitored in such a way that the accumulation of liquids is detected at normal angles of trim and heel. PSCO’s observed that both audible and visual alarms for all high water bilge alarms were inoperable. SOLAS 74 (2004 Cons.) II-1 48
2025-04-14 | 8111410 | Sector Mobile | 1128392 | Official Number (U.S.) | SAVANNAH | Towing Vessel | UNITED STATES |  | AMERICAN BUREAU OF SHIPPING |  | 01 - Certificates & Documentation | 01199 - Other (certificates) | 17 - Rectify deficiencies prior to departure | Regardless of the option chosen to obtain a COI, upon obtaining a COI each towing vessel must then undergo a drydock and internal structural examination at the following intervals: A vessel that is exposed to salt water more than 6 months in any 12-month period since the last examination or initial certification must undergo a drydock and internal structural examination at least twice every 5 years, with not more than 36 months between examinations. Vessel last credit drydock with ABS took place on 26MAY22. The vessel's next dry dock was required to be completed by 31MAY2025. You must request and carry out a drydock inspection in accordance with the vessel's TSMS.
2025-04-14 | 8111192 | Marine Safety Unit Chicago | CG1750552 | Coast Guard Number | CHANNAHON | Towing Vessel | UNITED STATES |  |  |  | 09 - Working and Living Conditions | 09209 - Electrical | 50 - Rectify deficiencies w/in 30 days | Electrical systems and equipment must function properly and minimize system failures and fire and shock hazards. The 208V electrical panel in engine room has two knockout holes that need to be plugged.
2025-04-14 | 8100788 | Sector San Francisco | 1313984 | Official Number (U.S.) | MADISON LYNNE | Passenger Ship | UNITED STATES |  |  |  | 03 - Water/Weathertight Conditions | 03109 - Machinery space openings | 16 - Rectify deficiencies w/in 14 days | Except for engine exhausts, each inlet or discharge pipe that penetrates the hull below a line drawn parallel to and at least 150 millimeters (6 inches) above the deepest load waterline must have means to prevent water from entering the vessel if the pipe fractures or otherwise fails. Observed that cable fitting in the port side lazarette is loose and not watertight. Make the connection watertight to the satisfaction of the MI. (46 CFR 179.350 (c))
2025-04-14 | 8100788 | Sector San Francisco | 1313984 | Official Number (U.S.) | MADISON LYNNE | Passenger Ship | UNITED STATES |  |  |  | 07 - Fire Safety | 07113 - Fire pumps and its pipes | 705 - Other - as specified | Piping, valves, and fittings in a fire main system must comply with subpart G, part 182, of this chapter. Observed leakage from the fire pump in the starboard side engine room. Rectify to the satisfaction of the MI by 21APR2025. (46 CFR 181.310 (b))
2025-04-14 | 8100788 | Sector San Francisco | 1313984 | Official Number (U.S.) | MADISON LYNNE | Passenger Ship | UNITED STATES |  |  |  | 02 - Structural Conditions | 02199 - Other (Structural condition) | 16 - Rectify deficiencies w/in 14 days | The construction and arrangement of a vessel must allow the safe operation of the vessel ... giving consideration to provisions for a seaworthy hull... and necessary facilities for passengers and crew. MI observed cracked welds within port side forward void space. Rectify weld damage to the satisfaction of the MI. (46 CFR 177.100)
2025-04-14 | 8111364 | Sector San Francisco | 1050665 | Official Number (U.S.) | M/V INTINTOLI | Passenger Ship | UNITED STATES |  |  |  | 11 - Life Saving Appliances | 11117 - Lifebuoys incl. provision and disposition | 16 - Rectify deficiencies w/in 14 days | Each ring life buoy on a vessel must be approved in accordance with § 160.050 in subchapter Q of this chapter, or other standard specified by the Commandant. Retro reflective tape on stbd aft lifering on the main deck was deteriorated. 46 CFR 117.70
2025-04-14 | 8111364 | Sector San Francisco | 1050665 | Official Number (U.S.) | M/V INTINTOLI | Passenger Ship | UNITED STATES |  |  |  | 07 - Fire Safety | 07123 - Operation of Fire protection systems | 16 - Rectify deficiencies w/in 14 days | Complete but simple instructions for the operation of a fixed gas fire extinguishing system must be located in a conspicuous place at or near each pull box and stop valve control... Port engine room CO2 control valve located above jet drive room is missing its label. 46 CFR 122.612(a)
2025-04-14 | 8111364 | Sector San Francisco | 1050665 | Official Number (U.S.) | M/V INTINTOLI | Passenger Ship | UNITED STATES |  |  |  | 13 - Propulsion and Auxiliary Machinery | 13199 - Other (machinery) | 16 - Rectify deficiencies w/in 14 days | Nonmetallic flexible hose must be in accordance with SAE J1942... Flexible hose on port generator cooling line was bubbling. Replace hose. 46 CFR 56.60-25
2025-04-14 | 8111389 | Sector Southeast Alaska | 1039613 | Official Number (U.S.) | FAIRWEATHER EXPRESS | Passenger Ship | UNITED STATES |  |  |  | 02 - Structural Conditions | 02108 - Electrical installations in general | 705 - Other - as specified | Electrical equipment on a vessel must be installed and maintained to minimize accidental personnel contact with energized parts. Battery lug protection missing in port Engine room at alternator breaker. 46 CFR 183.350(d)
2025-04-14 | 8109713 | Sector Upper Mississippi River | 1262327 | Official Number (U.S.) | SIR RICHARD | Towing Vessel | UNITED STATES |  |  |  | 08 - Alarms | 08199 - Other (alarms) | 16 - Rectify deficiencies w/in 14 days | Each towing vessel must have a reliable means to provide notification when an emergency condition exists. Alarms must Be visible and audible at each operating station. The alarms at the operating station had no audible sound.
2025-04-14 | 8111568 | Sector Virginia | 1296394 | Official Number (U.S.) | BALTIMORE | Miscellaneous Vessel | UNITED STATES |  |  |  | 13 - Propulsion and Auxiliary Machinery | 13199 - Other (machinery) | 10 - Deficiency Rectified | Piping subject to internal head pressure from oil in the tank must be fitted with positive shutoff valves located at the tank. Cutoff valve for independent fuel tank for crane generators did not actuate. 46 CFR 56.50-60(2)(d)
2025-04-14 | 8111770 | Sector San Diego | 287201 | Official Number (U.S.) | PACIFIC PATRIOT | Towing Vessel | UNITED STATES |  |  |  | 13 - Propulsion and Auxiliary Machinery | 13101 - Propulsion main engine | 17 - Rectify deficiencies prior to departure | Machinery and electrical systems must be designed and maintained to provide for safe operation of the towing vessel and safety of persons onboard under normal and emergency conditions. Both main engines inoperable at time of inspection. 46 CFR 143.205.
2025-04-14 | 8092026 | Sector New Orleans | LA2626GM | State Number | CAJUN QUEEN | Passenger Ship | UNITED STATES |  |  |  | 11 - Life Saving Appliances | 11118 - Lifejackets incl. provision and disposition | 701 - Prior to carriage of passengers/cargo | In addition, a number of child size life jackets equal to at least 10% of the number of persons permitted on board must be provided, or such greater number as necessary to provide a life jacket for each person being carried that is smaller than the lower size limit of the adult life jackets provided to meet this section. Vessel carries 03 child lifejackets. 2/3 of the child life jackets were Type II not suitable for inspected vessels.
2025-04-14 | 8092026 | Sector New Orleans | LA2626GM | State Number | CAJUN QUEEN | Passenger Ship | UNITED STATES |  |  |  | 01 - Certificates & Documentation | 01326 - Stability Information Booklet | 701 - Prior to carriage of passengers/cargo | When, in accordance with § 178.210 of this chapter, a vessel must be provided with a stability letter, the stability letter must be posted under glass or other suitable transparent material, such that all pages are visible, at the operating station of the vessel. Stability letter was not posted.
2025-04-14 | 8111389 | Sector Southeast Alaska | 1039613 | Official Number (U.S.) | FAIRWEATHER EXPRESS | Passenger Ship | UNITED STATES |  |  |  | 05 - Radio Communications | 05112 - VHF EPIRB | 705 - Other - as specified | Each EPIRB, other than an EPIRB in an inflatable liferaft, must be tested monthly, using integrated test circuit and output indicator, to determine that it is operative.(c) The EPIRB test required by paragraph (a) shall be logged or otherwise documented, as applicable. To be reviewed at next annual. 46 CFR 185.728(a)(c)
2025-04-14 | 8111800 | Sector San Francisco | 1207239 | Official Number (U.S.) | OVERSEAS BOSTON | Tank Ship | UNITED STATES |  |  |  | 02 - Structural Conditions | 02108 - Electrical installations in general | 50 - Rectify deficiencies w/in 30 days | No electrical equipment shall be installed in any space where flammable mixtures are liable to collect including those on board tankers.. unless the Administration is satisfied that such equipment is: appropriate to the space concerned. MI found damaged intrinsically safe light at the oxygen/acetylene storage space. 74SOLAS(04)II-1/45.10.3
2025-04-14 | 8111508 | Sector Columbia River | 530049 | Official Number (U.S.) | TERILYN | Towing Vessel | UNITED STATES |  |  |  | 10 - Safety of Navigation | 10109 - Lights, shapes, sound-signals | 16 - Rectify deficiencies w/in 14 days | Each towing vessel must be equipped with navigation lights, shapes, and sound signals in accordance with the International Regulations for Prevention of Collisions at Sea (COLREGS) or 33 CFR part 84 as appropriate to its area of operation. Attending MI, witnessed port running light extinguished.
2025-04-14 | 8109689 | Sector New York | 557507 | Official Number (U.S.) | FOXY 3 | Towing Vessel | UNITED STATES |  |  |  | 07 - Fire Safety | 07113 - Fire pumps and its pipes | 16 - Rectify deficiencies w/in 14 days | A minimum capacity of at least 300 LPM (80 gpm) at a discharge gauge pressure of not less than 414 kPa (60 psi), measured at the pump discharge. Portable fire pump did not have a discharge pressure gauge.
2025-04-14 | 8108479 | Sector Honolulu | 940324 | Official Number (U.S.) | KAI LANI | Passenger Ship | UNITED STATES |  |  |  | 02 - Structural Conditions | 02110 - Beams, frames, floors-op. damage | 16 - Rectify deficiencies w/in 14 days | Except as otherwise allowed by this subpart, a vessel must comply with the structural design requirements of one of the standards listed below for the hull material of the vessel. Attending marine inspector identified a section of rot in the port, aft-most, compartment on the inboard side immediately bellow the hatch. Repair in accordance with the verbally approved repair proposal to the satisfaction of the attending marine inspector. 46 CFR 177.300(c)
2025-04-14 | 8111584 | Marine Safety Unit Savannah | 1020161 | Official Number (U.S.) | DOLPHIN MAGIC | Passenger Ship | UNITED STATES |  |  |  | 13 - Propulsion and Auxiliary Machinery | 13104 - Bilge pumping arrangements | 16 - Rectify deficiencies w/in 14 days | A submersible electric bilge pump may be used as a power bilge pump required by Table 182.520(a) only on a vessel of not more than 19.8 meters (65 feet) in length carrying not more than 49 passengers, other than a ferry, provided that: The pump and switch is permanently mounted.
2025-04-14 | 8111178 | Sector Miami | 1188654 | Official Number (U.S.) | SEA CHARM I | Passenger Ship | UNITED STATES |  |  |  | 07 - Fire Safety | 07110 - Fire fighting equipment and appliances | 16 - Rectify deficiencies w/in 14 days | Portable fire extinguishers must be located so that they are clearly visible and readily accessible from the space being protected. The installation and location must be to the satisfaction of the Officer in Charge, Marine Inspection. Portable fire extinguishers on board were tied in place by line and not secured with an approved strap-type bracket to prevent dislodgement.
2025-04-14 | 8092026 | Sector New Orleans | LA2626GM | State Number | CAJUN QUEEN | Passenger Ship | UNITED STATES |  |  |  | 07 - Fire Safety | 07108 - Ready availability of fire fighting equipment | 701 - Prior to carriage of passengers/cargo | Each portable fire extinguisher must be of an approved type. The minimum must not be fewer than the minimum required by table I. Vessel was missing 01 fire extinguisher.
2025-04-14 | 8109689 | Sector New York | 557507 | Official Number (U.S.) | FOXY 3 | Towing Vessel | UNITED STATES |  |  |  | 05 - Radio Communications | 05111 - Satellite EPIRB 406MHz/1.6GHz | 16 - Rectify deficiencies w/in 14 days | Each towing vessel operating on oceans, coastwise, limited coastwise, or beyond 3 nautical miles from shore upon the Great Lakes must carry a Category 1, 406 MHz satellite Emergency Position Indicating Radio Beacon (EPIRB) that meets the requirements of 47 CFR part 80.Vessel required EPIRB on board for Coastwise route. 46 CFR 141.380(a)
2025-04-14 | 8111616 | Sector Maryland-National Capital Region | 1160864 | Official Number (U.S.) | ROCK STAR | Passenger Ship | UNITED STATES |  |  |  | 03 - Water/Weathertight Conditions | 03199 - Other (load lines) | 16 - Rectify deficiencies w/in 14 days | Except for engine exhausts, each inlet or discharge pipe that penetrates the hull below a line drawn parallel to and at least 150 millimeters (6 inches) above the deepest load waterline must have means to prevent water from entering the vessel if the pipe fractures or otherwise fails. Through hull for old live well pump is disconnected and uncapped. 46 CFR 179.350(c)
2025-04-14 | 8112041 | Marine Safety Detachment Panama City | 1275800 | Official Number (U.S.) | COME SEA | Passenger Ship | UNITED STATES |  |  |  | 03 - Water/Weathertight Conditions | 03105 - Covers (hatchway-, portable-, tarpaulins, etc.) | 50 - Rectify deficiencies w/in 30 days | Deck hatch for forward hull stowage suffered a broken hinge and was not watertight.
2025-04-14 | 8111178 | Sector Miami | 1188654 | Official Number (U.S.) | SEA CHARM I | Passenger Ship | UNITED STATES |  |  |  | 11 - Life Saving Appliances | 11118 - Lifejackets incl. provision and disposition | 16 - Rectify deficiencies w/in 14 days | Each child size life jacket must be stowed in a location that is appropriately marked and separated from adult life jackets so the child size life jackets are not mistaken for adult life jackets. Childrens life jackets were not separated from adult life jackets.
2025-04-14 | 8092026 | Sector New Orleans | LA2626GM | State Number | CAJUN QUEEN | Passenger Ship | UNITED STATES |  |  |  | 01 - Certificates & Documentation | CG001 - Certificate of Inspection (COI) | 701 - Prior to carriage of passengers/cargo | The Certificate of Inspection must be posted under glass or other suitable transparent material, such that all pages are visible, in a conspicuous place on the vessel where observation by passengers is likely. COI Was not posted.
2025-04-14 | 8111178 | Sector Miami | 1188654 | Official Number (U.S.) | SEA CHARM I | Passenger Ship | UNITED STATES |  |  |  | 13 - Propulsion and Auxiliary Machinery | 13101 - Propulsion main engine | 16 - Rectify deficiencies w/in 14 days | Flexible hose designed for use with hose clamps may be installed with two clamps, at both ends of the hose. Missing one hose clamp on port and starboard side fuel filter line. 46 CFR 182.720
2025-04-14 | 8102874 | Sector Puget Sound | 1163979 | Official Number (U.S.) | JEAN ANNE | General Dry Cargo Ship | UNITED STATES |  | DNV | UNITED STATES | 07 - Fire Safety | 07105 - Fire doors/openings in fire-resisting divisions | 50 - Rectify deficiencies w/in 30 days | The following fire protection systems shall be kept in good order so as to ensure their required performance if a fire occurs: structural fire protection, including fire-resisting divisions, and protections of openings and penetrations in these divisions. Fire door between engine room and separator room, starboard side, has a crack in the upper inboard side of the door frame.
2025-04-14 | 8111145 | Sector New York | 1224055 | Official Number (U.S.) | S. KALIL I | Barge | UNITED STATES |  |  |  | 02 - Structural Conditions | 02110 - Beams, frames, floors-op. damage | 705 - Other - as specified | In void 4s, near the aft end of the space, identified a back plating weld on the horizontal plating under the cargo tank. Restore to original. 46 CFR 31.10-21(c)
2025-04-14 | 8102874 | Sector Puget Sound | 1163979 | Official Number (U.S.) | JEAN ANNE | General Dry Cargo Ship | UNITED STATES |  | DNV | UNITED STATES | 07 - Fire Safety | 07105 - Fire doors/openings in fire-resisting divisions | 50 - Rectify deficiencies w/in 30 days | The following fire protection systems shall be kept in good order so as to ensure their required performance if a fire occurs: structural fire protection, including fire-resisting divisions, and protections of openings and penetrations in these divisions. A-60 fire door between engine room and steering gear room has a hole where the lock mechanism used to be.
2025-04-14 | 8111444 | Sector Los Angeles/Long Beach | 1184822 | Official Number (U.S.) | ALASKAN LEGEND | Tank Ship | UNITED STATES |  | AMERICAN BUREAU OF SHIPPING | UNITED STATES | 13 - Propulsion and Auxiliary Machinery | 13101 - Propulsion main engine | 17 - Rectify deficiencies prior to departure | Main and auxiliary machinery essential for the propulsion and safety of the ship shall be provided with effective means for its operation and control. Vessel reported a leak on the port propulsion shaft seal requiring the inflatable shaft seal to be activated. Vessel authorized to go directly to Marathon to discharge cargo and then shift to inner anchorage so divers can make repairs in accordance with submitted repair proposal and risk assessment.
2025-04-14 | 8108133 | Sector Columbia River | 9894480 | IMO Number | PAVO BRAVE | Bulk Carrier | PANAMA |  | NIPPON KAIJI KYOKAI | PANAMA | 15 - Safety Management Systems (ISM) | 15104 - Masters responsibility and authority | 17 - Rectify deficiencies prior to departure | THE SAFETY-MANAGMENT SYSTEM SHALL BE MAINTAINED IN ACCORDANCE WITH THE PROVISIONS OF THE INTERNATIONAL SAFETY MANAGEMENT CODE. SMS 14.1.1 THE MASTER SHALL ENSURE THAT SAFETY EQUIPMENT IS TESTED AND MAINTAINED AT REGULAR INTERVALS WITH THE RESULTS RECORDED IN WRITING AS PER SHIP SPECIFIC PMS. PSCO OBSERVED CHEMICAL SHOWER AND EYE WASH STATION ASSOCIATED WITH THE CAUSTIC SODA TANK TO BE DISASSEMBLED AND NOT IN WORKING ORDER. NO WATER WAS PROVIDED TO THE EYEWASH STATION AND SHOWER HAD NO SHOWER HEAD OR HANDLE. ROUTINE TESTING AND INSPECTION OF THIS CHEMICAL SHOWER AND EYEWASH STATION HAD NOT BEEN COMPLETED EVER TO THE KNOWLEDGE OF CAPTAIN. 74 SOLAS (2020) IX/5 17C
2025-04-14 | 8111192 | Marine Safety Unit Chicago | CG1750552 | Coast Guard Number | CHANNAHON | Towing Vessel | UNITED STATES |  |  |  | 02 - Structural Conditions | 02111 - Beams, frames, floors-corrosion | 50 - Rectify deficiencies w/in 30 days | Forward bow port/starboard voids have excessive scaling, wasted internal structural members, and wasted ladders beyond 20% rule. Remove all scaling, conduct survey, and submit repair plan for all wasted material beyond 20% of scantlings. Start and have repiars completed once MSU Chicago approves.
2025-04-14 | 8111145 | Sector New York | 1224055 | Official Number (U.S.) | S. KALIL I | Barge | UNITED STATES |  |  |  | 02 - Structural Conditions | 02110 - Beams, frames, floors-op. damage | 705 - Other - as specified | In void 3s near the fwd end, identified a poor weld repair of a vertical and diagonal stiffer along the side shell plating. 46 CFR 31.10-21(c)
2025-04-14 | 8111192 | Marine Safety Unit Chicago | CG1750552 | Coast Guard Number | CHANNAHON | Towing Vessel | UNITED STATES |  |  |  | 09 - Working and Living Conditions | 09209 - Electrical | 50 - Rectify deficiencies w/in 30 days | Electrical equipment and electrical cables must be suitably protected from wet and corrosive environments. The two aft towing lights need their cables replaced from the light fixtures to their respective conduit elbow electrical boxes. Replace with correct size marine grade cable.
2025-04-14 | 8108133 | Sector Columbia River | 9894480 | IMO Number | PAVO BRAVE | Bulk Carrier | PANAMA |  | NIPPON KAIJI KYOKAI | PANAMA | 13 - Propulsion and Auxiliary Machinery | 13108 - Operation of machinery | 10 - Deficiency Rectified | THE MACHINERY, BOILERS AND OTHER PRESSURE VESSELS, ASSOCIATED PIPING SYSTEMS AND FITTINGS SHALL BE OF A DESIGN AND CONSTRUCTION ADEQUATE FOR THE SERVICE FOR WHICH THEY ARE INTENDED...PSCO OBSERVED 01 PUMP CONNECTED TO UREA TANK LEAKING UREA IN A QUANTITY TO PRODUCE SUBSTANTIAL UREA CRYSTALS WITHIN MAKESHIFT CONTAINMENT RIGGED BENEATH PUMP SHAFT. 74 SOLAS (2020) II/26.1 10C
2025-04-14 | 8111740 | Sector San Diego | 947538 | Official Number (U.S.) | EXCEL | Passenger Ship | UNITED STATES |  |  | UNITED STATES | 07 - Fire Safety | 07109 - Fixed fire extinguishing installation | 705 - Other - as specified | All griddles, broilers, and deep fat fryers must be fitted with a grease extraction hood in compliance with 181.425. A grease extraction hood must meet UL 710 or other standard specified by the Commandant. A grease extraction hood must be equipped with a dry or wet chemical fire extinguishing system meeting NFPA 17 or other standard specified by the Commandant, and must be listed by an independent laboratory recognized by the Commandant. Install grease extraction hood equipped with a dry or wet chemical fire extinguishing system to the satisfaction of an attending marine inspector at next credit dock.
2025-04-14 | 8111282 | Sector Miami | 9390472 | IMO Number | IREMOS | General Dry Cargo Ship | ANTIGUA AND BARBUDA | BUREAU VERITAS |  | BUREAU VERITAS | 13 - Propulsion and Auxiliary Machinery | 13101 - Propulsion main engine | 17 - Rectify deficiencies prior to departure | The machinery, boilers and other pressure vessels, associated piping systems and fittings shall be of a design and construction adequate for the service for which they are intended. PSCO’s observed fracture in main engine cooling line causing a constant, steady flow of water. SOLAS 74 (2004 Cons.) II-1 26
2025-04-14 | 8111389 | Sector Southeast Alaska | 1039613 | Official Number (U.S.) | FAIRWEATHER EXPRESS | Passenger Ship | UNITED STATES |  |  |  | 05 - Radio Communications | 05112 - VHF EPIRB | 16 - Rectify deficiencies w/in 14 days | To enhance protection of life and property it is mandatory that each 406.0-406.1 MHz EPIRB be registered with NOAA before installation and that information be kept up-to-date. Provide updated registration document and sticker to attending marine inspector. 46 CFR80.1059(f)
2025-04-14 | 8111282 | Sector Miami | 9390472 | IMO Number | IREMOS | General Dry Cargo Ship | ANTIGUA AND BARBUDA | BUREAU VERITAS |  | BUREAU VERITAS | 15 - Safety Management Systems (ISM) | 15109 - Maintenance of the ship and equipment | 30 - Ship detained | The Company should establish procedures to ensure that the ship is maintained in conformity with the provisions of the relevant rules and regulations and with any additional requirement which may be established by the company. Due to the objective evidence in deficiencies 2, 3, and 5 the vessel is not in substantial compliance with relevant conventions, calling into question the adequacy and implementation of the vessel’s SMS under the ISM code. PSCO’s collected objective evidence that the vessel has an active uncontrolled fuel oil leak in the engine room since 12MAR2025, a leak in the main engine water cooling system, and quick closing valve for Emergency Diesel Generator has not been serviced, maintained, or operated. SOLAS 74 (2020 Cons.) IX/3.1 ISM Code Part A/10.1
2025-04-14 | 8101101 | Marine Safety Unit Houma | 1172752 | Official Number (U.S.) | GO GLORY | Bulk Carrier | UNITED STATES |  |  |  | 11 - Life Saving Appliances | 11112 - Launching arrangements for survival craft | 50 - Rectify deficiencies w/in 30 days | Each muster station and embarkation station must be adequately illuminated by lighting supplied from the emergency source of electrical power. Emergency lighting was not sufficient at the embarkation station.
2025-04-14 | 8111145 | Sector New York | 1224055 | Official Number (U.S.) | S. KALIL I | Barge | UNITED STATES |  |  |  | 02 - Structural Conditions | 02109 - Permanent means of access | 705 - Other - as specified | In void 4s, at the aft confined space entry significant ladder warping identified at the bottom end of the ladder. 46 CFR 31.10-21(c)
2025-04-14 | 8101101 | Marine Safety Unit Houma | 1172752 | Official Number (U.S.) | GO GLORY | Bulk Carrier | UNITED STATES |  |  |  | 04 - Emergency Systems | 04102 - Emergency fire pump and its pipes | 10 - Deficiency Rectified | Each OSV must have in the pilothouse controls to monitor the pressure in the fire main. The fire main pressure gauge in pilothouse did not work.
2025-04-14 | 8109689 | Sector New York | 557507 | Official Number (U.S.) | FOXY 3 | Towing Vessel | UNITED STATES |  |  |  | 11 - Life Saving Appliances | 11119 - Immersion suits | 16 - Rectify deficiencies w/in 14 days | Immersion suits carried on towing vessels must meet the requirements of § 199.70(c). Each immersion suit or anti-exposure suit must be marked in such a way as to identify the person or vessel to which it belongs. Immersion suits did not have name of vessel marked. 46 CFR 141.350(b), 46 CFR 199.70(c)(3)
2025-04-14 | 8111740 | Sector San Diego | 947538 | Official Number (U.S.) | EXCEL | Passenger Ship | UNITED STATES |  |  | UNITED STATES | 07 - Fire Safety | 07110 - Fire fighting equipment and appliances | 16 - Rectify deficiencies w/in 14 days | Provide all fire stations with a spanner wrench.
2025-04-14 | 8111821 | Sector Puget Sound | 1134805 | Official Number (U.S.) | OCEAN GUARDIAN | Miscellaneous Vessel | UNITED STATES |  |  |  | 07 - Fire Safety | 07103 - Division - decks, bulkheads and penetrations | 17 - Rectify deficiencies prior to departure | Return emergency generator space, engine control room, and steering gear space bulkheads to their as-designed condition with A-Class insulation. 74 SOLAS (2020) II-2/9.2.2.3
2025-04-14 | 8111342 | Sector Virginia | 683008 | Official Number (U.S.) | KIT II | Passenger Ship | UNITED STATES |  |  |  | 11 - Life Saving Appliances | 11118 - Lifejackets incl. provision and disposition | 705 - Other - as specified | An adult life jacket must be provided for each person carried on board a vessel. Vessel only had 29 of the required 30 adult life jackets. 46 CFR 180.71(a)
2025-04-14 | 8111740 | Sector San Diego | 947538 | Official Number (U.S.) | EXCEL | Passenger Ship | UNITED STATES |  |  | UNITED STATES | 07 - Fire Safety | 07120 - Means of escape | 16 - Rectify deficiencies w/in 14 days | Provide aft stateroom escape hatch with proper labeling on both sides of the hatch.
2025-04-14 | 8110753 | Sector New Orleans | 9316244 | IMO Number | RADIANT SEA | Tank Ship | MARSHALL ISLANDS |  | AMERICAN BUREAU OF SHIPPING | AMERICAN BUREAU OF SHIPPING | 15 - Safety Management Systems (ISM) | 15113 - Other (ISM) | 705 - Other - as specified | The company should establish procedures to ensure that the ship is maintainedin conformity with the provisions of the relevant rules and regulations and with any additional requirements which may be established by the company. It was identified by the PSCO that when the chief mate was requested to present a ISM pre cargo check off sheet, it was observed that the inert gas system operational readiness has been signed off as being tested.Conduct an internal audit within 90 days. ISM Code 10.1
2025-04-14 | 8111315 | Sector San Diego | 686719 | Official Number (U.S.) | M/V OUTER LIMITS | Passenger Ship | UNITED STATES |  |  |  | 05 - Radio Communications | 05109 - VHF radio installation | 705 - Other - as specified | Vessel's VHF radio did not have MMSI logged and GPS was not set-up; thereby DSC function was operational. Vessel is to replace radio or have these applications functioning on current system, prior to operating more than 20NM 46CFR184.502
2025-04-14 | 8111178 | Sector Miami | 1188654 | Official Number (U.S.) | SEA CHARM I | Passenger Ship | UNITED STATES |  |  |  | 10 - Safety of Navigation | 10199 - Other (navigation) | 16 - Rectify deficiencies w/in 14 days | Each vessel must be equipped with at least two operable portable battery lights. Missing both portable battery lamps. 46CFR183.430
2025-04-14 | 8108175 | Sector Western Alaska and U.S. Arctic | 1064872 | Official Number (U.S.) | GRETA | General Dry Cargo Ship | UNITED STATES |  |  |  | 07 - Fire Safety | 07116 - Ventilation | 705 - Other - as specified | Except as noted in paragraph (c) of this section, all enclosed spaces within the vessel shall be properly vented or ventilated. Means shall be provided to close off all vents and ventilators. The vent closures on the stacks do not completely close of vent openings. 46 CFR 92.15-10(a)
2025-04-14 | 8092026 | Sector New Orleans | LA2626GM | State Number | CAJUN QUEEN | Passenger Ship | UNITED STATES |  |  |  | 11 - Life Saving Appliances | 11131 - On board training and instructions | 701 - Prior to carriage of passengers/cargo | The master and crew of a vessel will be familiar with the content of and have mounted at the operating station, emergency instructions containing the actions to be taken in the event of fire, heavy weather, or man overboard conditions. Emergency instructions were not posted on board vessel.
2025-04-14 | 8101101 | Marine Safety Unit Houma | 1172752 | Official Number (U.S.) | GO GLORY | Bulk Carrier | UNITED STATES |  |  |  | 02 - Structural Conditions | 02108 - Electrical installations in general | 10 - Deficiency Rectified | Each panelboard (distribution panel) must have a circuit directory with the description of the load for each circuit. Panel L-1 in the engine room had two breakers that were not labeled.
2025-04-14 | 8101101 | Marine Safety Unit Houma | 1172752 | Official Number (U.S.) | GO GLORY | Bulk Carrier | UNITED STATES |  |  |  | 99 - Other | 99101 - Other (Safety in general) | 50 - Rectify deficiencies w/in 30 days | The VSP must be audited annual with a letter certified by the CSO or VSO stating the audit was completed. No record of an annual audit for 2024. VSP was not up to date with the latest company/vessel info (CSO and vessel name/particulars).
2025-04-14 | 8108175 | Sector Western Alaska and U.S. Arctic | 1064872 | Official Number (U.S.) | GRETA | General Dry Cargo Ship | UNITED STATES |  |  |  | 07 - Fire Safety | 07111 - Personal equipment for fire safety | 50 - Rectify deficiencies w/in 30 days | Each fire hose on each hydrant must have a combination solid stream and water spray fire hose nozzle approved under subpart 162.027 of this chapter. The fire nozzle in the machinery space is plastic and does not meet the standards in 46 CFR 162.027. 46 CFR 95.10-10(i)
2025-04-14 | 8108175 | Sector Western Alaska and U.S. Arctic | 1064872 | Official Number (U.S.) | GRETA | General Dry Cargo Ship | UNITED STATES |  |  |  | 13 - Propulsion and Auxiliary Machinery | 13199 - Other (machinery) | 705 - Other - as specified | Piping systems for ships and barges must be designed, constructed, and inspected in accordance with ASME B31.1 (incorporated by reference; see § 56.01-2), as limited, modified, or replaced by specific requirements in this part. The bilge & ballast system piping, a vital system, was found with multiple unapproved non-metallic flexible hoses and hose clamps. Additionally, the fire main piping was found with unapproved metallic flexible hose connection. Return piping arrangements to originally approved drawings. 46 CFR 56.01-5
2025-04-14 | 8108175 | Sector Western Alaska and U.S. Arctic | 1064872 | Official Number (U.S.) | GRETA | General Dry Cargo Ship | UNITED STATES |  |  |  | 13 - Propulsion and Auxiliary Machinery | 13104 - Bilge pumping arrangements | 705 - Other - as specified | A stop-check valve or both a stop valve and a check valve are provided in each branch line. No stop-check valve was observed on the bilge suction in the lazarette. 46 CFR 56.50-50(c)(3)(ii)
2025-04-14 | 8108175 | Sector Western Alaska and U.S. Arctic | 1064872 | Official Number (U.S.) | GRETA | General Dry Cargo Ship | UNITED STATES |  |  |  | 13 - Propulsion and Auxiliary Machinery | 13104 - Bilge pumping arrangements | 705 - Other - as specified | All vessels except unmanned barges must be provided with a satisfactory bilge pumping plant capable of pumping from and draining any watertight compartment except for ballast, oil, and water tanks. No fixed bilge piping arrangements were found on the manifold to take suction from the machinery space. 46 CFR 56.50-50(a)(2)
2025-04-14 | 8111513 | Sector New York | 6727868 | IMO Number | AVA FAITH | Towing Vessel | BOLIVIA |  |  |  | 01 - Certificates & Documentation | 01108 - Load Lines (including Exemption) | 60 - Rectify deficiencies prior to movement | A survey before the ship is put in service, which shall include a complete inspection of its structure and equipment insofar as the ship is covered by the present Convention. This survey shall be such as to ensure that the arrangements, material and scantlings fully comply with the requirements of the present Convention. Vessel did not have any records for the inspections of the arrangements, material and scantlings for assignment of the load line. Additionally, the vessel load line deck line was not permanently affixed. All of this was subsequent to the issuance of the certificate. ICLL 14.1 (a)
2025-04-14 | 8111513 | Sector New York | 6727868 | IMO Number | AVA FAITH | Towing Vessel | BOLIVIA |  |  |  | 01 - Certificates & Documentation | 01199 - Other (certificates) | 60 - Rectify deficiencies prior to movement | A classification society (including an employee or agent of that society) must not review, examine, survey, or certify the construction, repair, or alteration of a vessel in the United States unless it is approved under the provisions of this subpart. The ship was issued statutory certificates in the United States by CONARINA, which is not an Recognized Classification Society. Cite: 46CFR2.45-10(a) Action: 60bc
2025-04-14 | 8112203 | Marine Safety Detachment Panama City | 1267137 | Official Number (U.S.) | RIGHT NOW | Passenger Ship | UNITED STATES |  |  |  | 03 - Water/Weathertight Conditions | 03105 - Covers (hatchway-, portable-, tarpaulins, etc.) | 50 - Rectify deficiencies w/in 30 days | 1) Deck hatch for forward hull stowage suffered a broken hinge and was not watertight. 2) Anchor locker hatch latches were both broken.
2025-04-14 | 8111145 | Sector New York | 1224055 | Official Number (U.S.) | S. KALIL I | Barge | UNITED STATES |  |  |  | 02 - Structural Conditions | 02110 - Beams, frames, floors-op. damage | 705 - Other - as specified | In void 1s towards the middle, vertical chord warped beyond threshold. 46 CFR 31.10-21(c)
2025-04-14 | 8111145 | Sector New York | 1224055 | Official Number (U.S.) | S. KALIL I | Barge | UNITED STATES |  |  |  | 02 - Structural Conditions | 02110 - Beams, frames, floors-op. damage | 705 - Other - as specified | In void 4s, significant warping of the steel longitudinal providing support along the side shell plating near the deck was identified. 46 CFR 31.10-21(c)
2025-04-14 | 8111178 | Sector Miami | 1188654 | Official Number (U.S.) | SEA CHARM I | Passenger Ship | UNITED STATES |  |  |  | 07 - Fire Safety | 07110 - Fire fighting equipment and appliances | 16 - Rectify deficiencies w/in 14 days | A vessel not required to have a power driven fire pump by § 181.300 must have at least three 9.5 liter (2 1/2 gallon) buckets, with an attached lanyard satisfactory to the cognizant OCMI, placed so as to be easily available during an emergency. Fire buckets provided were 3 1/2 gallons each.
2025-04-14 | 8101101 | Marine Safety Unit Houma | 1172752 | Official Number (U.S.) | GO GLORY | Bulk Carrier | UNITED STATES |  |  |  | 02 - Structural Conditions | 02108 - Electrical installations in general | 10 - Deficiency Rectified | Electric installations must ensure maintenance of services necessary for safety under normal conditions. The circuit breaker for the port liquid mud pump would constantly trip when trying to reset.
2025-04-14 | 8111616 | Sector Maryland-National Capital Region | 1160864 | Official Number (U.S.) | ROCK STAR | Passenger Ship | UNITED STATES |  |  |  | 01 - Certificates & Documentation | CG001 - Certificate of Inspection (COI) | 50 - Rectify deficiencies w/in 30 days | The name of the vessel must be marked on some clearly visible exterior part of the port and starboard bow and the stern of the vessel. The hailing port of the vessel must be marked on some clearly visible exterior part of the stern of the vessel. Vessels Name was missing from the Bow on both Port and starboard sides. 46 CFR 67.123
2025-04-14 | 8092026 | Sector New Orleans | LA2626GM | State Number | CAJUN QUEEN | Passenger Ship | UNITED STATES |  |  |  | 04 - Emergency Systems | 04110 - Abandon ship drills | 701 - Prior to carriage of passengers/cargo | Abandon ship and man overboard drills and training shall be logged or otherwise documented for review by the Coast Guard upon request. Vessel was not properly logging abandon ship drills. Vessel must conduct and properly log and abandon ship drill.
2025-04-14 | 8105142 | Sector Puget Sound | 9347607 | IMO Number | HYUNDAI GOODWILL | General Dry Cargo Ship | REPUBLIC OF KOREA |  | KOREAN REGISTER | KOREAN REGISTER | 09 - Working and Living Conditions | 09110 - Electrical devices | 16 - Rectify deficiencies w/in 14 days | EACH SEPARATE CIRCUIT SHALL BE PROTECTED AGAINST SHORT CIRCUIT AND AGAINST OVERLOAD. PSCO OBSERVED 2 MAIN SWITCHBOARD BREAKERS INSTALLED AT A DIFFERENT VOLTAGE THAN THE SYSTEM WAS RATED FOR.
2025-04-14 | 8092026 | Sector New Orleans | LA2626GM | State Number | CAJUN QUEEN | Passenger Ship | UNITED STATES |  |  |  | 02 - Structural Conditions | 02113 - Hull - cracking | 16 - Rectify deficiencies w/in 14 days | The construction and arrangement of a vessel must allow the safe operation of the vessel in accordance with the terms of its Certificate of Inspection giving consideration to provisions for a seaworthy hull. Two cracked welds were observed on the port and starboard outboard pontoon splash guards at the waterline.
2025-04-14 | 8109689 | Sector New York | 557507 | Official Number (U.S.) | FOXY 3 | Towing Vessel | UNITED STATES |  |  |  | 13 - Propulsion and Auxiliary Machinery | 13199 - Other (machinery) | 16 - Rectify deficiencies w/in 14 days | Each towing vessel must perform the applicable tests in Table 143.245(b) of this section. The tests required by this section must be recorded in accordance with part 140 of this subchapter. Vessel did not have records of testing pressure relief valve for air compressor receiver. 46 CFR 143.245(b)
2025-04-14 | 8111430 | Sector San Francisco | 9847451 | IMO Number | DORIC COURAGE | Tank Ship | LIBERIA |  | LLOYD'S REGISTER OF SHIPPING | LLOYD'S REGISTER OF SHIPPING | 13 - Propulsion and Auxiliary Machinery | 13101 - Propulsion main engine | 60 - Rectify deficiencies prior to movement | The machinery... shall be of a design and construction adequate for the service for which they are intended. While underway the ship experienced a reduction in propulsion due to a malfunction with the main engine's bearing wear monitoring system sensor. 74 SOLAS (20) II-1/26.1
2025-04-14 | 8109689 | Sector New York | 557507 | Official Number (U.S.) | FOXY 3 | Towing Vessel | UNITED STATES |  |  |  | 13 - Propulsion and Auxiliary Machinery | 13102 - Auxiliary engine | 50 - Rectify deficiencies w/in 30 days | Each towing vessel must have a reliable means to provide notification when an emergency condition exists or an essential system develops problems that require attention. The following alarms must be provided: (3) Auxiliary generator engine low lubricating oil pressure;(4) Auxiliary generator engine high cooling water temperature. Vessel did not have visible or audible alarms for auxiliary generators. 46 CFR 143.230(a)(3)&(4)
2025-04-14 | 8111282 | Sector Miami | 9390472 | IMO Number | IREMOS | General Dry Cargo Ship | ANTIGUA AND BARBUDA | BUREAU VERITAS |  | BUREAU VERITAS | 02 - Structural Conditions | 02107 - Ballast, fuel and other tanks | 30 - Ship detained | The purpose of this regulation is to prevent the ignition of combustible materials or flammable liquids... Means shall be provided to control leaks of flammable liquids. PSCO’s observed fuel oil actively leaking from service tank pipe to main engine, resulting in approximately 8-12 inches of standing diesel fuel with multiple oil-soaked rags, were discovered in the bilge with no means of control and actively leaking since 12MAR2025. Vessel maintenance folder was reviewed by PSCO's and was discovered and confirmed by the chief engineer that the active oil leak was present starting 12MAR2025. SOLAS 74 (2004 Cons.) II-2 4.1.1
2025-04-14 | 8101101 | Marine Safety Unit Houma | 1172752 | Official Number (U.S.) | GO GLORY | Bulk Carrier | UNITED STATES |  |  |  | 11 - Life Saving Appliances | 11119 - Immersion suits | 50 - Rectify deficiencies w/in 30 days | Each immersion suit must be marked with the vessel name. Immersion suits were marked with the incorrect vessel name.
2025-04-14 | 8111192 | Marine Safety Unit Chicago | CG1750552 | Coast Guard Number | CHANNAHON | Towing Vessel | UNITED STATES |  |  |  | 10 - Safety of Navigation | 10105 - Magnetic compass | 50 - Rectify deficiencies w/in 30 days | Towing vessels must be equipped with the following equipment, as applicable to the area of operation: (d) Illuminated magnetic compass or an illuminated swing-meter (Western Rivers vessels only). The compass or swing-meter must be readable from each operating station. Install illuminated compass or swing meter.
2025-04-14 | 8111132 | Sector Delaware Bay | 545570 | Official Number (U.S.) | SEA STAR III | Passenger Ship | UNITED STATES |  |  |  | 13 - Propulsion and Auxiliary Machinery | 13104 - Bilge pumping arrangements | 16 - Rectify deficiencies w/in 14 days | The bilge suction shall be fitted with suitable strainers. The engine room bilge suction was not fitted with a strainer. 46 CFR 182.25-15
2025-04-14 | 8108479 | Sector Honolulu | 940324 | Official Number (U.S.) | KAI LANI | Passenger Ship | UNITED STATES |  |  |  | 13 - Propulsion and Auxiliary Machinery | 13104 - Bilge pumping arrangements | 10 - Deficiency Rectified | A vessel must be provided with bilge pumps in accordance with Table 182.520(a). Attending marine inspector identified the forward most starboard bilge pump inoperable. Corrected on site by deckhand by pump replacement. 46 CFR 182.520(a)
2025-04-14 | 8092026 | Sector New Orleans | LA2626GM | State Number | CAJUN QUEEN | Passenger Ship | UNITED STATES |  |  |  | 04 - Emergency Systems | 04109 - Fire drills | 701 - Prior to carriage of passengers/cargo | Fire fighting drills and training shall be logged or otherwise documented for review by the Coast Guard upon request. Vessel was not properly logging fire drills. Vessel must conduct a fire drill and log prior to carriage of PAX.
2025-04-14 | 8108479 | Sector Honolulu | 940324 | Official Number (U.S.) | KAI LANI | Passenger Ship | UNITED STATES |  |  |  | 99 - Other | 99101 - Other (Safety in general) | 16 - Rectify deficiencies w/in 14 days | By March 15 of the year following the collection of the data in paragraph (a) of this section, marine employers must submit the data on the form titled U.S. Department of Transportation Drug and Alcohol Testing MIS Data Collection Form... Vessel unable to provide proof of MIS submission. Submit and provide to the attending marine inspector proof of MIS documentation. 46 CFR 16.500(b)(1)
2025-04-14 | 8108175 | Sector Western Alaska and U.S. Arctic | 1064872 | Official Number (U.S.) | GRETA | General Dry Cargo Ship | UNITED STATES |  |  |  | 02 - Structural Conditions | 02105 - Steering gear | 705 - Other - as specified | The main steering gear and rudder stock must be of adequate strength for and capable of steering the vessel at maximum ahead service speed. The flanged packing collar and studs on the rudder stocks were found severely bent limiting crews ability to adjust and service packing material. 46 CFR 58.25-10(c)(1)
2025-04-14 | 8108479 | Sector Honolulu | 940324 | Official Number (U.S.) | KAI LANI | Passenger Ship | UNITED STATES |  |  |  | 09 - Working and Living Conditions | 09217 - Warning notices | 10 - Deficiency Rectified | On a vessel which the number of passengers permitted on upper decks is limited by stability criteria... the maximum number of passengers allowed on an upper deck must be indicated by a durable marking of at least 25 millimeters (1 inch) high. Attending marine inspector identified the upper deck unlabeled with passenger count. Corrected on the spot by vessel master. 46 CFR 185.602(g)
2025-04-14 | 8108175 | Sector Western Alaska and U.S. Arctic | 1064872 | Official Number (U.S.) | GRETA | General Dry Cargo Ship | UNITED STATES |  |  |  | 14 - Pollution Prevention | 14105 - Pumping, piping and discharge arrangements | 705 - Other - as specified | The ship has a means on the weather deck near the discharge outlet to stop each pump that is used to discharge oily mixtures. There is no means to shut down the waste oil pump near the discharge outlet. 33 CFR 155.420(a)(5)
2025-04-14 | 8109689 | Sector New York | 557507 | Official Number (U.S.) | FOXY 3 | Towing Vessel | UNITED STATES |  |  |  | 13 - Propulsion and Auxiliary Machinery | 13199 - Other (machinery) | 16 - Rectify deficiencies w/in 14 days | Machinery and electrical systems must be designed and maintained to provide for safe operation of the towing vessel and safety of persons onboard under normal and emergency conditions. Vessel did not have service records for boiler. 46 CFR 143.205
2025-04-14 | 8111347 | Sector Virginia | 1206281 | Official Number (U.S.) | SMOKIN GUN II | Passenger Ship | UNITED STATES |  |  |  | 01 - Certificates & Documentation | CG001 - Certificate of Inspection (COI) | 701 - Prior to carriage of passengers/cargo | A vessel that is exposed to salt water more than three months in any 12 month period since the last examination must undergo a drydock examination and an internal structural at least once every two years. Vessels drydock and internal structural exam expire on 31Mar25.
2025-04-14 | 8111645 | Sector San Francisco | 1262575 | Official Number (U.S.) | TRANSISTOR | Passenger Ship | UNITED STATES |  |  |  | 01 - Certificates & Documentation | CG001 - Certificate of Inspection (COI) | 60 - Rectify deficiencies prior to movement | A Certificate of Inspection is valid for 5 years... Vessel's COI expired April 2024. Complete COI renewal inspection prior to movement. 46 CFR 176.107 (b)
2025-04-14 | 8108479 | Sector Honolulu | 940324 | Official Number (U.S.) | KAI LANI | Passenger Ship | UNITED STATES |  |  |  | 10 - Safety of Navigation | 10109 - Lights, shapes, sound-signals | 701 - Prior to carriage of passengers/cargo | A power driven vessel underway shall exhibit a masthead light forward. Attending marine inspector observed the forward masthead light fail to energize. Restore function to the satisfaction of the attending marine inspector. 33 CFR 83.23(a)(1)
2025-04-14 | 8111568 | Sector Virginia | 1296394 | Official Number (U.S.) | BALTIMORE | Miscellaneous Vessel | UNITED STATES |  |  |  | 07 - Fire Safety | 07113 - Fire pumps and its pipes | 705 - Other - as specified | Each fire pump must be capable of delivering water simultaneously from the two highest outlets at a Pitot tube pressure of approximately 50 p.s.i. Check valve on stbd fire pump discharge was inoperative, resulting in crossover to offline pump and loss of firemain pressure. Remedy Prior to dredging operations. 46 CRF 95.10-5(c)
2025-04-14 | 8110052 | Marine Safety Unit Lewes | 9529346 | IMO Number | IONIC ASTRAPI | Tank Ship | MARSHALL ISLANDS |  | NIPPON KAIJI KYOKAI | NIPPON KAIJI KYOKAI | 11 - Life Saving Appliances | 11119 - Immersion suits | 17 - Rectify deficiencies prior to departure | ALL LIFESAVING APPLIANCES AND ARRANGEMENTS SHALL COMPLY WITH THE APPLICABLE REQUIREMENTS OF THE CODE. LIFESAVING APPLIANCES ON ALL SHIPS SHALL BE FITTED WITH RETROFLECTIVE MATERIAL. PSCO OBSERVED 42 OF 42 IMMERSION SUITS HAD DEFEECTIVE RETRO TAPE.
2025-04-14 | 8103860 | Sector Corpus Christi | 9578634 | IMO Number | BARCELONA SPIRIT | Tank Ship | BAHAMAS, THE |  | DNV | DNV | 04 - Emergency Systems | 04117 - Functionality of Safety Systems | 16 - Rectify deficiencies w/in 14 days | The condition of the ship and its equipment shall be maintained to the conform with the provisions of the present regulations to ensure that the ship in all respects will remain fit to proceed to sea without danger to the ship or persons on board. Emergency alarms Cargo Control Room (audio and visual) for Cargo Oil Pumps are not working as designed. Cargo Oil Pumps will shut down when emergency stop is activated in Cargo Contro Room, but master alarm (audio and visual) does not activated when engaged from manifold,and master trip indicator (audio and visual) does not activate in Cargo Control Room. Pumps do secure upon shutdown. 74SOLAS20 1(11)(a)
2025-04-14 | 8111315 | Sector San Diego | 686719 | Official Number (U.S.) | M/V OUTER LIMITS | Passenger Ship | UNITED STATES |  |  |  | 09 - Working and Living Conditions | 09209 - Electrical | 16 - Rectify deficiencies w/in 14 days | Distribution panel #3 was missing a blank. Install a blank or spare breaker in the open slot of distribution panel #3. 46 CFR 183.330.
2025-04-14 | 8111315 | Sector San Diego | 686719 | Official Number (U.S.) | M/V OUTER LIMITS | Passenger Ship | UNITED STATES |  |  |  | 02 - Structural Conditions | 02199 - Other (Structural condition) | 16 - Rectify deficiencies w/in 14 days | The forward bulkhead of E/R had an open penetration on the upper/starboard side. Fill the penetration to the satisfaction of the attending Coast Guard Marine Inspector. To be rectified by 28 April 2025. 46 CFR 179.320(a).
2025-04-14 | 8111508 | Sector Columbia River | 530049 | Official Number (U.S.) | TERILYN | Towing Vessel | UNITED STATES |  |  |  | 08 - Alarms | 08103 - Fire alarm | 16 - Rectify deficiencies w/in 14 days | The system is installed, tested, and maintained IAW the manufacturer's design manual. Attending MI witnessed testing of low voltage alarm by removing back-up battery leads, low voltage alarm failed to alert. MI suggested technician re-inspect system for satisfactory operations.
2025-04-14 | 8111740 | Sector San Diego | 947538 | Official Number (U.S.) | EXCEL | Passenger Ship | UNITED STATES |  |  | UNITED STATES | 09 - Working and Living Conditions | 09210 - Machinery | 705 - Other - as specified | Vessel was unable to pump the fore-peak bilge using the installed bilge system. Troubleshoot system and prove proper operation. -Prior to carrying passengers-
2025-04-14 | 8111145 | Sector New York | 1224055 | Official Number (U.S.) | S. KALIL I | Barge | UNITED STATES |  |  |  | 02 - Structural Conditions | 02110 - Beams, frames, floors-op. damage | 705 - Other - as specified | In void 1s, two tripping brackets forward eroded beyond allowable threshold. 46 CFR 31.10-21(c)
2025-04-14 | 8110753 | Sector New Orleans | 9316244 | IMO Number | RADIANT SEA | Tank Ship | MARSHALL ISLANDS |  | AMERICAN BUREAU OF SHIPPING | AMERICAN BUREAU OF SHIPPING | 06 - Cargo Operations Including Equipment | 06199 - Other (cargo) | 705 - Other - as specified | The inert gas system referred to in paragraph 5.5.3.1 shall be designed, constructed, and tested in accordance with the Fire Safety Systems code. Conduct permanent repairs to inert gas system. Demonstrate operational readiness of all alarms, visual, audible, and shutdowns prior to cargo ops. 74 Solas(04) II-2/4.5.5.3.2
2025-04-15 | 8087430 | Sector Boston | 1148597 | Official Number (U.S.) | LADY JILLIAN | Passenger Ship | UNITED STATES |  |  |  | 02 - Structural Conditions | 02106 - Hull damage impairing seaworthiness | 705 - Other - as specified | A drydock examination conducted in compliance with § 176.600 must be conducted while the vessel is hauled out of the water or placed in a drydock or slipway. During the examination all accessible parts of the vessel's underwater body and all through hull fittings, including the hull plating and planking, appendages, propellers, shafts, bearings, rudders, sea chests, sea valves, and sea strainers shall be made available for examination. MI observed the FRP overlay where the deck meets the side shell was separating. Provide plan to repair for MI approval. Complete repairs prior to Credit Hull Inspection.
2025-04-15 | 8111875 | Activities Europe | 1337206 | Official Number (U.S.) | STENA IMPECCABLE | Tank Ship | UNITED STATES |  |  |  | 07 - Fire Safety | 07109 - Fixed fire extinguishing installation | 705 - Other - as specified | The fixed fire detection and fire alarm system required in paragraph 4.1.1 shall be so designed and the detectors so positioned as to detect rapidly the onset of fire in any part of those spaces and under any normal conditions of operation of the machinery and variations of ventilation as required by the possible range of ambient temperatures. Except in spaces of restricted height and where their use is specially appropriate, detection systems using only thermal detectors shall not be permitted. The detection system shall initiate audible and visual alarms distinct in both respects from the alarms of any other system not indicating fire, in sufficient places to ensure that the alarms are heard and observed on the navigation bridge and by a responsible engineer officer. Heat and flame detectors above the Comb. Boiler burner did not initiate an alarm when activated with artificial smoke and infrared light. This test should also have initiated the release of the hyper mist system zone 8, however there were negative results. Make repairs and prove proper operation prior to the use of the comb boiler. SOLAS II-2 Reg. 7.4.2
2025-04-15 | 8112375 | Sector New York | 565119 | Official Number (U.S.) | HUNTER | Passenger Ship | UNITED STATES |  |  |  | 01 - Certificates & Documentation | 01305 - Log-books/compulsory entries | 16 - Rectify deficiencies w/in 14 days | "Fire fighting drills and training shall be logged or otherwise documented for review by the Coast Guard upon request. The drill entry shall include the following information: 1. Date of the drill and training; and 2. General description of the drill scenario and training topics." Vessel could not find written record of most recent drill. Provide proof of drill log. 46 CFR 185.524
2025-04-15 | 8111561 | Detached Duty Office Fort Myers | 1355448 | Official Number (U.S.) | IBIS | Passenger Ship | UNITED STATES |  |  |  | 01 - Certificates & Documentation | 01104 - Cargo Ship Safety Radio (including exemption) | 705 - Other - as specified | Every vessel subject to Part III of Title III of the Communications Act must have a detailed inspection of the radio installation by an FCC-licensed technician in accordance with § 80.59 once every five years. The FCC-licensed technician must use the latest FCC Information Bulletin, How to Conduct an Inspection of a Small Passenger Vessel. If the ship passes the inspection, the technician will issue a Communications Act Safety Radiotelephony Certificate. Vessel does not have an FCC Radiotelephony Safety Certificate. Provide evidence of FCC Radiotelephony Safety Certificate to the USCG. Vessel is restricted to <1000' from shore until rectified. 47CFR80.903
2025-04-15 | 8111561 | Detached Duty Office Fort Myers | 1355448 | Official Number (U.S.) | IBIS | Passenger Ship | UNITED STATES |  |  |  | 01 - Certificates & Documentation | 01104 - Cargo Ship Safety Radio (including exemption) | 705 - Other - as specified | A vessel must comply with the applicable requirements for Electronic Position Indicating Radiobeacon (EPIRB) installations, including the requirements for a station license and installation certificates to be issued by the Federal Communications Commission, as set forth in 47 CFR part 80. EPIRB is registered with NOAA. Provide evidence of EPIRB NOAA registration to the USCG. Vessel is redistricted to PROTECTED waters until rectified. 46CFR184.502
2025-04-15 | 8113842 | Marine Safety Unit Sturgeon Bay | 265156 | Official Number (U.S.) | BADGER | Passenger Ship | UNITED STATES |  |  |  | 04 - Emergency Systems | 04103 - Emergency, lighting, batteries and switches | 50 - Rectify deficiencies w/in 30 days | Emergency lighting in engine boiler room is no longer designated with required markings.
2025-04-15 | 8113842 | Marine Safety Unit Sturgeon Bay | 265156 | Official Number (U.S.) | BADGER | Passenger Ship | UNITED STATES |  |  |  | 07 - Fire Safety | 07105 - Fire doors/openings in fire-resisting divisions | 10 - Deficiency Rectified | Fire doors 10 and 12 did not properly close.
2025-04-15 | 8112375 | Sector New York | 565119 | Official Number (U.S.) | HUNTER | Passenger Ship | UNITED STATES |  |  |  | 11 - Life Saving Appliances | 11108 - Inflatable liferafts | 10 - Deficiency Rectified | "Each inflatable buoyant apparatus must be equipped in accordance with the manufacturer's approved servicing manual." IBA found with painter line attached to bottom shackle of arrangement. Attach painter line to weak link. 46 CFR 180.175(c)
2025-04-15 | 8112375 | Sector New York | 565119 | Official Number (U.S.) | HUNTER | Passenger Ship | UNITED STATES |  |  |  | 18 - Maritime Labour Convention (Not Applicable to PSC Exams conducted in the U.S.) | 18431 - Investigation after accident | 16 - Rectify deficiencies w/in 14 days | "Alcohol testing must be conducted on each individual engaged or employed on board the vessel who is directly involved in the [Serious Marine Incident]. The alcohol testing of each individual must be conducted within 2 hours of when the SMI occurred." Alcohol test kits kept in office. Put test kits on the vessel. 46 CFR 4.06-3
2025-04-15 | 8111875 | Activities Europe | 1337206 | Official Number (U.S.) | STENA IMPECCABLE | Tank Ship | UNITED STATES |  |  |  | 13 - Propulsion and Auxiliary Machinery | 13199 - Other (machinery) | 16 - Rectify deficiencies w/in 14 days | The condition of the ship and its equipment shall be maintained to conform with the provisions of the present regulations to ensure the ship in all respects will remain fit to proceed to sea without danger to the ship or persons on board. The junction box for number 2 ship’s service generator was found broken and held shut with duct tape. Make permanent repairs to the satisfaction of attending class surveyor or Coast Guard marine inspector. SOLAS I reg 11.
2025-04-15 | 8111561 | Detached Duty Office Fort Myers | 1355448 | Official Number (U.S.) | IBIS | Passenger Ship | UNITED STATES |  |  |  | 01 - Certificates & Documentation | CG001 - Certificate of Inspection (COI) | 705 - Other - as specified | The cognizant OCMI may require that a vessel and its equipment undergo any additional test or inspection deemed reasonable and necessary to determine that the vessel and its equipment are suitable for the service in which they are to be employed. Vessel is unable to complete the VHF Radio Digital Selective Calling (DSC) Test. Complete the VHF Radio Digital Selective Calling (DSC) Test IAW MSIB 20-20 to the satisfaction of the attending CG Marine Inspector. Vessel is restricted to <1000' from shore until rectified. 46CFR176.840
2025-04-15 | 8111875 | Activities Europe | 1337206 | Official Number (U.S.) | STENA IMPECCABLE | Tank Ship | UNITED STATES |  |  |  | 13 - Propulsion and Auxiliary Machinery | 13102 - Auxiliary engine | 16 - Rectify deficiencies w/in 14 days | The condition of the ship and its equipment shall be maintained to conform with the provisions of the present regulations to ensure the ship in all respects will remain fit to proceed to sea without danger to the ship or persons on board. The junction box for number 2 ship’s service generator was found broken and held shut with duct tape. Make permanent repairs to the satisfaction of attending class surveyor or Coast Guard marine inspector. SOLAS I reg 11.
2025-04-15 | 8111561 | Detached Duty Office Fort Myers | 1355448 | Official Number (U.S.) | IBIS | Passenger Ship | UNITED STATES |  |  |  | 01 - Certificates & Documentation | 01104 - Cargo Ship Safety Radio (including exemption) | 705 - Other - as specified | A vessel must comply with the applicable requirements for any radio, including the requirements for a station license and installation certificates to be issued by the Federal Communications Commission, as set forth in 47 CFR part 80. Vessel does not have an FCC station license. Provide evidence of an FCC station license to the USCG. Vessel is restricted to <1000' from shore until rectified. 46CFR184.502
2025-04-15 | 8111875 | Activities Europe | 1337206 | Official Number (U.S.) | STENA IMPECCABLE | Tank Ship | UNITED STATES |  |  |  | 07 - Fire Safety | 07105 - Fire doors/openings in fire-resisting divisions | 10 - Deficiency Rectified | The construction of doors and and door frames in “A” class divisions, with the means of securing them when closed, shall provide resistance to fire as well as the passage of smoke and flame equivalent to that of the bulkhead. The port door latch to the main engine room was inoperable not securing the door when closed. Make permanent repairs to the satisfaction of the attending marine inspector. SOLAS II-2 reg 9.4.1.1.2.
2025-04-15 | 8112395 | Sector Puget Sound | 505304 | Official Number (U.S.) | WILLIAM TYNDALE | Towing Vessel | UNITED STATES |  |  |  | 04 - Emergency Systems | 04117 - Functionality of Safety Systems | 701 - Prior to carriage of passengers/cargo | The owner or managing operator must provide satisfactory evidence of the required servicing to the marine inspector or TPO, as applicable. If any of the equipment or records have not been properly maintained, a qualified servicing facility must perform the required inspections , maintenance procedures, and hydrostatic pressure tests. A tag issued by a qualified servicing organization, and attached to each extinguisher may be accepted as evidence that the necessary maintenance procedures have been conducted. 160B extinguisher did not have a tag attached.
2025-04-15 | 8112395 | Sector Puget Sound | 505304 | Official Number (U.S.) | WILLIAM TYNDALE | Towing Vessel | UNITED STATES |  |  |  | 04 - Emergency Systems | 04117 - Functionality of Safety Systems | 701 - Prior to carriage of passengers/cargo | 142.330 Fire-detection system requirements. (a) Fire-detection systems. Except as provided in paragraph (a)(8) of this section, each towing vessel must have a fire-detection system installed to detect engine room fires. The owner or managing operator must ensure the following: (1) Each detector, control panel, remote indicator panel, and fire alarm are approved by the Commandant under approval series 161.002 or listed by a NRTL as set forth in 29 CFR 1910.7; (2) The system is installed, tested, and maintained in accordance with the manufacturer's design manual; (3) The system is arranged and installed so a fire in the engine room automatically sets off alarms on a fire detection control panel at the operating station. On vessels with more than one operating station, only one of them must be outfitted with a fire detection control panel. Any other operating station must be outfitted with either a fire detection control panel or a remote indicator panel Fire detection system inoperable. Operator to have agency service system prior to carriage of passengers/cargo.
2025-04-15 | 8087430 | Sector Boston | 1148597 | Official Number (U.S.) | LADY JILLIAN | Passenger Ship | UNITED STATES |  |  |  | 02 - Structural Conditions | 02199 - Other (Structural condition) | 705 - Other - as specified | A drydock examination conducted in compliance with § 176.600 must be conducted while the vessel is hauled out of the water or placed in a drydock or slipway. During the examination all accessible parts of the vessel's underwater body and all through hull fittings, including the hull plating and planking, appendages, propellers, shafts, bearings, rudders, sea chests, sea valves, and sea strainers shall be made available for examination. MI observed 02 cracked welds in the aluminum frame for the canopy. Repair the broken welds prior to Credit Hull Inspection.
2025-04-15 | 8111875 | Activities Europe | 1337206 | Official Number (U.S.) | STENA IMPECCABLE | Tank Ship | UNITED STATES |  |  |  | 04 - Emergency Systems | 04102 - Emergency fire pump and its pipes | 10 - Deficiency Rectified | The arrangements for the ready availability of water supply shall be to the satisfaction of the administration. When asked to test the emergency fire pump no water pressure was achieved. The suction valve for the sea water supply was inoperable and in the closed position. Remote hydraulic actuation was found to be the cause of the inoperable valve. Make permanent repairs to the satisfaction of the attending marine inspector. SOLAS II-2 reg 10.2.1.2
2025-04-15 | 8112375 | Sector New York | 565119 | Official Number (U.S.) | HUNTER | Passenger Ship | UNITED STATES |  |  |  | 13 - Propulsion and Auxiliary Machinery | 13104 - Bilge pumping arrangements | 16 - Rectify deficiencies w/in 14 days | "All vessels shall be provided with a satisfactory arrangement for draining any watertight compartment." Bilge pump in forepeak was found inoperable. Repair bilge pump. 46 CFR 182.25-1 (OLD T)
2025-04-15 | 8113842 | Marine Safety Unit Sturgeon Bay | 265156 | Official Number (U.S.) | BADGER | Passenger Ship | UNITED STATES |  |  |  | 11 - Life Saving Appliances | 11118 - Lifejackets incl. provision and disposition | 50 - Rectify deficiencies w/in 30 days | Lifejacket stowage in engine boiler room were not marked with indicator or quantity.
2025-04-15 | 8112202 | Sector Virginia | 9584310 | IMO Number | CARAVOS TRIUMPH | Bulk Carrier | PORTUGAL |  | RINA | RINA | 09 - Working and Living Conditions | 09209 - Electrical | 10 - Deficiency Rectified | All electrical apparatus shall be so constructed and so installed as not to cause injury when handled or touched in the normal manner. PSCE observed open ended wires in officer laundry for laundry outlet. 74SOLAS(24) II-1/45.1.3
2025-04-15 | 8111805 | Sector Puget Sound | 661485 | Official Number (U.S.) | SAFARI ENDEAVOUR | Passenger Ship | UNITED STATES |  |  |  | 07 - Fire Safety | 07105 - Fire doors/openings in fire-resisting divisions | 16 - Rectify deficiencies w/in 14 days | The construction and arrangement of a vessel must allow the safe operation of the vessel giving consideration to protection against fire. Fire Door on 2nd Deck leading to passageway for passenger accommodation did not latch. Inner spring found to be defective.
2025-04-15 | 8111553 | Marine Safety Unit Coram | 683375 | Official Number (U.S.) | SHINNECOCK STAR | Passenger Ship | UNITED STATES |  |  |  | 11 - Life Saving Appliances | 11116 - Distress flares | 701 - Prior to carriage of passengers/cargo | Obtain 6 orange smoke or red hand flares
2025-04-15 | 8112202 | Sector Virginia | 9584310 | IMO Number | CARAVOS TRIUMPH | Bulk Carrier | PORTUGAL |  | RINA | RINA | 09 - Working and Living Conditions | 09201 - Ventilation (Working spaces) | 10 - Deficiency Rectified | Insulting materials shall be non-combustible but they shall be kept to the minimum quantity practiable and their exposed surfaces shall have low flame-spread charecteristics. PSCE observed ventilation modification with plastic containers.74SOLAS(24) II-1/5.3.3.1.1
2025-04-15 | 8111744 | Sector Houston/Galveston | 648743 | Official Number (U.S.) | COLUMBIA | Towing Vessel | UNITED STATES |  |  |  | 02 - Structural Conditions | 02114 - Bulkhead -corrosion | 16 - Rectify deficiencies w/in 14 days | Closure devices must be provided for deckhouse or hull penetrations, which open to the exterior of the vessel and which may allow water to enter the vessel. Marine Inspector identified a hole at the base of the starboard stack and a hole in the bulkhead in the upper engine room. Holes shall be sealed. 46 CFR 144.320(b)
2025-04-15 | 8112171 | Sector Northern Great Lakes | 959289 | Official Number (U.S.) | CADILLAC | Passenger Ship | UNITED STATES |  |  |  | 03 - Water/Weathertight Conditions | 03112 - Scuppers, inlets and discharges | 60 - Rectify deficiencies prior to movement | RTV on port trim tab has failed and is ingressing water into the Laz.
2025-04-15 | 8104627 | Marine Safety Unit Port Arthur | 503023 | Official Number (U.S.) | ROBERT J. EYMARD | Towing Vessel | UNITED STATES |  |  |  | 10 - Safety of Navigation | 10199 - Other (navigation) | 16 - Rectify deficiencies w/in 14 days | The officer in charge of a navigational watch must conduct a navigational assessment for the intended route and operations prior to getting underway. The navigational assessment must incorperate the requirements of pilothouse resource management of 1403640, assess operational risks and anticipate and manage workload demands. At the minimum, this assessment must consider: (5) the operational status of pilothouse instrumentation and controls, to include alarms, communication systems,variation and deviation errors of the compass, and any known nonconformities or deficiencies; Officer in charge of watch failed to report inoperable INMARSAT prior to getting underway.
2025-04-15 | 8112171 | Sector Northern Great Lakes | 959289 | Official Number (U.S.) | CADILLAC | Passenger Ship | UNITED STATES |  |  |  | 11 - Life Saving Appliances | 11110 - Stowage and provision of liferafts | 16 - Rectify deficiencies w/in 14 days | Found what appeared to be key chain rings attaching clips on life float painter lines.
2025-04-15 | 8103246 | Sector Corpus Christi | 9404924 | IMO Number | C. GALAXY | Tank Ship | PANAMA |  | KOREAN REGISTER | PANAMA MARITIME AUTHORITY | 09 - Working and Living Conditions | 09209 - Electrical | 10 - Deficiency Rectified | No electrical equipment shall be installed in any space where flammable mixtures are liable to collect including those on board tankers... unless the administration is satisfied that such equipment is: appropriately ceritiied for safe usage in the dusts, vapours or gases likely to be encountered. PSCO observed 16 cracked explosion-proof lights in the cargo pump room. 74 SOLAS(04)II-1/45.10.4
2025-04-15 | 8111961 | Sector Detroit | MC6515UN | State Number | ISLAND VIBES | Passenger Ship | UNITED STATES |  |  |  | 07 - Fire Safety | 07110 - Fire fighting equipment and appliances | 16 - Rectify deficiencies w/in 14 days | Portable fire extinguishers must be located so that they are clearly visible and readily accessible from the space being protected. The installation and location must be to the satisfaction of the Officer in Charge, Marine Inspection. Fire extinguisher found with brackets in state of disrepair. Ensure portable extinguishers are safely mounted.
2025-04-15 | 8111953 | Sector Detroit | MC7352UE | State Number | LIVIN NAUTI | Passenger Ship | UNITED STATES |  |  |  | 07 - Fire Safety | 07199 - Other (fire safety) | 16 - Rectify deficiencies w/in 14 days | The emergency instruction placard should contain at least the applicable portions of the “Emergency Instructions” listed in § 185.512. The emergency instructions must be designed to address the particular equipment, arrangement, and operation of each individual vessel. Confirm instructions match the specific configuration of the vessel and update as appropriate.
2025-04-15 | 8064841 | Sector Los Angeles/Long Beach | 1136203 | Official Number (U.S.) | EXY JOHNSON | School Ship | UNITED STATES |  |  |  | 07 - Fire Safety | 07113 - Fire pumps and its pipes | 16 - Rectify deficiencies w/in 14 days | FIRE PUMP OUTLET MUST BE FITTED WITH A PRESSURE GAUGE. MI OBSERVED PRESSURE GAUGE TO NOT MONITOR PRESSURE OF FIRE PUMP DISCHARGE.
2025-04-15 | 8112019 | Marine Safety Detachment Nashville | 553290 | Official Number (U.S.) | TOMMIE'S TERMINAL | Towing Vessel | UNITED STATES |  |  |  | 09 - Working and Living Conditions | 09227 - Ropes and wires | 16 - Rectify deficiencies w/in 14 days | Bulwark on the starboard side main deck had a large fracture (crack) in the steel where towing wires pass through. Evidence of the chafing gear tearing was evident. Fibers of the chaffing gear were visible in the jagged metal fracture.
2025-04-15 | 8109752 | OP location-Sector Honolulu Prevention Department- Wailuku | 1280417 | Official Number (U.S.) | APOLLO | Passenger Ship | UNITED STATES |  |  |  | 07 - Fire Safety | 07126 - Oil accumulation in engine room | 701 - Prior to carriage of passengers/cargo | At each inspection for certification and at every other vessel inspection the bilges examined to see that there is no excessive accumulation of oil, trash, debris, or other matter that might create a fire hazard, or clog bilge pumping systems. Bilge under fuel tank filled with oily water, requires cleaning. 46CFR176.830(b)
2025-04-15 | 8064841 | Sector Los Angeles/Long Beach | 1136203 | Official Number (U.S.) | EXY JOHNSON | School Ship | UNITED STATES |  |  |  | 02 - Structural Conditions | 02199 - Other (Structural condition) | 50 - Rectify deficiencies w/in 30 days | THE CONSTRUCTION AND ARRANGEMENT OF A VESSEL MUST ALLOW FOR THE SAFE OPERATION OF THE VESSEL IN ACCORDANCE WITH THE TERMS OF ITS CERTIFICATE OF INSPECTION. MI OBSERVED NUMEROUS TEARS IN THE TOP GALLANT AND UPPER TOP SAIL LOCATED ON THE FORWARD MAST.
2025-04-15 | 8109752 | OP location-Sector Honolulu Prevention Department- Wailuku | 1280417 | Official Number (U.S.) | APOLLO | Passenger Ship | UNITED STATES |  |  |  | 03 - Water/Weathertight Conditions | 03103 - Railing, gangway, walkway and means for safe passage | 50 - Rectify deficiencies w/in 30 days | At each initial and subsequent inspection for certification of a vessel, the owner or managing operator shall be prepared to have the vessel ready for inspections of the hull structure and its appurtenances, including the following: Inspection of all railings and their attachment to the hull structure. Section of railing removed on port side requires reattachment to deck. Deck railing plate loose and where absent on port side provide water intrusion access through screw holes into the bilge. 46CFR176.802(a)(4)
2025-04-15 | 8109752 | OP location-Sector Honolulu Prevention Department- Wailuku | 1280417 | Official Number (U.S.) | APOLLO | Passenger Ship | UNITED STATES |  |  |  | 07 - Fire Safety | 07116 - Ventilation | 701 - Prior to carriage of passengers/cargo | Provision must be made for closing all supply duct cowls or scoops and exhaust duct discharge openings for a space protected by a fixed gas extinguishing system. All closure devices must be readily available and mounted in the vicinity of the vent. Provide correct installation of ventilation closure device located on stern of vessel. 46CFR182.460(l)
2025-04-15 | 8103334 | Marine Safety Unit Brownsville | 933933 | Official Number (U.S.) | GETAWAY | Passenger Ship | UNITED STATES |  |  |  | 11 - Life Saving Appliances | 11117 - Lifebuoys incl. provision and disposition | 16 - Rectify deficiencies w/in 14 days | Each item of lifesaving equipment determined by the marine inspector to not be in serviceable condition must be repaired or replaced. MI found life ring buoy grab line to be fraying and deteriorated. Replace grab line.
2025-04-15 | 8111782 | Sector San Francisco | 1049874 | Official Number (U.S.) | SENTINEL | Passenger Ship | UNITED STATES |  |  |  | 11 - Life Saving Appliances | 11118 - Lifejackets incl. provision and disposition | 16 - Rectify deficiencies w/in 14 days | The number and identification of the items stowed inside, and their sizes, must be marked in clearly legible letters and numbers on each container for life jackets and immersion suits. Identification of the items may be in words, or the appropriate symbols in IMO Resolution A.760(18) (incorporated by reference; see 46 CFR 175.600). Letters and numbers must be at least 50 millimeters (2 inches) high. Symbols must be at least 100 mm (4 inches) square. Life jacket stowage cabinet is not labeled nor is quantity indicated. 46 CFR 185.604(f)
2025-04-15 | 8063099 | Sector Los Angeles/Long Beach | 560512 | Official Number (U.S.) | PETER MAC | Offshore | UNITED STATES |  |  |  | 13 - Propulsion and Auxiliary Machinery | 13108 - Operation of machinery | 705 - Other - as specified | The marine inspector may require any part or all of the propeller shafting to be drawn for examination of the shafting and stern bearing of a vessel whenever the condition of the shafting and bearings are in question.
2025-04-15 | 8063099 | Sector Los Angeles/Long Beach | 560512 | Official Number (U.S.) | PETER MAC | Offshore | UNITED STATES |  |  |  | 13 - Propulsion and Auxiliary Machinery | 13104 - Bilge pumping arrangements | 16 - Rectify deficiencies w/in 14 days | On a vessel of at least 7.9 meters (26 feet) in length, a visual and audible alarm must be provided at the operating station to indicate a high water level in each of the following normally unmanned spaces: A machinery space bilge, bilge well, shaft alley bilge, or other spaces subject to flooding from sea water piping within the space. Vsl self reported inoperable bilge alarm for the lower salon space.
2025-04-15 | 8109752 | OP location-Sector Honolulu Prevention Department- Wailuku | 1280417 | Official Number (U.S.) | APOLLO | Passenger Ship | UNITED STATES |  |  |  | 13 - Propulsion and Auxiliary Machinery | 13104 - Bilge pumping arrangements | 701 - Prior to carriage of passengers/cargo | A vessel must be provided with a satisfactory arrangement for draining any watertight compartment. Electric bilge pump located in Aft compartment not operating in automatic mode. Requires renewal. 46CFR182.500
2025-04-15 | 8109752 | OP location-Sector Honolulu Prevention Department- Wailuku | 1280417 | Official Number (U.S.) | APOLLO | Passenger Ship | UNITED STATES |  |  |  | 07 - Fire Safety | 07199 - Other (fire safety) | 701 - Prior to carriage of passengers/cargo | An enclosed space containing machinery powered by gasoline must be equipped with a flammable vapor detection device in compliance with § 182.480. Installed vapor detection device inoperable. Requires renewal. 46CFR182.410(c)
2025-04-15 | 8063099 | Sector Los Angeles/Long Beach | 560512 | Official Number (U.S.) | PETER MAC | Offshore | UNITED STATES |  |  |  | 11 - Life Saving Appliances | 11118 - Lifejackets incl. provision and disposition | 10 - Deficiency Rectified | Each life jacket carried on a vessel on oceans, coastwise, or Great Lakes route, must have a life jacket light approved in accordance with § 161.012 in subchapter Q of this chapter. MI identified 3 life jackets missing lights and 2 life jackets with inoperable lights.
2025-04-15 | 8112286 | Marine Safety Unit Savannah | 1320581 | Official Number (U.S.) | ARC COMMITMENT | Ro-Ro Cargo Ship | UNITED STATES |  | AMERICAN BUREAU OF SHIPPING | UNITED STATES | 11 - Life Saving Appliances | 11112 - Launching arrangements for survival craft | 705 - Other - as specified | Each lifeboat shall be provided with an appliance which is capable of launching and recovery the lifeboat. Vessel free fall lifeboat launching appliance winch hydraulic coupling failed and the recovery of the lifeboat is inoperable. Vessel is required to have winch coupling repair and inspected for operation compliance by 4/18/25 winch follows DNV class report. Vessel is to provide class report of repairs to the USCG once completed.
2025-04-15 | 8103334 | Marine Safety Unit Brownsville | 933933 | Official Number (U.S.) | GETAWAY | Passenger Ship | UNITED STATES |  |  |  | 05 - Radio Communications | 05103 - Main installation | 16 - Rectify deficiencies w/in 14 days | Every vessel subject to Part III of Title III of the communications Act must have a detailed inspection of the radio installation by an FCC-licensed technician IAW 47CFR80.59 once every five years. Vessel rep could not produce Radio telephony Safety Certificate. Produce current certificate or renew. 47CFR80.903
2025-04-15 | 8112249 | Sector New York | 982346 | Official Number (U.S.) | BINGO | Passenger Ship | UNITED STATES |  |  |  | 09 - Working and Living Conditions | 09210 - Machinery | 701 - Prior to carriage of passengers/cargo | "Repairs or alterations to the hull, machinery, or equipment that affect the safety of the vessel must not be made without the approval of the cognizant OCMI, except during an emergency." Vessel operator reported of replacement of the fuel tank without providing plans for approval. Prior to the carriage of passengers, it must be determined by a Coast Guard marine inspector that the fuel tank meets all the requirements of subchapter T.
2025-04-15 | 8112106 | Marine Safety Unit Dutch Harbor | 291267 | Official Number (U.S.) | RESOLVE IBIS | Miscellaneous Vessel | UNITED STATES |  |  |  | 01 - Certificates & Documentation | 01133 - Civil Liability for Oil Pollution Damage Cert. | 10 - Deficiency Rectified | Tank vessels over 100 gross tons using navigable waters of the United States must have a valid certificate of financial responsibility (COFR) issued by the USCG. Owner/operator shall provide proof of a valid COFR for vessel.
2025-04-15 | 8110744 | Sector Houston/Galveston | 9934163 | IMO Number | ALDER EXPRESS | Tank Ship | MARSHALL ISLANDS |  | AMERICAN BUREAU OF SHIPPING | AMERICAN BUREAU OF SHIPPING | 08 - Alarms | 08106 - Inert gas alarm | 17 - Rectify deficiencies prior to departure | In addition to the requirements of 2.2.4.5, audible and visual alarms shall be provided to indicated... .3 Low water pressure or flow rate to the cooling and scrubbing arrangement. PSCO observed low pressure sensor in operable on scrubber for IGG. Crew disconnected sample line to sensor with no alarm activated. 74SOLAS(20) II-2/5.5.1.1 / FSS Code (2015) Ch.16/2.3.2.2.3
2025-04-15 | 8111553 | Marine Safety Unit Coram | 683375 | Official Number (U.S.) | SHINNECOCK STAR | Passenger Ship | UNITED STATES |  |  |  | 08 - Alarms | 08199 - Other (alarms) | 701 - Prior to carriage of passengers/cargo | Repair bilge alarm in engine room
2025-04-15 | 8111782 | Sector San Francisco | 1049874 | Official Number (U.S.) | SENTINEL | Passenger Ship | UNITED STATES |  |  |  | 13 - Propulsion and Auxiliary Machinery | 13102 - Auxiliary engine | 16 - Rectify deficiencies w/in 14 days | Propulsion machinery must be suitable in type and design for propulsion requirements of the hull in which it is installed and capable of operating at constant marine load under such requirements without exceeding its designed limitations. Port generator leaks diesel at fuel injectors while running. 46 CFR 182.200(a)
2025-04-15 | 8112171 | Sector Northern Great Lakes | 959289 | Official Number (U.S.) | CADILLAC | Passenger Ship | UNITED STATES |  |  |  | 03 - Water/Weathertight Conditions | 03112 - Scuppers, inlets and discharges | 60 - Rectify deficiencies prior to movement | Overboard discharge valve for fire/ bilge system is cracked from freezing and is discharging water into the machinery space.
2025-04-15 | 8111782 | Sector San Francisco | 1049874 | Official Number (U.S.) | SENTINEL | Passenger Ship | UNITED STATES |  |  |  | 07 - Fire Safety | 07101 - Fire prevention structural integrity | 16 - Rectify deficiencies w/in 14 days | Waste receptacles must be constructed of noncombustible materials with no openings in the sides or bottom. Waste receptacles in galley and fiddley are constructed of plastic. 46 CFR 177.405(f)
2025-04-15 | 8111964 | Sector Detroit | CAD78028C424 | HIN | COME MONDAY | Passenger Ship | UNITED STATES |  |  |  | 07 - Fire Safety | 07110 - Fire fighting equipment and appliances | 16 - Rectify deficiencies w/in 14 days | Portable fire extinguishers must be located so that they are clearly visible and readily accessible from the space being protected. The installation and location must be to the satisfaction of the Officer in Charge, Marine Inspection. 02 Fire extinguishers found without brackets. Ensure portable extinguishers are safely mounted.
2025-04-15 | 8111352 | Sector San Diego | 574457 | Official Number (U.S.) | SPIRIT OF ADVENTURE | Passenger Ship | UNITED STATES |  |  | UNITED STATES | 09 - Working and Living Conditions | 09210 - Machinery | 705 - Other - as specified | Vessel upgraded the throttle control system after re powering the main engines. Vessel rep submitted QFA/DVTP to MSC. Once approved by MCS, preform power loss procedure to attending marine inspector.
2025-04-15 | 8112019 | Marine Safety Detachment Nashville | 553290 | Official Number (U.S.) | TOMMIE'S TERMINAL | Towing Vessel | UNITED STATES |  |  |  | 13 - Propulsion and Auxiliary Machinery | 13101 - Propulsion main engine | 701 - Prior to carriage of passengers/cargo | Starboard Main Engine Shaft Packing Blew Out Causing Ingress of Flooding.
2025-04-15 | 8111213 | Marine Safety Unit Chicago | 1065327 | Official Number (U.S.) | SEADOG III | Passenger Ship | UNITED STATES |  |  |  | 03 - Water/Weathertight Conditions | 03109 - Machinery space openings | 50 - Rectify deficiencies w/in 30 days | A penetration in a watertight bulkhead must be as high and as far inboard in the bulkhead as practicable, and made watertight. Wire penetration starboard side of lazarette and engine room bulkhead is not watertight.
2025-04-15 | 8103334 | Marine Safety Unit Brownsville | 933933 | Official Number (U.S.) | GETAWAY | Passenger Ship | UNITED STATES |  |  |  | 11 - Life Saving Appliances | 11118 - Lifejackets incl. provision and disposition | 50 - Rectify deficiencies w/in 30 days | An adult life jacket must be provided for each person carried on board a vessel. MI found 39 Jim Buoy life jackets to be deteriorated. Repair IAW manufacturer recommendations.
2025-04-15 | 8109752 | OP location-Sector Honolulu Prevention Department- Wailuku | 1280417 | Official Number (U.S.) | APOLLO | Passenger Ship | UNITED STATES |  |  |  | 13 - Propulsion and Auxiliary Machinery | 13101 - Propulsion main engine | 701 - Prior to carriage of passengers/cargo | Machinery and equipment installed on each vessel must be suitable for the vessel and its operation and for the purpose intended. All machinery and equipment must be installed and maintained in such a manner as to afford adequate protection machinery failure. Center outboard engine stalling. Suspected air entering flexible hose fuel lines. Engine and or fuel system requires repair. Flexible nonmetallic hose replacement must meet SAE J-1942 standard. 46CFR182.100
2025-04-15 | 8111961 | Sector Detroit | MC6515UN | State Number | ISLAND VIBES | Passenger Ship | UNITED STATES |  |  |  | 07 - Fire Safety | 07199 - Other (fire safety) | 16 - Rectify deficiencies w/in 14 days | The emergency instruction placard should contain at least the applicable portions of the “Emergency Instructions” listed in § 185.512. The emergency instructions must be designed to address the particular equipment, arrangement, and operation of each individual vessel. Fire instructions do not match the characteristics/installations specific to the vessel. Update instructions.
2025-04-15 | 8111967 | Sector Detroit | 997773 | Official Number (U.S.) | DETROIT PRINCESS | Passenger Ship | UNITED STATES |  |  |  | 13 - Propulsion and Auxiliary Machinery | 13199 - Other (machinery) | 50 - Rectify deficiencies w/in 30 days | All automatically or remotely controlled or monitored vital systems addressed by part 62 of this subchapter must be subjected to tests and inspections to evaluate the operation and reliability of controls, alarms, safety features, and interlocks. Test procedures must be submitted to the Coast Guard for approval. MSC correspondence (E2-2302177, dated 31MAY24), indicates the following requirements: 1) for permanent communications between primary remote engine control location and manual alternate control location. 2) Manual alternate control locations must include shaft speed and direction indicators and emergency stop. Revise test procedure to demonstrate compliance with above.
2025-04-15 | 8111352 | Sector San Diego | 574457 | Official Number (U.S.) | SPIRIT OF ADVENTURE | Passenger Ship | UNITED STATES |  |  | UNITED STATES | 09 - Working and Living Conditions | 09112 - Medical Equipment | 705 - Other - as specified | First aid kit was fond to have expired items, provide kit with updated items.
2025-04-15 | 8112171 | Sector Northern Great Lakes | 959289 | Official Number (U.S.) | CADILLAC | Passenger Ship | UNITED STATES |  |  |  | 03 - Water/Weathertight Conditions | 03109 - Machinery space openings | 16 - Rectify deficiencies w/in 14 days | RTV on wet exhaust was not given enough time to cure properly and is leaking into the machinery space.
2025-04-15 | 8111352 | Sector San Diego | 574457 | Official Number (U.S.) | SPIRIT OF ADVENTURE | Passenger Ship | UNITED STATES |  |  | UNITED STATES | 04 - Emergency Systems | 04109 - Fire drills | 705 - Other - as specified | Complete underway man overboard and fire drills.
2025-04-15 | 8109752 | OP location-Sector Honolulu Prevention Department- Wailuku | 1280417 | Official Number (U.S.) | APOLLO | Passenger Ship | UNITED STATES |  |  |  | 04 - Emergency Systems | CG004 - Man Overboard Drill (MOB) | 701 - Prior to carriage of passengers/cargo | The OCMI may require the vessel to get underway. Get underway in presence of marine inspector to conduct drills. 46CFR176.404(a)
2025-04-15 | 8111213 | Marine Safety Unit Chicago | 1065327 | Official Number (U.S.) | SEADOG III | Passenger Ship | UNITED STATES |  |  |  | 13 - Propulsion and Auxiliary Machinery | 13199 - Other (machinery) | 50 - Rectify deficiencies w/in 30 days | Flexible nonmetallic hose may be used in non-vital water and pneumatic systems, subject to the limitations of paragraph (d)(1) through (d)(4) of this section. Sewafe and fresh water hoses between lazarette and engine room bulkhead do not have metallic fittings.
2025-04-15 | 8111959 | Sector Detroit | MC4582UT | State Number | CHILLAXIFACTION | Passenger Ship | UNITED STATES |  |  |  | 07 - Fire Safety | 07110 - Fire fighting equipment and appliances | 16 - Rectify deficiencies w/in 14 days | Portable fire extinguishers must be located so that they are clearly visible and readily accessible from the space being protected. The installation and location must be to the satisfaction of the Officer in Charge, Marine Inspection. Fire extinguisher brackets found in disrepair. Ensure portable extinguishers are safely mounted.
2025-04-15 | 8111352 | Sector San Diego | 574457 | Official Number (U.S.) | SPIRIT OF ADVENTURE | Passenger Ship | UNITED STATES |  |  | UNITED STATES | 07 - Fire Safety | 07109 - Fixed fire extinguishing installation | 705 - Other - as specified | Fire servicing company identified a failed CO2 activation pull handle. Repair pull handle.
2025-04-15 | 8106352 | Sector New Orleans | 9213935 | IMO Number | INDUSTRIAL CHALLENGER | General Dry Cargo Ship | ANTIGUA AND BARBUDA | RINA |  |  | 03 - Water/Weathertight Conditions | 03105 - Covers (hatchway-, portable-, tarpaulins, etc.) | 30 - Ship detained | The means for securing and maintaining weathertightness shall be to the satisfaction of the Administration. The Arrangements shall ensure that the tightness can be maintained in any sea condition. PSCO observed severe degradation of cargo hatch cover gasketing on multiple hatch covers. ICLL Annex I/16(4) 30ac
2025-04-15 | 8111744 | Sector Houston/Galveston | 648743 | Official Number (U.S.) | COLUMBIA | Towing Vessel | UNITED STATES |  |  |  | 07 - Fire Safety | 07110 - Fire fighting equipment and appliances | 17 - Rectify deficiencies prior to departure | The hose must be a lined commercial fire hose 15 meters (50 feet) in length, at least 40 millimeters (1.5 inches) in diameter, and fitted with a nozzle made of corrosion-resistant material capable of providing a solid stream and a spray pattern. 46 CFR 142.325(d) 17c
2025-04-15 | 8112202 | Sector Virginia | 9584310 | IMO Number | CARAVOS TRIUMPH | Bulk Carrier | PORTUGAL |  | RINA | RINA | 09 - Working and Living Conditions | 09299 - Other (mooring) | 10 - Deficiency Rectified | For all ships, mooring equipment, including lines, shall be inspected and maintained in a suitable condition for their intended purposes. PSCE observed frayed mooring line. 74SOLAS(24) II-1/3-8.9
2025-04-15 | 8112202 | Sector Virginia | 9584310 | IMO Number | CARAVOS TRIUMPH | Bulk Carrier | PORTUGAL |  | RINA | RINA | 09 - Working and Living Conditions | 09209 - Electrical | 10 - Deficiency Rectified | All electrical apparatus shall be so constructed and so installed as not to cause injury when handled or touched in the normal manner. PSCE observed extension cord through galley A-60 opening in bulkhead. 74SOLAS(24) II-1/45.1.3
2025-04-15 | 8111969 | Marine Safety Unit Chicago | 1210706 | Official Number (U.S.) | SEADOG V | Passenger Ship | UNITED STATES |  |  |  | 10 - Safety of Navigation | 10111 - Charts | 10 - Deficiency Rectified | VESSEL MUST CARRY ADEQUATE AND UP-TO-DATE U.S. COAST PILOT OR SIMILAR PUBLICATION.
2025-04-15 | 8111213 | Marine Safety Unit Chicago | 1065327 | Official Number (U.S.) | SEADOG III | Passenger Ship | UNITED STATES |  |  |  | 09 - Working and Living Conditions | 09198 - Other (crew and accommodation) | 50 - Rectify deficiencies w/in 30 days | A seat must be constructed to minimize the possibility of injury and avoid trapping occupants. Four seat frames have broken welds and one seat is missing bolts to bulkhead.
2025-04-15 | 8111744 | Sector Houston/Galveston | 648743 | Official Number (U.S.) | COLUMBIA | Towing Vessel | UNITED STATES |  |  |  | 02 - Structural Conditions | 02114 - Bulkhead -corrosion | 701 - Prior to carriage of passengers/cargo | An existing vessel may be deemed by the OCMI...to be in compliance with 46 CFR subpart 144 provided that...The vessel has been both in satisfactory service insofar as structural adequacy is concerned and does not cause the structure of the vessel to be questioned by the OCMI. Marine Inspector (MI) identified holes and corrosion in the forward hold bulkhead allowing ingress of water from the forward void. MI also identified 2 wasted frames in the bottom of the forward hold bilge that need to be cropped and renewed to the satisfaction of the attending MI. Vessel is permitted a one time transit to Dickinson Bayou to enact permanent repairs to the above identified areas to the satisfaction of the attending MI. Vessel must provide a plan to our office outlining how the forward void space will be monitored in the future. 46 CFR 144.200(b) 701c
2025-04-15 | 8111866 | Detached Duty Office Seward | 571710 | Official Number (U.S.) | ORCA ISLANDER | Passenger Ship | UNITED STATES |  |  |  | 11 - Life Saving Appliances | 11116 - Distress flares | 701 - Prior to carriage of passengers/cargo | A vessel on an oceans, coastwise, limited coastwise, or Great Lakes route must carry— (1) Six hand red flare distress signals ; and (2) Six hand orange smoke distress signals. Vsl had only 06 expired Red flares on board.
2025-04-15 | 8111961 | Sector Detroit | MC6515UN | State Number | ISLAND VIBES | Passenger Ship | UNITED STATES |  |  |  | 09 - Working and Living Conditions | 09299 - Other (mooring) | 16 - Rectify deficiencies w/in 14 days | A vessel must be fitted with ground tackle and mooring lines necessary for the vessel to be safely anchored or moored. The ground tackle and mooring lines provided must be satisfactory for the size of the vessel, the waters on which the vessel operates, subject to the approval of the cognizant OCMI. Anchor located underneath bolted drink table and not readily accessible for deployment. Relocate anchor to more accessible location.
2025-04-15 | 8111805 | Sector Puget Sound | 661485 | Official Number (U.S.) | SAFARI ENDEAVOUR | Passenger Ship | UNITED STATES |  |  |  | 04 - Emergency Systems | 04101 - Public address system | 50 - Rectify deficiencies w/in 30 days | …the public address system must be […] audible during normal operating conditions throughout the accommodation spaces. Passenger cabins have the ability to mute the public address system when switched to Channel 1.
2025-04-15 | 8112170 | Marine Safety Unit Texas City | 1215524 | Official Number (U.S.) | EVELENA | Towing Vessel | UNITED STATES |  |  |  | 13 - Propulsion and Auxiliary Machinery | 13101 - Propulsion main engine | 701 - Prior to carriage of passengers/cargo | Propulsion machiner, including main engines, reduction gear, shafting, bearings,and electrical equipment and systems, must : Be maintained to ensure proper operation. SEC H/G reported equipment failure. While in transit from TXC dock 37 to 45, Assist tug EVELENA experienced a mafunction from the raw water connection to cooler. Vessel attempted to change gasket however, the connection is too erroded to withstand connection. Vessel shall affect repairsto the satisfaction of the TPO.
2025-04-15 | 8111352 | Sector San Diego | 574457 | Official Number (U.S.) | SPIRIT OF ADVENTURE | Passenger Ship | UNITED STATES |  |  | UNITED STATES | 09 - Working and Living Conditions | 09209 - Electrical | 705 - Other - as specified | The emergency lighting breaker failed while testing the circuit, make repairs and prover operation of emergency lighting.
2025-04-15 | 8110721 | Sector New Orleans | 9571272 | IMO Number | LILA INCHEON | Bulk Carrier | LIBERIA |  | LIBERIA | LIBERIA | 07 - Fire Safety | 07105 - Fire doors/openings in fire-resisting divisions | 10 - Deficiency Rectified | The following fire protection systems shall be kept in good order so as to ensure their required performance if a fire occurs: structural fire protection, including fire-resisting divisions and protection of openings and penetrations in these divisions. PSCO observed 01 self closing fire door fitted with tie backs in machinery space. 74SOLAS(cons) II-2 Reg 14.2.1.1.1.
2025-04-15 | 8112379 | Marine Safety Unit Toledo | 541803 | Official Number (U.S.) | JOHN MARSHALL | Towing Vessel | UNITED STATES |  |  |  | 02 - Structural Conditions | 02106 - Hull damage impairing seaworthiness | 705 - Other - as specified | A survey, either general or partial, according to the circumstances, shall be made every time an accident occurs or a defect is discovered which affects the safety of the vessel or the efficacy or completeness of its lifesaving appliances, fire-fighting or other equipment, or whenever any important repairs or renewals are made. The survey shall be such as to insure that the necessary repairs or renewals have been effectively made, that the material and the workmanship of such repairs or renewals are in all respects satisfactory, and that the vessel complies in all respects with the regulations in subchapter I. Vessel ran aground while transiting through Sector Detroit's AOR and incurred damage on both propellers, starboard rudder, starboard propeller shaft, starboard support shaft, and the starboard transducer. Vessel has enacted temporary repairs and is able to navigate on one engine (port)Vessel is authorized a one time transit under lightship conditions (not towing) to their homeport in Chicago. Vessel shall go on emergency drydock as soon as it arrives to Chicago and enact permanent repairs to areas damaged to the satisfaction of the local OCMI. 46 CFR 91.30-1
2025-04-15 | 8111866 | Detached Duty Office Seward | 571710 | Official Number (U.S.) | ORCA ISLANDER | Passenger Ship | UNITED STATES |  |  |  | 05 - Radio Communications | 05111 - Satellite EPIRB 406MHz/1.6GHz | 705 - Other - as specified | Each vessel that operates on the high seas, or that operates beyond three miles from the coastline of the Great Lakes, must have on board a FCC Type Accepted Category 1, 406 MHz EPIRB, installed to automatically float free and activate. EPIRB on board had expired registrations and HRU. Vsl limited to no more then 3 nautical miles from shore.
2025-04-15 | 8103334 | Marine Safety Unit Brownsville | 933933 | Official Number (U.S.) | GETAWAY | Passenger Ship | UNITED STATES |  |  |  | 13 - Propulsion and Auxiliary Machinery | 13199 - Other (machinery) | 16 - Rectify deficiencies w/in 14 days | Remote fuel shutoff stations must be marked in clearly legible letters indicating purpose of the valve and direction of operation. MI found markings to not be appropriate. Correct labeling.
2025-04-15 | 8111553 | Marine Safety Unit Coram | 683375 | Official Number (U.S.) | SHINNECOCK STAR | Passenger Ship | UNITED STATES |  |  |  | 09 - Working and Living Conditions | 09112 - Medical Equipment | 701 - Prior to carriage of passengers/cargo | Obtain 48 doses non-expired aspirin
2025-04-15 | 8112171 | Sector Northern Great Lakes | 959289 | Official Number (U.S.) | CADILLAC | Passenger Ship | UNITED STATES |  |  |  | 13 - Propulsion and Auxiliary Machinery | 13108 - Operation of machinery | 16 - Rectify deficiencies w/in 14 days | Raw water pump on STBD main is leaking. Needs O ring replaced.
2025-04-15 | 8111805 | Sector Puget Sound | 661485 | Official Number (U.S.) | SAFARI ENDEAVOUR | Passenger Ship | UNITED STATES |  |  |  | 03 - Water/Weathertight Conditions | 03107 - Doors | 705 - Other - as specified | or each watertight door which is in a required subdivision bulkhead, an indicator light must be installed in the pilothouse […]. The indicator must show whether the door is open or closed. Mechanism for activation switch on 02 watertight doors found to be bent and unable to accurately indicate status of door. Due by next DDX.
2025-04-15 | 8112171 | Sector Northern Great Lakes | 959289 | Official Number (U.S.) | CADILLAC | Passenger Ship | UNITED STATES |  |  |  | 09 - Working and Living Conditions | 09219 - Pipes, wires (insulation) | 16 - Rectify deficiencies w/in 14 days | Found numerous wire nut under helm connecting 12v system wiring.
2025-04-15 | 8111805 | Sector Puget Sound | 661485 | Official Number (U.S.) | SAFARI ENDEAVOUR | Passenger Ship | UNITED STATES |  |  |  | 04 - Emergency Systems | 04103 - Emergency, lighting, batteries and switches | 50 - Rectify deficiencies w/in 30 days | Each vessel must have adequate emergency lighting fitted along the line of escape… Various instances of emergency lighting throughout vessel, as designated on Fire Control Plan, not illuminated.
2025-04-15 | 8111964 | Sector Detroit | CAD78028C424 | HIN | COME MONDAY | Passenger Ship | UNITED STATES |  |  |  | 07 - Fire Safety | 07199 - Other (fire safety) | 16 - Rectify deficiencies w/in 14 days | The emergency instruction placard should contain at least the applicable portions of the “Emergency Instructions” listed in § 185.512. The emergency instructions must be designed to address the particular equipment, arrangement, and operation of each individual vessel. Confirm instructions match the specific configuration of the vessel and update as appropriate.
2025-04-15 | 8111744 | Sector Houston/Galveston | 648743 | Official Number (U.S.) | COLUMBIA | Towing Vessel | UNITED STATES |  |  |  | 04 - Emergency Systems | 04102 - Emergency fire pump and its pipes | 60 - Rectify deficiencies prior to movement | A fixed fire pump must be capable of being energized remotely from a safe place outside the engine room and at the pump. Crew was unable to energize the fire pump from a safe space outside the engine room. After troubleshooting, crew was able to demonstrate proper functionality of the pump. 46 CFR 142.325(a)(2) 60c
2025-04-15 | 8111744 | Sector Houston/Galveston | 648743 | Official Number (U.S.) | COLUMBIA | Towing Vessel | UNITED STATES |  |  |  | 02 - Structural Conditions | 02114 - Bulkhead -corrosion | 60 - Rectify deficiencies prior to movement | An existing vessel may be deemed by the OCMI...to be in compliance with 46 CFR subpart 144 provided that...The vessel has been both in satisfactory service insofar as structural adequacy is concerned and does not cause the structure of the vessel to be questioned by the OCMI. Marine Inspector identified holes and corrosion in the forward boatswains storage leaking water from the forward void. The forward void was opened by the crew and 29 inches of water was discovered. Vessel crew could not provide evidence of routine soundings or inspections of the void and was unaware of the water ingress. Vessel shall pump out the water in the forward void and a marine chemist shall certify the space prior to continued inspection by USCG marine inspectors. Vessel shall provide a repair proposal of the penetrations in the bulkhead and any other areas identified after inspection of the forward void. 46 CFR 144.200(b) 60c
2025-04-15 | 8104627 | Marine Safety Unit Port Arthur | 503023 | Official Number (U.S.) | ROBERT J. EYMARD | Towing Vessel | UNITED STATES |  |  |  | 10 - Safety of Navigation | 10199 - Other (navigation) | 16 - Rectify deficiencies w/in 14 days | Individuals, who are not crewmembers, on board a towing vessel must receive a safety orientation prior to getting underway or as soon as practicable thereafter, to include:(a) The location, operation, and use of lifesaving equipment;(b) Emergency procedures;(c) Methods to notify crewmembers in the event of an emergency; and(d) Prevention of falls overboard. Non-crewmwmber orientation measures are not in place.
2025-04-15 | 8111960 | Sector Detroit | MC8126TY | State Number | CANDI PEDALS | Passenger Ship | UNITED STATES |  |  |  | 07 - Fire Safety | 07199 - Other (fire safety) | 16 - Rectify deficiencies w/in 14 days | The emergency instruction placard should contain at least the applicable portions of the “Emergency Instructions” listed in § 185.512. The emergency instructions must be designed to address the particular equipment, arrangement, and operation of each individual vessel. Confirm instructions match the specific configuration of the vessel and update as appropriate.
2025-04-15 | 8111969 | Marine Safety Unit Chicago | 1210706 | Official Number (U.S.) | SEADOG V | Passenger Ship | UNITED STATES |  |  |  | 02 - Structural Conditions | 02113 - Hull - cracking | 50 - Rectify deficiencies w/in 30 days | VESSEL MUST BE READY FOR INSPECTIONS OF THE HULL TO INCLUDE INSPECTION OF THE CONDITION OF THE SUPERSTRUCTURE, MASTS, AND SIMILAR ARRANGMENTS CONSTRUCTED ON THE HULL. VESSEL BENCH SEATING HAS BROKEN WELDS ON MARKED AREAS. REPAIR THE TEN (10) FOUND BROKEN WELDS.
2025-04-15 | 8111805 | Sector Puget Sound | 661485 | Official Number (U.S.) | SAFARI ENDEAVOUR | Passenger Ship | UNITED STATES |  |  |  | 09 - Working and Living Conditions | 09209 - Electrical | 16 - Rectify deficiencies w/in 14 days | […] marine inspector shall require that all observed unsafe practices and hazardous situations be corrected. Dead end wires in E/R and steering compartment.
2025-04-15 | 8111959 | Sector Detroit | MC4582UT | State Number | CHILLAXIFACTION | Passenger Ship | UNITED STATES |  |  |  | 07 - Fire Safety | 07199 - Other (fire safety) | 16 - Rectify deficiencies w/in 14 days | The emergency instruction placard should contain at least the applicable portions of the “Emergency Instructions” listed in § 185.512. The emergency instructions must be designed to address the particular equipment, arrangement, and operation of each individual vessel. Confirm instructions match the specific configuration of the vessel and update as appropriate.
2025-04-15 | 8106352 | Sector New Orleans | 9213935 | IMO Number | INDUSTRIAL CHALLENGER | General Dry Cargo Ship | ANTIGUA AND BARBUDA | RINA |  |  | 15 - Safety Management Systems (ISM) | 15102 - Company responsibility and authority | 30 - Ship detained | The company should establish procedures to ensure that the ship is maintained in accordance with the provisions of the relevant rules and regulations established by the Company. The technical nature of deficiency noted above provides objective evidence of a serious failure of the implementation of the ISM Code. An external audit report satisfactory to the OCMI must be submitted prior to the clearance of this deficiency. 74SOLAS(20) IX/3 ISM Code 10.1 30ac
2025-04-15 | 8111744 | Sector Houston/Galveston | 648743 | Official Number (U.S.) | COLUMBIA | Towing Vessel | UNITED STATES |  |  |  | 09 - Working and Living Conditions | 09112 - Medical Equipment | 17 - Rectify deficiencies prior to departure | Each towing vessel must be equipped with an industrial type first aid cabinet or kit, appropriate to the size of the crew and operating conditions. Marine Inspector identified several items in the first aid kit that were expired. Replace the expired items. 46 CFR 140.435 17c
2025-04-15 | 8112564 | Sector Ohio Valley | 212813 | Official Number (U.S.) | BELLE OF LOUISVILLE | Passenger Ship | UNITED STATES |  |  |  | 09 - Working and Living Conditions | 09226 - Holds and tanks safety | 17 - Rectify deficiencies prior to departure | Each fuel oil tank with at least one side integral to the vessel's hull and located within the hull (“integral fuel oil tank”) is subject to inspection as provided in this section. Each integral fuel oil tank is subject to inspection as provided in this section. Vessel had seeping coming from their F/O tank.
2025-04-16 | 8111583 | Sector Virginia | 688176 | Official Number (U.S.) | LUCKY LADY | Passenger Ship | UNITED STATES |  |  |  | 01 - Certificates & Documentation | CG001 - Certificate of Inspection (COI) | 701 - Prior to carriage of passengers/cargo | A vessel that is exposed to salt water more than three months in any 12 month period since the last examination must undergo a drydock examination and an internal structural at least once every two years. O/O has commenced a drydock inspection on 16APR2025 with the US COAST GUARD. Worklist was issued and shall be completed with credit drydock given by USCG prior to commercial operations (carriage of passengers). 46 CFR 176.600 (c)(1)
2025-04-16 | 8111583 | Sector Virginia | 688176 | Official Number (U.S.) | LUCKY LADY | Passenger Ship | UNITED STATES |  |  |  | 02 - Structural Conditions | 02108 - Electrical installations in general | 16 - Rectify deficiencies w/in 14 days | Replace deck light housing on stbd main deck.
2025-04-16 | 8100858 | Sector San Francisco | 507935 | Official Number (U.S.) | PT. SUR CLIPPER | Passenger Ship | UNITED STATES |  |  |  | 11 - Life Saving Appliances | 11117 - Lifebuoys incl. provision and disposition | 16 - Rectify deficiencies w/in 14 days | Each ring life buoy with a floating waterlight must..secur[e] the waterlight around the body of the ring life. The Marine Inspector identified that the waterlight was not properly attached to the ring life buoy. 46 CFR 180.70(d)(2)
2025-04-16 | 8100858 | Sector San Francisco | 507935 | Official Number (U.S.) | PT. SUR CLIPPER | Passenger Ship | UNITED STATES |  |  |  | 11 - Life Saving Appliances | 11117 - Lifebuoys incl. provision and disposition | 16 - Rectify deficiencies w/in 14 days | Each…ring life buoy must be marked in clearly legible block capital letters with the vessel's name. The Marine Inspector identified that the ring life buoy's markings were weathered and illegible. 46 CFR 185.604(b)
2025-04-16 | 8100858 | Sector San Francisco | 507935 | Official Number (U.S.) | PT. SUR CLIPPER | Passenger Ship | UNITED STATES |  |  |  | 01 - Certificates & Documentation | 01199 - Other (certificates) | 16 - Rectify deficiencies w/in 14 days | A vessel must comply with the applicable requirements for any radio…installations, including the requirements for a station license and installation certificates to be issued by the Federal Communications Commission, as set forth in 47 CFR part 80. Every vessel subject to Part III of Title III of the Communications Act must have a detailed inspection of the radio installation by an FCC-licensed technician in accordance with § 80.59 once every five years…If the ship passes the inspection, the technician will issue a Communications Act Safety Radiotelephony Certificate. The Marine Inspector identified that the Radiotelephony Certficate was expired. Complete a satisfactory FCC Inspection and obtain a valid Radiotelephony Certificate. PARENT CITE: 46 CFR 184.502 47 CFR 80.903
2025-04-16 | 8100858 | Sector San Francisco | 507935 | Official Number (U.S.) | PT. SUR CLIPPER | Passenger Ship | UNITED STATES |  |  |  | 02 - Structural Conditions | 02199 - Other (Structural condition) | 16 - Rectify deficiencies w/in 14 days | The construction and arrangement of a vessel must allow the safe operation of the vessel in accordance with the terms of its Certificate of Inspection giving consideration to provisions for a seaworthy hull, protection against fire, means of escape in case of a sudden unexpected casualty, guards and rails in hazardous places, ventilation of enclosed spaces, and necessary facilities for passengers and crew. The Marine Inspector identified cracked welds along the engine room door hatches; 4 on the port side and 1 on the starboard side. Conduct repairs to the satisfaction of the attending Marine Inspector. 46 CFR 177.100
2025-04-16 | 8100858 | Sector San Francisco | 507935 | Official Number (U.S.) | PT. SUR CLIPPER | Passenger Ship | UNITED STATES |  |  |  | 02 - Structural Conditions | 02108 - Electrical installations in general | 16 - Rectify deficiencies w/in 14 days | When the flexible section is a nonconductor of electricity, the metallic sections of the fill pipe separated thereby must be joined by a conductor for protection against generation of a static charge when filling with fuel. The Marine Inspector (MI) identified that the fuel tank fill pipes were not electrically bonded to the tank. Conduct repairs to the satisfaction of the attending Marine Inspector. 46 CFR 182.445(g)
2025-04-16 | 8112873 | Marine Safety Unit Lake Charles | 624880 | Official Number (U.S.) | ACADIA | Passenger Ship | UNITED STATES |  |  |  | 02 - Structural Conditions | 02113 - Hull - cracking | 60 - Rectify deficiencies prior to movement | A survey shall be made every time an accident occurs or a defect is discovered that affects the safety of the vessel. Vessel was dry-docked in Houma, La with two deficiencies requiring hull and keel cooler repairs be made to the satisfaction of an attending CG marine inspector. No objective evidence could be provided to MSU Lake Charles that shows the repairs were made to the satisfaction of a CG marine inspector. Vessel is to be removed from service until a Coast Guard marine inspector is satisfied that proper repairs have been made. The vessel is not permitted to depart Cameron, La unless a deadship tow plan/application is submitted to MSU Lake Charles and approved by MSU Lake Charles.
2025-04-16 | 8112574 | Marine Safety Unit Lafayette | 1237722 | Official Number (U.S.) | CANVASBACK | Towing Vessel | UNITED STATES |  |  |  | 13 - Propulsion and Auxiliary Machinery | 13108 - Operation of machinery | 16 - Rectify deficiencies w/in 14 days | The crew of each towing vessel must demonstrate the ability to operate the primary and auxiliary machinery and electrical systems for which they are responsible, and to do so under normal and emergency conditions. This includes, but is not limited to, responses to alarms and restoration of propulsion and steering in the event of failure. On 15APR25 at approx. 2330 the ITV CANVASBACK suffered a loss of propulsion due to suspected fouling of the Stbd wheel. Vessel is authorized a one way transit light boat to MM 193 to get a diver on board and assess the Stbd wheel. Vessel shall contact MSU Lake Charles Command Duty Officer (CDO) at 337-912-0073 upon arrival. 46 CFR 143.205(b)
2025-04-16 | 8112863 | Sector Key West | 1212487 | Official Number (U.S.) | KOKOMO CAT II | Passenger Ship | UNITED STATES |  |  |  | 11 - Life Saving Appliances | 11118 - Lifejackets incl. provision and disposition | 705 - Other - as specified | Provide 2 additional adult Type 1 life jackets. Vessel limited to carrying 47 Passengers and 49 total Persons.
2025-04-16 | 8099279 | Marine Safety Detachment Nags Head | NC8130EB | State Number | ISLAND HOPPER | Passenger Ship | UNITED STATES |  |  |  | 07 - Fire Safety | 07108 - Ready availability of fire fighting equipment | 17 - Rectify deficiencies prior to departure | A vessel not required to have a power driven fire pump must have at least three 9.5 liter buckets, with an attached lanyard satisfactory to the cognizant OCMI, placed so as to be easily available during an emergency. The words "FIRE BUCKET" must be stenciled in a contrasting color on each bucket.
2025-04-16 | 8089602 | Sector New Orleans | LA8393GG | State Number | WILDERNESS I | UNSPECIFIED | UNITED STATES |  |  |  | 03 - Water/Weathertight Conditions | 03102 - Freeboard marks | 16 - Rectify deficiencies w/in 14 days | Each vessel must be marked as required by part 67, subpart I, of this chapter. MI observed vessel name not completely marked on stern.
2025-04-16 | 8112863 | Sector Key West | 1212487 | Official Number (U.S.) | KOKOMO CAT II | Passenger Ship | UNITED STATES |  |  |  | 01 - Certificates & Documentation | 01199 - Other (certificates) | 16 - Rectify deficiencies w/in 14 days | Provide a valid FCC Ship Station License.
2025-04-16 | 8109390 | Sector Northern New England | 9213129 | IMO Number | VICTORY I | Passenger Ship | BAHAMAS, THE | BUREAU VERITAS |  | BUREAU VERITAS | 07 - Fire Safety | 07105 - Fire doors/openings in fire-resisting divisions | 10 - Deficiency Rectified | The construction of all doors and door frames in "A'' class divisions, with the means of securing them when closed, shall provide resistance to fire as well as to the passage of smoke and flame, as far as practicable, equivalent to that of the bulkheads in which the doors are situated. Such doors and door frames shall be constructed of steel or other equivalent material. PSCO oberved one side of fire door on deck 02 midship, FD's #323, 331, and main laundry not close. 74 SOLAS 01 II-2/30.2 10 c
2025-04-16 | 8109390 | Sector Northern New England | 9213129 | IMO Number | VICTORY I | Passenger Ship | BAHAMAS, THE | BUREAU VERITAS |  | BUREAU VERITAS | 07 - Fire Safety | 07106 - Fire detection and alarm system | 10 - Deficiency Rectified | The activation of any detector or manually operated call point shall initiate a visual and audible fire signal at the control panel and indicating units. If the signals have not received attention within 2 min an audible alarm shall be automatically sounded throughout the crew accommodation and service spaces, control stations and machinery spaces of category A. PSCO observed two heat detectors in the engine room that did not initiate a visual and audible alarm. 74 SOLAS 01 II-2/13.1.4 10 ac
2025-04-16 | 8109390 | Sector Northern New England | 9213129 | IMO Number | VICTORY I | Passenger Ship | BAHAMAS, THE | BUREAU VERITAS |  | BUREAU VERITAS | 07 - Fire Safety | 07105 - Fire doors/openings in fire-resisting divisions | 10 - Deficiency Rectified | Fire doors in main vertical zone bulkheads, galley boundaries and stairway enclosures, the approximate time of closure for hinged fire doors shall be no more than 40 s and no less than 10 s from the beginning of their movement. The uniform rate of closure for sliding fire doors shall be of no more than 0.2 m/s and no less than 0.1 m/s. PSCO observed fire doors 364,365 and 432, which closed too fast. In addition, 432 did not latch. 74 SOLAS 01 II-2/30.4.2 10 ac
2025-04-16 | 8112825 | Sector Maryland-National Capital Region | 1078171 | Official Number (U.S.) | FISH MAGNET | Passenger Ship | UNITED STATES |  |  |  | 11 - Life Saving Appliances | 11117 - Lifebuoys incl. provision and disposition | 701 - Prior to carriage of passengers/cargo | 11117 - The grab line on the ring life buoy shall be 3/8-inch diameter polyethylene, polypropylene, or other suitable buoyant type synthetic material having a minimum breaking strength of 1,350 pounds. The grab line on the ring life buoy was wasted. 46 CFR 180.70(b)(1) 46 CFR 160.050-3
2025-04-16 | 8112473 | Sector San Francisco | 1124507 | Official Number (U.S.) | BLACKFIN | Passenger Ship | UNITED STATES |  |  |  | 09 - Working and Living Conditions | 09219 - Pipes, wires (insulation) | 16 - Rectify deficiencies w/in 14 days | Piping conveying vapor, gas, or liquid, the temperature of which exceeds 150 °F, must be suitably insulated where necessary to prevent injuries. Exhaust lagging not adequate on port main engine. Install sufficient-sized lagging to satisfaction of MI. 46 CFR 177.970
2025-04-16 | 8108220 | Sector Mobile | 9605176 | IMO Number | HANZE GENDT | Bulk Carrier | NETHERLANDS | DNV | LLOYD'S REGISTER OF SHIPPING | LLOYD'S REGISTER OF SHIPPING | 03 - Water/Weathertight Conditions | 03104 - Cargo & other hatchways | 17 - Rectify deficiencies prior to departure | Bulk carriers shall comply with the maintenance requirements provided in regulation II-1/3.1 and the standards for owner’s inspection and maintenance of bulk carrier hatch covers adopted by the Organization by resolution MSC.169(79). PSCO observed the vessel is one month past due required maintenance per the cargo hatch maintenance plan. In addition, all deck hatch cleats were frozen and rendered ineffective. 74 SOLAS (20) XII/7.2
2025-04-16 | 8108220 | Sector Mobile | 9605176 | IMO Number | HANZE GENDT | Bulk Carrier | NETHERLANDS | DNV | LLOYD'S REGISTER OF SHIPPING | LLOYD'S REGISTER OF SHIPPING | 10 - Safety of Navigation | 10114 - Voyage data recorder (VDR)/Simplified Voyage data recorder(S-VDR) | 30 - Ship detained | The Administration shall be satisfied that adequate arrangements are in place to ensure that the performance of the equipment [VDR] required by this chapter [Ch. V, Regulation 20] is maintained. PSCO observed the failure of the Voyage Data Recorder due to multiple VDR error codes. The errors indicate that the unit is rendered incapable of storing data, the display unit was disconnected, and RADAR input failure, making the unit substantially unable to comply with the basic functions of its operation. The inability to meet the basic functions of operation constitutes a failure of the VDR. 74 SOLAS (20) V/16.1
2025-04-16 | 8101982 | Sector Southeast Alaska | 1303581 | Official Number (U.S.) | RAMSEY | Passenger Ship | UNITED STATES |  |  |  | 02 - Structural Conditions | 02108 - Electrical installations in general | 16 - Rectify deficiencies w/in 14 days | Small batteries. Each small battery installation must be located in a well ventilated space and protected from falling objects. A small battery installation must not be in a closet, storeroom or similar space. Battery tops are exposed. Install battery covers to ensure protected from falling objects to the satisfaction of the attending marine inspector. 46 CFR 183.354(b)
2025-04-16 | 8108220 | Sector Mobile | 9605176 | IMO Number | HANZE GENDT | Bulk Carrier | NETHERLANDS | DNV | LLOYD'S REGISTER OF SHIPPING | LLOYD'S REGISTER OF SHIPPING | 99 - Other | 99102 - Other (SOLAS operational) | 10 - Deficiency Rectified | Whenever a defect is discovered which affects the safety of the ship, the ship shall report at the earliest opportunity to the Administration. If the ship is in a port of another Contracting Government, the master or owner shall also report immediately to the appropriate authorities of the port State. PSCO observed known issues with the vessel’s VDR and speed log that were not reported to the Coast Guard prior to arrival. 74 SOLAS (20) I / 11(c)
2025-04-16 | 8118629 | Sector San Juan | 1134592 | Official Number (U.S.) | CHULERIA | Passenger Ship | UNITED STATES |  |  |  | 18 - Maritime Labour Convention (Not Applicable to PSC Exams conducted in the U.S.) | 18299 - Other (Conditions of employment) | 705 - Other - as specified | Vessel master was not in compliance with the drug and alcohol program for not having the random testing evidence, and alsohol testing devices not on board. 46 CFR 16.
2025-04-16 | 8112105 | Resident Inspection Office St. Croix | 904828 | Official Number (U.S.) | MILE-MARK | Passenger Ship | UNITED STATES |  |  |  | 02 - Structural Conditions | 02199 - Other (Structural condition) | 16 - Rectify deficiencies w/in 14 days | At each initial and subsequent inspection for certification of a vessel, the owner or managing operator shall be prepared to conduct tests and have the vessel ready for inspections of the hull structure and its appurtenances, including all accessible parts of the exterior and interior of the hull. Existing limber holes in the centerline longitudinals of the shaft space were found to be deteriorated.
2025-04-16 | 8099279 | Marine Safety Detachment Nags Head | NC8130EB | State Number | ISLAND HOPPER | Passenger Ship | UNITED STATES |  |  |  | 10 - Safety of Navigation | 10109 - Lights, shapes, sound-signals | 16 - Rectify deficiencies w/in 14 days | All vessels must have navigation lights that are in compliance with the International and Inland Navigation Rules. Vessels all-around white light was found inoperable. (Restricted to day light only)
2025-04-16 | 8112137 | Sector Puget Sound | 1189830 | Official Number (U.S.) | NOKE | Towing Vessel | UNITED STATES |  |  |  | 11 - Life Saving Appliances | 11117 - Lifebuoys incl. provision and disposition | 16 - Rectify deficiencies w/in 14 days | Each life buoy on a towing vessel must be marked in block capital letters with the name of the vessel. Port and Stbd bridge wing life rings vessel name deteriorated/unreadable.
2025-04-16 | 8118629 | Sector San Juan | 1134592 | Official Number (U.S.) | CHULERIA | Passenger Ship | UNITED STATES |  |  |  | 11 - Life Saving Appliances | 11117 - Lifebuoys incl. provision and disposition | 705 - Other - as specified | Ring-buoy was found in bad condition. 46 CFR 25.25-5.
2025-04-16 | 8112863 | Sector Key West | 1212487 | Official Number (U.S.) | KOKOMO CAT II | Passenger Ship | UNITED STATES |  |  |  | 05 - Radio Communications | 05111 - Satellite EPIRB 406MHz/1.6GHz | 705 - Other - as specified | Provide a non-expired hydrostatic release for the Category 1 EPIRB prior to operating beyond 3 miles from the coastline.
2025-04-16 | 8105122 | Sector New York | 682161 | Official Number (U.S.) | SOUND BOUND EXCEL | Passenger Ship | UNITED STATES |  |  |  | 01 - Certificates & Documentation | 01199 - Other (certificates) | 701 - Prior to carriage of passengers/cargo | Employees must be enrolled in chemical testing program. Provide proof of enrollment prior to pax.
2025-04-16 | 8112467 | Sector New Orleans | 1219052 | Official Number (U.S.) | DON CARLTON | Towing Vessel | UNITED STATES |  |  |  | 13 - Propulsion and Auxiliary Machinery | 13101 - Propulsion main engine | 60 - Rectify deficiencies prior to movement | Propulsion machinery, including main engines, reduction gears, shafting, bearings, and electrical equipment and systems, must: Be maintained to ensure proper operation. 15APR25: Received call from command center. On 15APR25 at approximately 1730, the MV Don Carlton was transiting from Port Arthur, TX to Bayou Fleet at MM124 pushing two red flag barges carrying life cycle oil. At MM 123 vessel lost #1 MDE. As they were mooring at Bayou Fleet at MM 124 they lost #2 MDE. They are awaiting a Caterpillar Technician to diagnose the issue. Vessel must provide tech report and TSMS survey attesting to the proper function of the MDEs as well as functional tests of MDEs 46 CFR 142.205(c)(1)
2025-04-16 | 8095862 | Marine Safety Detachment Santa Barbara | 641839 | Official Number (U.S.) | CAPTAIN JAMES W | Passenger Ship | UNITED STATES |  |  |  | 09 - Working and Living Conditions | 09209 - Electrical | 16 - Rectify deficiencies w/in 14 days | A voltmeter and an ammeter, which can be used for measur ing voltage and current of a generator that is in operation, must be provided for a generator rated at 50 volts or more. #1 Generator voltmeter did not indicate rated voltage during test.
2025-04-16 | 8112163 | Sector Puget Sound | 583859 | Official Number (U.S.) | CAPT. CAE | Towing Vessel | UNITED STATES |  |  |  | 10 - Safety of Navigation | 10109 - Lights, shapes, sound-signals | 10 - Deficiency Rectified | Each towing vessel must be equipped with navigation lights, shapes, and sound signals. Vessel's starboard navigation light inoperable. Crew rectified.
2025-04-16 | 8112862 | Sector New York | 9786774 | IMO Number | POLAR ECUADOR | General Dry Cargo Ship | SINGAPORE |  | AMERICAN BUREAU OF SHIPPING | AMERICAN BUREAU OF SHIPPING | 11 - Life Saving Appliances | 11104 - Rescue boats | 16 - Rectify deficiencies w/in 14 days | Before the ship leaves port and at all times during the voyage, all life-saving appliances shall be in working order and ready for immediate use. Vessel reported rescue boat brake winch failure. 74 SOLAS (20) III/20.2
2025-04-16 | 8112562 | Sector New York | 1127482 | Official Number (U.S.) | SUSAN B ANTHONY | Passenger Ship | UNITED STATES |  |  |  | 02 - Structural Conditions | 02199 - Other (Structural condition) | 705 - Other - as specified | Found 02 cracked welds in Forepeak Void along center frame. Repair prior to credit drydock.
2025-04-16 | 8112562 | Sector New York | 1127482 | Official Number (U.S.) | SUSAN B ANTHONY | Passenger Ship | UNITED STATES |  |  |  | 99 - Other | 99101 - Other (Safety in general) | 705 - Other - as specified | Port propeller lock nut found wasted. Repair prior to credit drydock.
2025-04-16 | 8112562 | Sector New York | 1127482 | Official Number (U.S.) | SUSAN B ANTHONY | Passenger Ship | UNITED STATES |  |  |  | 02 - Structural Conditions | 02199 - Other (Structural condition) | 705 - Other - as specified | Lazarette void found 05 cracked welds throughout compartment near port and STBD quarters. Repair prior to credit drydock.
2025-04-16 | 8112562 | Sector New York | 1127482 | Official Number (U.S.) | SUSAN B ANTHONY | Passenger Ship | UNITED STATES |  |  |  | 02 - Structural Conditions | 02199 - Other (Structural condition) | 705 - Other - as specified | Fuel tank void 02 cracked welds found on aft mount welds Port and STBD. Repair prior to credit drydock.
2025-04-16 | 8112105 | Resident Inspection Office St. Croix | 904828 | Official Number (U.S.) | MILE-MARK | Passenger Ship | UNITED STATES |  |  |  | 13 - Propulsion and Auxiliary Machinery | 13199 - Other (machinery) | 16 - Rectify deficiencies w/in 14 days | The installation of fuel lines, including pipe, tube, and hose, must comply with the requirements of this paragraph. A suitable metal marine type strainer must be fitted in the fuel supply line in the engine compartment. The main diesel engine fuel filter was fitted with a plastic petcock.
2025-04-16 | 8112562 | Sector New York | 1127482 | Official Number (U.S.) | SUSAN B ANTHONY | Passenger Ship | UNITED STATES |  |  |  | 02 - Structural Conditions | 02199 - Other (Structural condition) | 705 - Other - as specified | Void 1 cracked weld discovered on STBD longitudinal frame near ladder. Repair prior to credit drydock.
2025-04-16 | 8103357 | Marine Safety Detachment Panama City | 946221 | Official Number (U.S.) | KOKOMO | Passenger Ship | UNITED STATES |  |  |  | 05 - Radio Communications | 05111 - Satellite EPIRB 406MHz/1.6GHz | 701 - Prior to carriage of passengers/cargo | The vessel must have a Cat I EPIRB properly installed to float free. The EPIRB battery is expired. The vessel is restricted to not more than 3NM from shore until corrected.
2025-04-16 | 8112473 | Sector San Francisco | 1124507 | Official Number (U.S.) | BLACKFIN | Passenger Ship | UNITED STATES |  |  |  | 09 - Working and Living Conditions | 09130 - Water, pipes, tanks | 50 - Rectify deficiencies w/in 30 days | A vessel is inspected for compliance with the standards required by this subchapter. Machinery, equipment, materials, and arrangements not covered by standards in this subchapter may be inspected in accordance with standards acceptable to the cognizant OCMI as good marine practice. Observed deck hose line in starboard engine room leaking. Rectify leak to the satisfaction of the MI. 46 CFR 176.800(a)
2025-04-16 | 8123257 | Marine Safety Unit Cape Cod | 962633 | Official Number (U.S.) | REBECCA H | Passenger Ship | UNITED STATES |  |  |  | 10 - Safety of Navigation | 10105 - Magnetic compass | 16 - Rectify deficiencies w/in 14 days | Compass requires callibration and new deviation card. Have compass swung and a new deviation card issued.
2025-04-16 | 8112137 | Sector Puget Sound | 1189830 | Official Number (U.S.) | NOKE | Towing Vessel | UNITED STATES |  |  |  | 09 - Working and Living Conditions | 09209 - Electrical | 16 - Rectify deficiencies w/in 14 days | Extension cords must not be used as a permanent connection to a source of electrical power. Permanently affixed extension cord found in in fantail deck space.
2025-04-16 | 8112435 | Sector San Francisco | 555759 | Official Number (U.S.) | GODDESS FANTASY | Passenger Ship | UNITED STATES |  |  |  | 09 - Working and Living Conditions | 09110 - Electrical devices | 705 - Other - as specified | Electrical equipment on a vessel must be installed and maintained to protect.. persons, and the vessel from electrical hazards, including fire...and electrical shock. Marine inspector found broken and dead end wires at aft bulkhead of void 2 along overhead in way of the access hatch. Remove or provide proper wire terminations to the satisfaction of the MI. 46 CFR 183.200(b)
2025-04-16 | 8112137 | Sector Puget Sound | 1189830 | Official Number (U.S.) | NOKE | Towing Vessel | UNITED STATES |  |  |  | 01 - Certificates & Documentation | 01299 - Other (STCW) | 16 - Rectify deficiencies w/in 14 days | Each ship subject to the Bridge-to-Bridge Act must have on board a radio operator who holds a restricted radiotelephone operator permit or higher class license.
2025-04-16 | 8112137 | Sector Puget Sound | 1189830 | Official Number (U.S.) | NOKE | Towing Vessel | UNITED STATES |  |  |  | 11 - Life Saving Appliances | 11110 - Stowage and provision of liferafts | 10 - Deficiency Rectified | Each liferaft or group of liferafts must be arranged for float-free launching. The arrangement must ensure that the liferaft or liferafts, when released and inflated, are not dragged under by the sinking vessel. Improper float free arrangement identified on liferaft. Vessel crew rectified.
2025-04-16 | 8112435 | Sector San Francisco | 555759 | Official Number (U.S.) | GODDESS FANTASY | Passenger Ship | UNITED STATES |  |  |  | 02 - Structural Conditions | 02107 - Ballast, fuel and other tanks | 50 - Rectify deficiencies w/in 30 days | Tubular gauge glasses, if fitted to diesel fuel tanks, must be of heat resistant materials, adequately protected from mechanical damage, and provided at the tank connections with devices that will automatically close in the event of rupture of the gauge or gauge lines. Marine inspector identified flexible PVC tubing used as sight glass for tank in engine room. 46 CFR 182.440(a)(7)
2025-04-16 | 8112137 | Sector Puget Sound | 1189830 | Official Number (U.S.) | NOKE | Towing Vessel | UNITED STATES |  |  |  | 07 - Fire Safety | 07106 - Fire detection and alarm system | 16 - Rectify deficiencies w/in 14 days | Fire detection systems are installed, tested, and maintained with the manufacturers design manual. Fire detector in laz detached from enclosure housing.
2025-04-16 | 8095862 | Marine Safety Detachment Santa Barbara | 641839 | Official Number (U.S.) | CAPTAIN JAMES W | Passenger Ship | UNITED STATES |  |  |  | 05 - Radio Communications | 05116 - Operation/maintenance | 701 - Prior to carriage of passengers/cargo | A vessel must comply with the applicable requirements for any radio and Electronic Position Indicating Radiobeacon (EPIRB) installations, including the requirements for a station license and installation certificates to be issued by the Federal Communications Commission, as set forth in 47 CFR part 80. Vessel was missing valid Safety radiotelephony and Bridge to Bridge radio certificates. Get FCC licensed radio inspeciton for certificates and provide valid VHF-DCS MMSI and GPS capability to the attending marine inspector.
2025-04-16 | 8112473 | Sector San Francisco | 1124507 | Official Number (U.S.) | BLACKFIN | Passenger Ship | UNITED STATES |  |  |  | 02 - Structural Conditions | 02108 - Electrical installations in general | 16 - Rectify deficiencies w/in 14 days | Electrical equipment and installations must be suitable for the roll, pitch, and vibration of the vessel underway. Bilge alarm junction box not properly mounted. Mount junction box to the satisfaction of MI. 46 CFR 183.220(a)
2025-04-16 | 8064868 | Sector Los Angeles/Long Beach | 679587 | Official Number (U.S.) | ENTERTAINER | Passenger Ship | UNITED STATES |  |  |  | 04 - Emergency Systems | 04103 - Emergency, lighting, batteries and switches | 50 - Rectify deficiencies w/in 30 days | Each vessel must have adequate emergency lighting fitted along the line of escape to the main deck from all passenger and crew accommodation spaced located below the main deck. Vessel did not have adequate emergency lighting along 01 of the escape routes from the galley.46 CFR 120.432(a)
2025-04-16 | 8123257 | Marine Safety Unit Cape Cod | 962633 | Official Number (U.S.) | REBECCA H | Passenger Ship | UNITED STATES |  |  |  | 11 - Life Saving Appliances | 11128 - Line-throwing appliance | 16 - Rectify deficiencies w/in 14 days | Vessel had an expired impulse-projected rocket type line throwing appliance. Replace with a new line throwing appliance approved under 46CFR160.040
2025-04-16 | 8112457 | Sector Honolulu | 563051 | Official Number (U.S.) | NAVAJO | Towing Vessel | UNITED STATES |  |  |  | 13 - Propulsion and Auxiliary Machinery | 13104 - Bilge pumping arrangements | 50 - Rectify deficiencies w/in 30 days | There mst be an installed or portable bilge pump for emergency dewatering. Bigle system down for maintenance.
2025-04-16 | 8116431 | Marine Safety Unit Saint Thomas | 959136 | Official Number (U.S.) | STARS AND STRIPES | Passenger Ship | UNITED STATES |  |  |  | 99 - Other | 99101 - Other (Safety in general) | 50 - Rectify deficiencies w/in 30 days | Port and starboard trampoline nets are two small for the area covered. Replace with appropriate sized neting to cover the entire spaces. No passengers allowed on the nets at anytime including underwar, moored, anchored or docked. 46 CFR 176.802(a)(3)
2025-04-16 | 8112457 | Sector Honolulu | 563051 | Official Number (U.S.) | NAVAJO | Towing Vessel | UNITED STATES |  |  |  | 03 - Water/Weathertight Conditions | 03110 - Manholes/flush scuttles | 10 - Deficiency Rectified | Where practicable and except as provided in 144.515, each space where crew may be quarted or normally employed must have at least two means of escape. Vessel's forward escape hatch was seized.
2025-04-16 | 8112137 | Sector Puget Sound | 1189830 | Official Number (U.S.) | NOKE | Towing Vessel | UNITED STATES |  |  |  | 01 - Certificates & Documentation | 01199 - Other (certificates) | 16 - Rectify deficiencies w/in 14 days | Licensees of radio stations are required to have current station documents as indicated in the table. Bridge to Bridge Radio Certificate not on board.
2025-04-16 | 8116431 | Marine Safety Unit Saint Thomas | 959136 | Official Number (U.S.) | STARS AND STRIPES | Passenger Ship | UNITED STATES |  |  |  | 13 - Propulsion and Auxiliary Machinery | 13199 - Other (machinery) | 16 - Rectify deficiencies w/in 14 days | All independent fuel tanks must be bonded to a common ground. Port and starboard bonding cables are not connected to anything. 46 CFR 182.440(b)(4)
2025-04-16 | 8095862 | Marine Safety Detachment Santa Barbara | 641839 | Official Number (U.S.) | CAPTAIN JAMES W | Passenger Ship | UNITED STATES |  |  |  | 03 - Water/Weathertight Conditions | 03110 - Manholes/flush scuttles | 701 - Prior to carriage of passengers/cargo | A hatch exposed to the weather must be watertight, except that the following hatches may be weathertight:(1) A hatch on a watertight trunk that extends at least 305 millimeters (12 inches) above the weather deck;(2) A hatch in a cabin top; and (3) A hatch on a vessel that operates only on protected waters. Engineroom and Lazzarette flush deck hatches did not function as designed and had wasted gasket material. Make hatches watertight and replace gaskets to the satisfaction of the attending inspector.
2025-04-16 | 8112614 | Marine Safety Unit Morgan City | 1216898 | Official Number (U.S.) | SHELLEY LAB | Offshore | UNITED STATES |  |  | UNITED STATES | 07 - Fire Safety | 07122 - Fire control plan | 16 - Rectify deficiencies w/in 14 days | Each vessel must have a permanently exhibited, for the guidance of the master and crew members, general arrangement plans showing, for each deck, the various fire-retardant bulkheads together with particulars of the- Fire-detection systems; Manual-alarm systems; Fire-extinguishing systems; Fire doors; Means of ingress to the different compartments; and Ventilation-systems. Ships fire control plan and life-saving plan were outdated and needing to be fully updated to reflect current arrangement for the safety of personnel on board.
2025-04-16 | 8108220 | Sector Mobile | 9605176 | IMO Number | HANZE GENDT | Bulk Carrier | NETHERLANDS | DNV | LLOYD'S REGISTER OF SHIPPING | LLOYD'S REGISTER OF SHIPPING | 10 - Safety of Navigation | 10118 - Speed and distance indicator | 17 - Rectify deficiencies prior to departure | The condition of the ship and its equipment shall be maintained to conform with the provisions of the present regulations. PSCO observed that the speed log was inoperable. 74 SOLAS (20) I/11(a)
2025-04-16 | 8108220 | Sector Mobile | 9605176 | IMO Number | HANZE GENDT | Bulk Carrier | NETHERLANDS | DNV | LLOYD'S REGISTER OF SHIPPING | LLOYD'S REGISTER OF SHIPPING | 18 - Maritime Labour Convention (Not Applicable to PSC Exams conducted in the U.S.) | 18324 - Cold room, cold room cleanliness, cold room temperature | 16 - Rectify deficiencies w/in 14 days | The provision of safe means of access to and throughout the ship shall be provided. PSCO observed the door release for the meat reefer was inoperable. ILO-147 / 46 USC 70002
2025-04-16 | 8112163 | Sector Puget Sound | 583859 | Official Number (U.S.) | CAPT. CAE | Towing Vessel | UNITED STATES |  |  |  | 07 - Fire Safety | 07199 - Other (fire safety) | 50 - Rectify deficiencies w/in 30 days | Each towing vessel must be maintained and operated so as to minimize fire hazards. MI found installed fuel filters were not marine grade.
2025-04-16 | 8113954 | Marine Safety Detachment Ft. Smith | CG880277 | Coast Guard Number | MISS JUDY | Passenger Ship | UNITED STATES |  |  |  | 02 - Structural Conditions | 02113 - Hull - cracking | 701 - Prior to carriage of passengers/cargo | At each initial and subsequent inspection all accessible parts of the hull shall be inspected. During inspection of the hull a crack was found near the propeller. During the underway portion of the inspection the crack allowed water to penetrate and collect in the rear STBD bilge. Operator must submit a repair proposal and conduct repairs in accordance with the approved proposal and notify MSD Fort Smith when complete to conduct underway tests on repairs.
2025-04-16 | 8110244 | Marine Safety Unit Lake Charles | 9399894 | IMO Number | GERAKAS | Tank Ship | PANAMA | LLOYD'S REGISTER OF SHIPPING |  | PANAMA | 09 - Working and Living Conditions | 09211 - Steam pipes and pressure pipes | 10 - Deficiency Rectified | The machinery, boilers, and other pressure vessels, associated piping systems and fittings shall be of a design and construction adequate for which they are intended... will be subjected and the environment conditions on board. Boiler had large steam leak at top valve. 74 SOLAS (20) II-1/26.1
2025-04-16 | 8108220 | Sector Mobile | 9605176 | IMO Number | HANZE GENDT | Bulk Carrier | NETHERLANDS | DNV | LLOYD'S REGISTER OF SHIPPING | LLOYD'S REGISTER OF SHIPPING | 18 - Maritime Labour Convention (Not Applicable to PSC Exams conducted in the U.S.) | 18314 - Provisions quantity | 17 - Rectify deficiencies prior to departure | Ships shall have on board food and water supplies which, having due regard to the size of the crew and the duration and nature of the voyage, are suitable in respect of quantity, nutritive value, quality and variety. PSCO observed limited quantities of food and rotting vegetables in the food stores. ILO-147 / 46 USC 700002
2025-04-16 | 8064868 | Sector Los Angeles/Long Beach | 679587 | Official Number (U.S.) | ENTERTAINER | Passenger Ship | UNITED STATES |  |  |  | 04 - Emergency Systems | 04115 - Safe areas | 10 - Deficiency Rectified | Area of refuge means an area that is separated from the effects of fire and flooding where passengers and crew can gather to await disembarking in the event of fire or flooding. Vessel was storing chairs and other objects in the designated area of refuge, making it not operational as required in the event of emergency.46 CFR 114.400
2025-04-16 | 8108220 | Sector Mobile | 9605176 | IMO Number | HANZE GENDT | Bulk Carrier | NETHERLANDS | DNV | LLOYD'S REGISTER OF SHIPPING | LLOYD'S REGISTER OF SHIPPING | 07 - Fire Safety | 07199 - Other (fire safety) | 10 - Deficiency Rectified | The following functional requirements shall be met: means shall be provided to control leaks of flammable liquids. PSCO observed threaded joints on fuel lines on the No 3 Generator without sufficient spray guards. 74 SOLAS (20) II-2 / 4.1.1
2025-04-16 | 8064868 | Sector Los Angeles/Long Beach | 679587 | Official Number (U.S.) | ENTERTAINER | Passenger Ship | UNITED STATES |  |  |  | 04 - Emergency Systems | 04103 - Emergency, lighting, batteries and switches | 50 - Rectify deficiencies w/in 30 days | Each vessel that relies on electricity to power... the vital systems listed in 119.710 of this chapter must be arranged so that the loads can be energized from two sources of electricity... A vessel with batteries of adequate capacity to supply the loads for three hours. Vessel's fire detection panel battery backup did not last more than 1 hour. Vessel must provide proof that fire detection panel battery backup will last for three hours.46 CFR 120.310(a)(1) 46 CFR 120.310(a)(2)
2025-04-16 | 8109390 | Sector Northern New England | 9213129 | IMO Number | VICTORY I | Passenger Ship | BAHAMAS, THE | BUREAU VERITAS |  | BUREAU VERITAS | 07 - Fire Safety | 07123 - Operation of Fire protection systems | 17 - Rectify deficiencies prior to departure | Fire protection systems and fire-fighting systems and appliances shall be maintained ready for use. PSCO observed several fixed fire fighting nozzle covers throughout the vessel that had been painted over and could not prove proper function. 74 SOLAS 20 II-2/14.1.1 17 ac
2025-04-16 | 8108220 | Sector Mobile | 9605176 | IMO Number | HANZE GENDT | Bulk Carrier | NETHERLANDS | DNV | LLOYD'S REGISTER OF SHIPPING | LLOYD'S REGISTER OF SHIPPING | 11 - Life Saving Appliances | 11124 - Embarkation arrangement survival craft | 10 - Deficiency Rectified | Muster and embarkation stations shall be adequately illuminated. PSCO observed starboard life raft embarkation light inoperable. 74 SOLAS (20) III/ 11.4
2025-04-16 | 8095862 | Marine Safety Detachment Santa Barbara | 641839 | Official Number (U.S.) | CAPTAIN JAMES W | Passenger Ship | UNITED STATES |  |  |  | 13 - Propulsion and Auxiliary Machinery | 13199 - Other (machinery) | 16 - Rectify deficiencies w/in 14 days | An exposed hazard, such as gears or rotating machinery, must be properly protected by a cover, guard, or rail. Stbd machinery space hydraulic pump coupling was missing a protective device. Install protective device for the hydraulic pumps exposed rotating parts.
2025-04-16 | 8095862 | Marine Safety Detachment Santa Barbara | 641839 | Official Number (U.S.) | CAPTAIN JAMES W | Passenger Ship | UNITED STATES |  |  |  | 11 - Life Saving Appliances | 11108 - Inflatable liferafts | 701 - Prior to carriage of passengers/cargo | An inflatable life raft or inflatable buoyant apparatus must be serviced at a facility specifically approved by the Commandant for the particular brand, and in accordance with servicing procedures meeting the requirements of part 160, subpart 160.151, of this chapter—(1) No later than the month and year on its servicing sticker affixed under 46 CFR 160.151-57(n). Life raft servicing was expired. Service life rafts at an approved facility and provide evidence to attending marine inspector.
2025-04-16 | 8112473 | Sector San Francisco | 1124507 | Official Number (U.S.) | BLACKFIN | Passenger Ship | UNITED STATES |  |  |  | 11 - Life Saving Appliances | 11118 - Lifejackets incl. provision and disposition | 50 - Rectify deficiencies w/in 30 days | Each child size life jacket must be stowed in a location that is appropriately marked and separated from adult life jackets so the child size life jackets are not mistaken for adult life jackets. Observed that the child life jackets were not separated from adult life jackets. Stow life jackets separately to the satisfaction of MI. 46 CFR 180.78(a)(5)
2025-04-16 | 8112435 | Sector San Francisco | 555759 | Official Number (U.S.) | GODDESS FANTASY | Passenger Ship | UNITED STATES |  |  |  | 07 - Fire Safety | 07120 - Means of escape | 705 - Other - as specified | All escape hatches and other emergency exits used as means of escape must be marked on both sides in clearly legible letters at least 50 millimeters (2 inches) high: “EMERGENCY EXIT, KEEP CLEAR”. Escape hatch from engine room on port side is not marked. 46 CFR 185.606
2025-04-16 | 8105122 | Sector New York | 682161 | Official Number (U.S.) | SOUND BOUND EXCEL | Passenger Ship | UNITED STATES |  |  |  | 09 - Working and Living Conditions | 09233 - Guards - fencing around dangerous machinery parts | 50 - Rectify deficiencies w/in 30 days | Main Engines must have machinery guards around the belts.
2025-04-16 | 8112850 | Sector Southeastern New England | 1343922 | Official Number (U.S.) | ATLANTIC RESOLUTE | Offshore | UNITED STATES |  |  |  | 07 - Fire Safety | 07109 - Fixed fire extinguishing installation | 705 - Other - as specified | The owner or operator of an OSV shall make the vessel available for inspection by a marine inspector each time a defect is discovered that affects the safety of the vessel; or the effectiveness or completeness of its lifesaving, fire-fighting, or other equipment; or whenever any important repairs or renewals are made.(b) The inspection is to ensure that the necessary repairs or renewals have been effectively made and the material and workmanship used to accomplish the repairs or renewals are satisfactory. The vessel reported that during annual STAT-X fire suppression system testing that a canister was discharged causing an internal failure of the port generator. Replace the port generator in kind and replace the discharged STAT-X Canister. Complete testing of the port generator and the fixed fire system shutdowns to the satisfaction of the attending Coast Guard Marine Inspector, prior to commercial service or carrying offshore workers.
2025-04-16 | 8118629 | Sector San Juan | 1134592 | Official Number (U.S.) | CHULERIA | Passenger Ship | UNITED STATES |  |  |  | 01 - Certificates & Documentation | 01201 - Certificates for master and officers | 705 - Other - as specified | Vessel master did not had the original license on board 46 CFR 15.401/ .605/ .905.
2025-04-16 | 8118629 | Sector San Juan | 1134592 | Official Number (U.S.) | CHULERIA | Passenger Ship | UNITED STATES |  |  |  | 07 - Fire Safety | 07110 - Fire fighting equipment and appliances | 705 - Other - as specified | Fire extinguhers were not serviceable and not engoung as required by CFR 25.30-5.
2025-04-16 | 8099279 | Marine Safety Detachment Nags Head | NC8130EB | State Number | ISLAND HOPPER | Passenger Ship | UNITED STATES |  |  |  | 13 - Propulsion and Auxiliary Machinery | 13199 - Other (machinery) | 16 - Rectify deficiencies w/in 14 days | Shutoff valves, installed so as to close against the fuel flow, must be fitted in the fuel supply lines. Shutoff valve was found to be inoperable with a non-secured handle.
2025-04-16 | 8112863 | Sector Key West | 1212487 | Official Number (U.S.) | KOKOMO CAT II | Passenger Ship | UNITED STATES |  |  |  | 09 - Working and Living Conditions | 09298 - Other (accident prevention) | 16 - Rectify deficiencies w/in 14 days | Provide proof of random chemical testing program enrollment for each crewmember filling a safety sensitive position. If crewmember is under their own program, provide documentation showing the vessel owner will be contacted for chemical testing selection and results.
2025-04-16 | 8108278 | Sector North Carolina | 9621895 | IMO Number | WHITE DEFENDER | Bulk Carrier | HONG KONG |  | BUREAU VERITAS | BUREAU VERITAS | 07 - Fire Safety | 07126 - Oil accumulation in engine room | 17 - Rectify deficiencies prior to departure | IN A SHIP IN WHICH FUEL OIL IS USED, THE ARRANGEMENTS FOR THE STORAGE, DISTRIBUTION AND UTILIZATION OF THE OIL FUEL SHALL BE SUCH AS TO ENSURE THE SAFETY OF THE SHIP AND PERSONS ONBOARD. PSCO OBSERVED FUEL OIL LEACKING FROM A HEAT EXCHANGER IN THE PURIFIER ROOM AND APPROXIMATLY 10 GALLONS OF FUEL OIL IN THE CONTAINMENT BELOW THE HEAT EXCHANGER. SOLAS II-2 REG. 4.2.2
2025-04-16 | 8089602 | Sector New Orleans | LA8393GG | State Number | WILDERNESS I | UNSPECIFIED | UNITED STATES |  |  |  | 02 - Structural Conditions | 02106 - Hull damage impairing seaworthiness | 16 - Rectify deficiencies w/in 14 days | A drydock examination conducted in compliance with 176.600 must be conducted while the vessel is hauled out of the water. MI observed a crack in the port bow and a crack in the vicinity of the port exhaust discharge.
2025-04-16 | 8095862 | Marine Safety Detachment Santa Barbara | 641839 | Official Number (U.S.) | CAPTAIN JAMES W | Passenger Ship | UNITED STATES |  |  |  | 10 - Safety of Navigation | 10199 - Other (navigation) | 16 - Rectify deficiencies w/in 14 days | A vessel of 12 meters or more in length shall be provided with a whistle, a vessel of 20 meters or more in length shall be provided with a bell in addition to a whistle. Vessel's whistle did not work at the time of inspection. Provide satisfactory whistle test to the attending marine inspector.
2025-04-16 | 8113032 | Sector Corpus Christi | 1347214 | Official Number (U.S.) | IVY STEINER | Towing Vessel | UNITED STATES |  |  |  | 13 - Propulsion and Auxiliary Machinery | 13199 - Other (machinery) | 705 - Other - as specified | Machinery electrical systems must be designed and maintained to provide for safe operation of the towing vessel and safety of persons onboard normal and emergency conditions. Vessel reported loss of steering while pushing barges to Rio Hondo. Officer on watch switched from in hand to NFU and regained steering. Rectify to the satisfaction of MI. 46 CFR 143.205(a)
2025-04-16 | 8095862 | Marine Safety Detachment Santa Barbara | 641839 | Official Number (U.S.) | CAPTAIN JAMES W | Passenger Ship | UNITED STATES |  |  |  | 08 - Alarms | 08199 - Other (alarms) | 701 - Prior to carriage of passengers/cargo | On a vessel of at least 7.9 meters (26 feet) in length, a visual and audible alarm must be provided at the operating station to indicate a high water level in each of the following normally unmanned spaces:(1) A space with a through-hull fitting below the deepest load waterline, such as a lazarette;(2) A machinery space bilge, bilge well, shaft alley bilge, or other spaces subject to flooding from sea water piping within the space; Bilge alarms for the engine room could not be located and both visual and audible alarms at operating were not verified. Provide SAT bilge alarm test to the attending marine inspector.
2025-04-16 | 8118629 | Sector San Juan | 1134592 | Official Number (U.S.) | CHULERIA | Passenger Ship | UNITED STATES |  |  |  | 10 - Safety of Navigation | 10199 - Other (navigation) | 705 - Other - as specified | Vessel did not had displayed name and ghailing port in correct size. 46 CFR 67.117.
2025-04-16 | 8105361 | Sector San Diego | 1333807 | Official Number (U.S.) | GRAND CELEBRATION | Passenger Ship | UNITED STATES |  |  |  | 03 - Water/Weathertight Conditions | 03112 - Scuppers, inlets and discharges | 50 - Rectify deficiencies w/in 30 days | A submersible electric pump must have a positive shut off valve installed at the hull penetration. All hull penetrations were missing a shutoff valve. 46 CFR 182.520
2025-04-16 | 8112863 | Sector Key West | 1212487 | Official Number (U.S.) | KOKOMO CAT II | Passenger Ship | UNITED STATES |  |  |  | 11 - Life Saving Appliances | 11116 - Distress flares | 17 - Rectify deficiencies prior to departure | 3 red flares were expired. Provide 3 additional red flares or orange smokes so there are a total of 12 distress signals on board.
2025-04-16 | 8112473 | Sector San Francisco | 1124507 | Official Number (U.S.) | BLACKFIN | Passenger Ship | UNITED STATES |  |  |  | 09 - Working and Living Conditions | 09110 - Electrical devices | 16 - Rectify deficiencies w/in 14 days | All cable and wire must be installed with metal supports spaced not more than 24 inches apart, and in such a manner as to avoid chafing and other damage. Metal cable support in overhead of port engine room, outboard aft, found detached from frame. Reinstall support. 46 CFR 183.340(b)(4)
2025-04-16 | 8112713 | Sector San Diego | 620861 | Official Number (U.S.) | TOMAHAWK | Passenger Ship | UNITED STATES |  |  |  | 09 - Working and Living Conditions | 09210 - Machinery | 50 - Rectify deficiencies w/in 30 days | Provide unused engine room fuel tank sight glass with threaded caps on valves to prevent accidental leaks if valves were to open.
2025-04-16 | 8112577 | Marine Safety Unit Chicago | 1079694 | Official Number (U.S.) | LITTLE LADY | Passenger Ship | UNITED STATES |  |  |  | 99 - Other | 99101 - Other (Safety in general) | 10 - Deficiency Rectified | Emergency remote fuel shut off must be marked with 1 inch clearly legible letters indicating purpose and direction of operation.
2025-04-16 | 8118629 | Sector San Juan | 1134592 | Official Number (U.S.) | CHULERIA | Passenger Ship | UNITED STATES |  |  |  | 99 - Other | 99101 - Other (Safety in general) | 705 - Other - as specified | NO safety Oerientation could be demonstrated prior going underway. 46 CFR 26.03-01.
2025-04-16 | 8089602 | Sector New Orleans | LA8393GG | State Number | WILDERNESS I | UNSPECIFIED | UNITED STATES |  |  |  | 13 - Propulsion and Auxiliary Machinery | 13104 - Bilge pumping arrangements | 16 - Rectify deficiencies w/in 14 days | In systems and applications where flexible hoses are permitted to be clamped. Two clamps must be used on each end of the hose. MI observed bilge hoses not having two clamps installed on each end of the hoses.
2025-04-16 | 8112713 | Sector San Diego | 620861 | Official Number (U.S.) | TOMAHAWK | Passenger Ship | UNITED STATES |  |  |  | 09 - Working and Living Conditions | 09298 - Other (accident prevention) | 50 - Rectify deficiencies w/in 30 days | Provide proof of drug and alcohol program enrollment for all employees who have a safety sensitive position on the vessel.
2025-04-16 | 8105122 | Sector New York | 682161 | Official Number (U.S.) | SOUND BOUND EXCEL | Passenger Ship | UNITED STATES |  |  |  | 09 - Working and Living Conditions | 09209 - Electrical | 50 - Rectify deficiencies w/in 30 days | Battery Charger must be equipped with Amp Meter within 30 days.
2025-04-16 | 8118629 | Sector San Juan | 1134592 | Official Number (U.S.) | CHULERIA | Passenger Ship | UNITED STATES |  |  |  | 99 - Other | 99101 - Other (Safety in general) | 705 - Other - as specified | NO passenger count log is being kept or conducted. 46 USC 3502.
2025-04-16 | 8099279 | Marine Safety Detachment Nags Head | NC8130EB | State Number | ISLAND HOPPER | Passenger Ship | UNITED STATES |  |  |  | 07 - Fire Safety | 07199 - Other (fire safety) | 17 - Rectify deficiencies prior to departure | Portable extinguishers must be inspected and maintained in accordance with NFPA 10. Annual fire servicing not conducted.
2025-04-16 | 8116349 | Marine Safety Detachment Santa Barbara | 655047 | Official Number (U.S.) | BLACK PEARL | Passenger Ship | UNITED STATES |  |  |  | 11 - Life Saving Appliances | 11110 - Stowage and provision of liferafts | 10 - Deficiency Rectified | Each survival craft must be: (1) Secured to the vessel by a painter with a float-free link permanently attached to the vessel except that a float-free link is not required if the vessel operates only on waters not as deep as the length of the painter; Sea painter was connected to the tie down strap and would prevent the raft from inflating in the event of the vessel sinking. 46 CFR 180.130(a)
2025-04-16 | 8112473 | Sector San Francisco | 1124507 | Official Number (U.S.) | BLACKFIN | Passenger Ship | UNITED STATES |  |  |  | 04 - Emergency Systems | 04113 - Water level indicator | 16 - Rectify deficiencies w/in 14 days | Electrical equipment and installations must be suitable for the roll, pitch, and vibration of the vessel underway. Observed that the bilge alarm float switches were not adequately mounted in voids #2 and #3, port and starboard. Securely mount float switches to the satisfaction of the MI. 46 CFR 183.220(a)
2025-04-16 | 8112473 | Sector San Francisco | 1124507 | Official Number (U.S.) | BLACKFIN | Passenger Ship | UNITED STATES |  |  |  | 02 - Structural Conditions | 02106 - Hull damage impairing seaworthiness | 16 - Rectify deficiencies w/in 14 days | The owner... shall have ready for inspections all accessible parts of the hull, the watertight bulkheads, and weather decks. Excess water found in forward voids, port and starboard. Pump all water out. 46 CFR 176.802(a)(1)
2025-04-16 | 8108220 | Sector Mobile | 9605176 | IMO Number | HANZE GENDT | Bulk Carrier | NETHERLANDS | DNV | LLOYD'S REGISTER OF SHIPPING | LLOYD'S REGISTER OF SHIPPING | 02 - Structural Conditions | 02123 - Wheelhouse -door -window | 17 - Rectify deficiencies prior to departure | The condition of the ship and its equipment shall be maintained to conform with the provisions of the present regulations. PSCO observed one shattered forward-facing window on the navigation bridge bosuring visibility. 74 SOLAS (20) I/11(a)
2025-04-16 | 8112713 | Sector San Diego | 620861 | Official Number (U.S.) | TOMAHAWK | Passenger Ship | UNITED STATES |  |  |  | 09 - Working and Living Conditions | 09210 - Machinery | 705 - Other - as specified | Prove proper operation of inoperable bilge pump. -Prior to carrying passengers.
2025-04-16 | 8112583 | Sector New York | 9357949 | IMO Number | MONTE TAMARO | General Dry Cargo Ship | SINGAPORE |  | AMERICAN BUREAU OF SHIPPING | AMERICAN BUREAU OF SHIPPING | 07 - Fire Safety | 07103 - Division - decks, bulkheads and penetrations | 10 - Deficiency Rectified | ...The minimum fire integrity of bulkheads and decks shall be prescribed in tables 9.5 and 9.6. PSCO observed the storage of flammable liquids in the Bosun Store, crew moved the flammable liquids to the paint store. 74 SOLAS (09) II-2/9.2.3.3.1 10c
2025-04-16 | 8112693 | Sector Southeast Alaska | 1252464 | Official Number (U.S.) | BIG MIKE | Passenger Ship | UNITED STATES |  |  |  | 02 - Structural Conditions | 02108 - Electrical installations in general | 705 - Other - as specified | Each battery must be located as high above the bilge as practicable, secured to protect against shifting with the roll and pitch of the vessel, and free from exposure to water splash or spray. Install battery covers and secure with strap to secure from shifting. 46 CFR 183.350
2025-04-16 | 8112713 | Sector San Diego | 620861 | Official Number (U.S.) | TOMAHAWK | Passenger Ship | UNITED STATES |  |  |  | 09 - Working and Living Conditions | 09210 - Machinery | 705 - Other - as specified | Prove proper operation of failed port side fuel shutoff valve. -Prior to carrying passengers
2025-04-16 | 8112583 | Sector New York | 9357949 | IMO Number | MONTE TAMARO | General Dry Cargo Ship | SINGAPORE |  | AMERICAN BUREAU OF SHIPPING | AMERICAN BUREAU OF SHIPPING | 07 - Fire Safety | 07116 - Ventilation | 10 - Deficiency Rectified | The main inlets and outlets of all ventilation systems shall be capable of being closed...PSCO observed missing ventilation closing appliances on cargo hold vent 5-14 and 4-2. Crew replaced missing closing appliances. 74 SOLAS (09) II-2/5.2.1.1 10c
2025-04-16 | 8112473 | Sector San Francisco | 1124507 | Official Number (U.S.) | BLACKFIN | Passenger Ship | UNITED STATES |  |  |  | 03 - Water/Weathertight Conditions | 03109 - Machinery space openings | 16 - Rectify deficiencies w/in 14 days | Machinery spaces must be separated from accommodation spaces by boundaries that prevent the passage of vapors. Forward bulkhead of port engine room not vapor tight. Make vapor tight to the satisfaction of the MI. 46 CFR 177.405(c)
2025-04-16 | 8110244 | Marine Safety Unit Lake Charles | 9399894 | IMO Number | GERAKAS | Tank Ship | PANAMA | LLOYD'S REGISTER OF SHIPPING |  | PANAMA | 07 - Fire Safety | 07101 - Fire prevention structural integrity | 10 - Deficiency Rectified | Eletrical installations shall be such as to minimize the risk of fire and explosion from flammable products. Emergency shut down device on PIS not maintained intrinsically safe. 74 Solas (20) VII/10.1 IBC 10.1.2.1
2025-04-16 | 8095862 | Marine Safety Detachment Santa Barbara | 641839 | Official Number (U.S.) | CAPTAIN JAMES W | Passenger Ship | UNITED STATES |  |  |  | 08 - Alarms | 08199 - Other (alarms) | 16 - Rectify deficiencies w/in 14 days | A hinged watertight bulkhead door must be fitted with a quick action closing devise operable from both sides of the door and indicator lights at the operating station showing whether the door is open or closed. WTD indicator lights did not operate when tested at the operator station to show door position changes. Provide sat door indicator test to the attending inspector.
2025-04-16 | 8109390 | Sector Northern New England | 9213129 | IMO Number | VICTORY I | Passenger Ship | BAHAMAS, THE | BUREAU VERITAS |  | BUREAU VERITAS | 04 - Emergency Systems | 04110 - Abandon ship drills | 16 - Rectify deficiencies w/in 14 days | Every crew member with assigned emergency duties shall be familiar with these duties before the voyage begins. PSCO observed crewmembers unable to safely control the liferaft bowsing lines during their abandon ship drill. 74 SOLAS 20 III/19.2.1 16 ac
2025-04-16 | 8112163 | Sector Puget Sound | 583859 | Official Number (U.S.) | CAPT. CAE | Towing Vessel | UNITED STATES |  |  |  | 07 - Fire Safety | 07109 - Fixed fire extinguishing installation | 50 - Rectify deficiencies w/in 30 days | Fixed fire-extinguishing systems must be inspected and tested, as required by table 142.240 of this section...MI unable to verify halon system's ability to automatically secure ventilation upon activation.
2025-04-16 | 8112473 | Sector San Francisco | 1124507 | Official Number (U.S.) | BLACKFIN | Passenger Ship | UNITED STATES |  |  |  | 01 - Certificates & Documentation | 01199 - Other (certificates) | 16 - Rectify deficiencies w/in 14 days | Every vessel subject to Part III of Title III of the Communications Act must have a detailed inspection of the radio installation by an FCC-licensed technician in accordance with § 80.59 once every five years. Observed that the FCC Safety Radiotelephone Certificate was expired. Provide a current certificate to the satisfaction of the MI. 47 CFR 80.903
2025-04-16 | 8112614 | Marine Safety Unit Morgan City | 1216898 | Official Number (U.S.) | SHELLEY LAB | Offshore | UNITED STATES |  |  | UNITED STATES | 07 - Fire Safety | 07121 - Crew alarm | 17 - Rectify deficiencies prior to departure | All systems for detecting smoke and fire, including sensors and alarms, must be inspected and tested. Audible alarm for CO2 system inoperable.
2025-04-16 | 8112163 | Sector Puget Sound | 583859 | Official Number (U.S.) | CAPT. CAE | Towing Vessel | UNITED STATES |  |  |  | 07 - Fire Safety | 07199 - Other (fire safety) | 50 - Rectify deficiencies w/in 30 days | Each towing vessel must be maintained and operated so as to minimize fire hazards and to ensure the following...Storage areas are kept free from accumulation of combustible and flammable materials insofar as practicable. MI found improper stowage of oxygen and acetylene tanks in starboard deck locker with electrical fan.
2025-04-16 | 8112603 | Sector Houston/Galveston | 9511636 | IMO Number | UAL BRAZIL | General Dry Cargo Ship | ANTIGUA AND BARBUDA |  | BUREAU VERITAS | BUREAU VERITAS | 07 - Fire Safety | 07106 - Fire detection and alarm system | 40 - Rectify deficiencies prior to next US port after sailing foreign | THE FUNCTION OF THE FIXED FIRE DETECTION & FIRE ALARM SYSTEMS SHALL BE PERIODICALLY TESTED TO THE SATISFACTION OF THE ADMINISTRATION BY MEANS OF EQUIPMENT PRODUCING HOT AIR AT THE APPROPRIATE TEMPERATURE, OR SMOKE OR AEROSOL PARTICLES HAVING THE APPROPRIATE RANGE OF DENSITY OR PARTICLE SIZE OR OTHER PHENOMENA ASSOCIATED WITH INCIDENT FIRES TO WHICH THE DETECTOR IS DESIGNED TO RESPOND. PSCO OBSERVED CREW WITHOUT MEANS TO TEST FLAME SENSORS. 74SOLAS II-2 7.3.2
2025-04-16 | 8112473 | Sector San Francisco | 1124507 | Official Number (U.S.) | BLACKFIN | Passenger Ship | UNITED STATES |  |  |  | 09 - Working and Living Conditions | 09110 - Electrical devices | 16 - Rectify deficiencies w/in 14 days | All metallic enclosures and frames of electrical equipment must be permanently grounded to the hull on a metallic vessel. Ground wires found detached on both main diesel engines. Reattach to satisfaction of MI. 46 CFR 183.372
2025-04-16 | 8112713 | Sector San Diego | 620861 | Official Number (U.S.) | TOMAHAWK | Passenger Ship | UNITED STATES |  |  |  | 09 - Working and Living Conditions | 09209 - Electrical | 50 - Rectify deficiencies w/in 30 days | Provide generator / shore power breakers with interlock device to prevent both breakers being energized simultaneously.
2025-04-16 | 8113008 | Sector San Diego | 550686 | Official Number (U.S.) | VENDETTA 2 | Passenger Ship | UNITED STATES |  |  |  | 01 - Certificates & Documentation | CG001 - Certificate of Inspection (COI) | 701 - Prior to carriage of passengers/cargo | Vessel became past due for its Annual Inspection on 18 February 2025. Complete an Annual Inspection with a USCG Marine Inspector prior to carrying passengers. Cite: 46 CFR 176.502
2025-04-16 | 8118629 | Sector San Juan | 1134592 | Official Number (U.S.) | CHULERIA | Passenger Ship | UNITED STATES |  |  |  | 10 - Safety of Navigation | 10111 - Charts | 705 - Other - as specified | Vessel was not carrying up-to-date charts and publications. 46 CFR 26.03-04.
2025-04-16 | 8108220 | Sector Mobile | 9605176 | IMO Number | HANZE GENDT | Bulk Carrier | NETHERLANDS | DNV | LLOYD'S REGISTER OF SHIPPING | LLOYD'S REGISTER OF SHIPPING | 15 - Safety Management Systems (ISM) | 15102 - Company responsibility and authority | 30 - Ship detained | The company and the ship shall comply with the requirements of the International Safety Management Code. In meeting these requirements, the company should ensure that appropriate corrective action is taken. PSCO observed that the vessel and company did not provide timely corrective action for deficiencies listed below. Due to the failure of implementing the Safety Management System (SMS), an external audit of the SMS shall be carried out. 74 SOLAS (20) 1X/ 3.1 ISM Code Part A 10.2.3
2025-04-16 | 8112473 | Sector San Francisco | 1124507 | Official Number (U.S.) | BLACKFIN | Passenger Ship | UNITED STATES |  |  |  | 09 - Working and Living Conditions | 09209 - Electrical | 16 - Rectify deficiencies w/in 14 days | Electrical equipment on a vessel must be installed and maintained to: Protect passengers, crew, other persons, and the vessel from electrical hazards, including fire, caused by or originating in electrical equipment, and electrical shock. 02 dead end wires found coming out of multi-cable transit in port engine room. 46 CFR 183.200(b)
2025-04-16 | 8099279 | Marine Safety Detachment Nags Head | NC8130EB | State Number | ISLAND HOPPER | Passenger Ship | UNITED STATES |  |  |  | 11 - Life Saving Appliances | 11117 - Lifebuoys incl. provision and disposition | 16 - Rectify deficiencies w/in 14 days | Each ring life buoy on a vessel must be approved in accordance with subchapter Q of this chapter, or other standard specified by the Commandant. Two ring life buoys were found with dry rotted grab lines, cracks in the foam, not properly marked with vessel name and insufficient coverage with retro reflective tape.
2025-04-16 | 8112825 | Sector Maryland-National Capital Region | 1078171 | Official Number (U.S.) | FISH MAGNET | Passenger Ship | UNITED STATES |  |  |  | 10 - Safety of Navigation | 10109 - Lights, shapes, sound-signals | 16 - Rectify deficiencies w/in 14 days | 10109 - The lights prescribed in these Rules shall have an intensity so as to be visible at the following minimum ranges: In a vessel of less than 12 meters in length: A masthead light, 2 miles. The masthead light had a film on the lens restricting visibility of the light. The light must be brought back to full visibility prior to night time operations. 33 CFR 83.22(c)(i)
2025-04-16 | 8111799 | Marine Safety Unit Duluth | 7413218 | IMO Number | CSL ASSINIBOINE | Bulk Carrier | CANADA |  | LLOYD'S REGISTER OF SHIPPING |  | 11 - Life Saving Appliances | 11108 - Inflatable liferafts | 10 - Deficiency Rectified | Inflatable life rafts shall be stowed in such a manner that they will float free in the event of vessel sinking. Painter line on all three life rafts incorrectly attached. Note: This vessel has a keel laid date of 1977. Old subchapter I cite (46 CFR 94.15-10 (C)(4) was used. 10c
2025-04-16 | 8112863 | Sector Key West | 1212487 | Official Number (U.S.) | KOKOMO CAT II | Passenger Ship | UNITED STATES |  |  |  | 10 - Safety of Navigation | 10109 - Lights, shapes, sound-signals | 705 - Other - as specified | Provide a forward masthead light prior to operating in periods of reduced visibility.
2025-04-16 | 8118629 | Sector San Juan | 1134592 | Official Number (U.S.) | CHULERIA | Passenger Ship | UNITED STATES |  |  |  | 99 - Other | 99101 - Other (Safety in general) | 705 - Other - as specified | NO safety instructions are posted. 46 CFR 26.03-1.
2025-04-16 | 8109390 | Sector Northern New England | 9213129 | IMO Number | VICTORY I | Passenger Ship | BAHAMAS, THE | BUREAU VERITAS |  | BUREAU VERITAS | 07 - Fire Safety | 07123 - Operation of Fire protection systems | 17 - Rectify deficiencies prior to departure | Fire protection systems and fire-fighting systems and appliances shall be maintained ready for use. Sprinkler pump found inoperable. PSCO could not test the automatic operation of sprinkler pump. 74 SOLAS 20 II-2/14.1.1 17 ac
2025-04-16 | 8109390 | Sector Northern New England | 9213129 | IMO Number | VICTORY I | Passenger Ship | BAHAMAS, THE | BUREAU VERITAS |  | BUREAU VERITAS | 03 - Water/Weathertight Conditions | 03107 - Doors | 16 - Rectify deficiencies w/in 14 days | The bulkhead deck or a deck above it shall be weather tight. All openings in the exposed weather deck shall have coamings of ample height and strength and shall be provided with efficient means for expeditiously closing them weather tight. PSCO observed (01) weather tight door on deck 04 starboard side and (01) weather tight door to cabin 217 on the port side not be weather tight. 74 SOLAS 04 II-1/20.2 16 ac
2025-04-16 | 8108205 | Sector New Orleans | 9223289 | IMO Number | KANG SHENG KOU | General Dry Cargo Ship | CHINA |  |  | CHINA CLASSIFICATION SOCIETY | 02 - Structural Conditions | 02107 - Ballast, fuel and other tanks | 17 - Rectify deficiencies prior to departure | The machinery, boiler and other pressure vessels, associated piping systems and fittings shall be of a design and construction adequate for the service for which they are intended and shall be so installed and protected as to reduce to a minimum any danger to persons on board, due regard being paid to moving parts, hot surfaces and other hazards. PSCO observed fuel tank leakage on emergency generator fuel tank inspection cover. Correct fuel leak to the satisfaction of the Classification Society. 74 SOLAS (amend.) II-I/26.1. 17ac
2025-04-16 | 8106774 | Sector Honolulu | 9555319 | IMO Number | MAERSK MISSISSIPPI | Tank Ship | SINGAPORE |  | AMERICAN BUREAU OF SHIPPING | AMERICAN BUREAU OF SHIPPING | 06 - Cargo Operations Including Equipment | 06107 - Cargo operation | 50 - Rectify deficiencies w/in 30 days | EVERY CANDIDATE FOR CERTIFICATION IN ADVANCED TRAINING FOR OIL TANKER CARGO OPERATIONS SHALL BE REQUIRED TO DEMONSTRATE THE COMPETENCE TO UNDERTAKE THE TASKS, DUTIES AND RESPONSIBILITES LISTED IN COLUMN 1 OF TABLE A-V/1-1.2. VESSEL CREW UNABLE TO DEMONSTRATE PROPER OPERATION OF ODME.
2025-04-16 | 8103357 | Marine Safety Detachment Panama City | 946221 | Official Number (U.S.) | KOKOMO | Passenger Ship | UNITED STATES |  |  |  | 04 - Emergency Systems | 04109 - Fire drills | 701 - Prior to carriage of passengers/cargo | The vessel must conduct all tests, inspection, and drills in the presences of the CG Marine inspector at every inspection for renewals. The vessels was not prepared to get U/W and conduct all drills. This must be done PRIOR to operating under the COI.
2025-04-16 | 8118629 | Sector San Juan | 1134592 | Official Number (U.S.) | CHULERIA | Passenger Ship | UNITED STATES |  |  |  | 99 - Other | 99101 - Other (Safety in general) | 705 - Other - as specified | Vessel master was unaware of the reporting procedures IAW requirements of the 46 CFR 4.01, upon marine casualties.
2025-04-16 | 8112825 | Sector Maryland-National Capital Region | 1078171 | Official Number (U.S.) | FISH MAGNET | Passenger Ship | UNITED STATES |  |  |  | 04 - Emergency Systems | CG004 - Man Overboard Drill (MOB) | 701 - Prior to carriage of passengers/cargo | CG004 - The owner shall instruct each crew member, upon first being employed and prior to getting underway for the first time on a particular vessel and at least once every three months, as to the duties that the crew member is expected to perform in an emergency including, but not limited to, the emergency instructions listed on the emergency instruction placard. The vessel was not conducting man overboard drills every 3 months. 46 CFR 185.420(a)
2025-04-16 | 8112163 | Sector Puget Sound | 583859 | Official Number (U.S.) | CAPT. CAE | Towing Vessel | UNITED STATES |  |  |  | 01 - Certificates & Documentation | 01199 - Other (certificates) | 16 - Rectify deficiencies w/in 14 days | The Bridge-to-Bridge Act and the regulations of this part apply to the following vessels in the navigable waters of the United States: Every towing vessel of 26ft or over in length, while navigating. Vessel did not have required documentation.
2025-04-16 | 8118629 | Sector San Juan | 1134592 | Official Number (U.S.) | CHULERIA | Passenger Ship | UNITED STATES |  |  |  | 11 - Life Saving Appliances | 11118 - Lifejackets incl. provision and disposition | 705 - Other - as specified | Type I lifejackets were not in serviceable conditions. 46 CFR 25.25-5.
2025-04-16 | 8112473 | Sector San Francisco | 1124507 | Official Number (U.S.) | BLACKFIN | Passenger Ship | UNITED STATES |  |  |  | 13 - Propulsion and Auxiliary Machinery | 13199 - Other (machinery) | 16 - Rectify deficiencies w/in 14 days | Flexible nonmetallic hose may be used in lube oil, fuel oil and fluid power systems, subject to the following requirements: For the purpose of flexibility only, flexible hose installed in lengths of not more than 30 inches and subject to pressures of not more than 35 kPa. Observed that the port generator fuel return line consisted of flex hose for entire length. Install hard piping to the satisfaction of the MI. 46 CFR 182.720(e)(3)(v)
2025-04-17 | 8113412 | Sector New York | CG784230 | Coast Guard Number | LEHIGH VALLEY NO. 79 | Barge | UNITED STATES |  |  |  | 13 - Propulsion and Auxiliary Machinery | 13199 - Other (machinery) | 50 - Rectify deficiencies w/in 30 days | "Each hot water supply boiler must have at least one safety relief valve and a temperature relief valve or a pressure-temperature relief valve." MI observed safety relief valves on boilers with isolation valves on the piping between the boiler and the relief valve. Remove isolation valves from boilers. 46 CFR 53.05-2
2025-04-17 | 8113612 | Sector San Diego | 603902 | Official Number (U.S.) | FORTUNE | Passenger Ship | UNITED STATES |  |  |  | 09 - Working and Living Conditions | 09210 - Machinery | 50 - Rectify deficiencies w/in 30 days | Renew wasted steel valve handle on port side fuel shut-off. Renew wasted steel reach rod on the stbd fuel shut-off.
2025-04-17 | 8113612 | Sector San Diego | 603902 | Official Number (U.S.) | FORTUNE | Passenger Ship | UNITED STATES |  |  |  | 09 - Working and Living Conditions | 09210 - Machinery | 50 - Rectify deficiencies w/in 30 days | Provide stbd main engine with drive belt cover.
2025-04-17 | 8113612 | Sector San Diego | 603902 | Official Number (U.S.) | FORTUNE | Passenger Ship | UNITED STATES |  |  |  | 09 - Working and Living Conditions | 09210 - Machinery | 50 - Rectify deficiencies w/in 30 days | Provide generator with adequate guard for engine drive belts.
2025-04-17 | 8113612 | Sector San Diego | 603902 | Official Number (U.S.) | FORTUNE | Passenger Ship | UNITED STATES |  |  |  | 11 - Life Saving Appliances | 11117 - Lifebuoys incl. provision and disposition | 50 - Rectify deficiencies w/in 30 days | Provide life ring with 60 ft of line and corrosion resistant clip for light.
2025-04-17 | 8113612 | Sector San Diego | 603902 | Official Number (U.S.) | FORTUNE | Passenger Ship | UNITED STATES |  |  |  | 09 - Working and Living Conditions | 09210 - Machinery | 705 - Other - as specified | Vessel recently updated propulsion throttle controls to electronic and made a QFA submission to MSC. After MSC approval, contact SSD to schedule throttle control testing.
2025-04-17 | 8113132 | Marine Safety Unit Savannah | 1223608 | Official Number (U.S.) | AMERICAN INDEPENDENCE | Passenger Ship | UNITED STATES |  |  |  | 13 - Propulsion and Auxiliary Machinery | 13108 - Operation of machinery | 50 - Rectify deficiencies w/in 30 days | Electrical equipment installed and maintained on a vessel must provide services necessary for safety under normal and emergency situations. Vessel sustained a loss of their center generator which is 1 of 3 main generators. Vessel is required to only have 2 generator sets. Spoke with the Port Engineer and the Master to determine that the gen-set portion of the generator needs to be replaced. The watch stander saw smoke coming from the generator-set and he secured it while the generator was in parallel and this singled up the machine plant to one generator. This is not a reportable casualty considering they have 3 total main generators and they did not lose power or maneuverability. Vessel is to provide tech report and have CG come onboard and clear the CG-835V within 30 days of repair.
2025-04-17 | 8113612 | Sector San Diego | 603902 | Official Number (U.S.) | FORTUNE | Passenger Ship | UNITED STATES |  |  |  | 07 - Fire Safety | 07108 - Ready availability of fire fighting equipment | 705 - Other - as specified | Bunk room fire extinguisher was found to be discharged. Provide vessel with replacement extinguisher.
2025-04-17 | 8113509 | Marine Safety Detachment Quad Cities | 271706 | Official Number (U.S.) | SPIRIT OF BROWNVILLE | Passenger Ship | UNITED STATES |  |  |  | 01 - Certificates & Documentation | 01218 - Medical certificate | 17 - Rectify deficiencies prior to departure | Vessel Captain must have a current medical certificate to operate a commercial vessel. Vessel Master's last approved medical certificate was dated 17FEB2016. Medical certificates are only valid for a period of up to 5 years.
2025-04-17 | 8112726 | Sector Delaware Bay | 543192 | Official Number (U.S.) | CAPTAIN CAL II | Passenger Ship | UNITED STATES |  |  |  | 07 - Fire Safety | 07110 - Fire fighting equipment and appliances | 50 - Rectify deficiencies w/in 30 days | Fire hose shall be 1 1/2 inches in diameter and 50 feet in length. During testing, port side hose ruptured and was cut down by three feet to stop leaking. Replace hose with lined commercial fire hose to satisfaction of MI. 46 CFR 181.15-10(c) OLD T
2025-04-17 | 8110058 | Sector Corpus Christi | 9500936 | IMO Number | BUKHA | Tank Ship | MARSHALL ISLANDS |  | AMERICAN BUREAU OF SHIPPING | AMERICAN BUREAU OF SHIPPING | 09 - Working and Living Conditions | 09209 - Electrical | 15 - Rectify deficiencies by next port | In tankers, electrical equipment cables and witing shall not be installed in hazardous locations unless it conforms with standards not inferior to those acceptable to the organization. PSCO observed two cracked lights in the pump room, one on the second platform and another one a floor above the first platform. 74SOLAS(2020)II-1/45.11
2025-04-17 | 8111484 | Sector Virginia | 9274549 | IMO Number | SCOT STUTTGART | Tank Ship | MARSHALL ISLANDS |  | LLOYD'S REGISTER OF SHIPPING | LLOYD'S REGISTER OF SHIPPING | 09 - Working and Living Conditions | 09209 - Electrical | 17 - Rectify deficiencies prior to departure | All electrical apparatus shall be constructed and installed so as not to cause injury. PSCO observed exposed wiring on the port M/E oil mist detector sensors. 74SOLAS(04)II-1/45.1.3 17ac
2025-04-17 | 8111796 | Marine Safety Unit Duluth | 8505850 | IMO Number | ALGOMA GUARDIAN | Bulk Carrier | CANADA | LLOYD'S REGISTER OF SHIPPING | LLOYD'S REGISTER OF SHIPPING |  | 07 - Fire Safety | 07126 - Oil accumulation in engine room | 40 - Rectify deficiencies prior to next US port after sailing foreign | The General construction of the vessel shall be such as to minimize fire hazards insofar as is reasonable and practicable. Main engine crankcase has excessive oil on and around it, creating a potential fire hazard. 46 CFR 92.05-1 40ac
2025-04-17 | 8113509 | Marine Safety Detachment Quad Cities | 271706 | Official Number (U.S.) | SPIRIT OF BROWNVILLE | Passenger Ship | UNITED STATES |  |  |  | 04 - Emergency Systems | 04109 - Fire drills | 17 - Rectify deficiencies prior to departure | Vessel could not provide any logs of previous MOB or fire drills that had been conducted in the previous year. Vessel must create and fill out log to include the requirements in 46 CFR 185.520 and 185.524.
2025-04-17 | 8113128 | Sector Miami | 1129881 | Official Number (U.S.) | BIO-BUS | Passenger Ship | UNITED STATES |  |  |  | 11 - Life Saving Appliances | 11118 - Lifejackets incl. provision and disposition | 10 - Deficiency Rectified | 46 CFR 185.516(a) Placards containing instructions for the donning and use of the life jackets aboard the vessel must be posted in conspicuous places that are regularly accessible and visible to the crew and passengers. Life jacket donning placard was missing.
2025-04-17 | 8102606 | Marine Safety Detachment Humboldt Bay | 582804 | Official Number (U.S.) | ROYAL SEA HAWK | Passenger Ship | UNITED STATES |  |  |  | 03 - Water/Weathertight Conditions | 03112 - Scuppers, inlets and discharges | 16 - Rectify deficiencies w/in 14 days | Flexible nonmetallic hose may be used in non-vital water and pneumatic systems. Marine Inspector observed corroded hose end on saltwater system for toilet. Vessel to replace hose to satisfaction of Marine Inspector. 46 CFR 182.720(e)(2)
2025-04-17 | 8103356 | Marine Safety Unit Brownsville | 1023972 | Official Number (U.S.) | XCAPE | Passenger Ship | UNITED STATES |  |  |  | 11 - Life Saving Appliances | 11129 - Operational readiness of lifesaving appliances | 16 - Rectify deficiencies w/in 14 days | An adult life jacket must be provided for each person carried on board a vessel. MI found 9 life jackets that needed SOLAS tape and 14 that needed to be replaced. Complete replacements/repair within 14 days
2025-04-17 | 8108848 | Sector San Juan | 569388 | Official Number (U.S.) | DON ARTURO | Towing Vessel | UNITED STATES |  |  |  | 13 - Propulsion and Auxiliary Machinery | 13199 - Other (machinery) | 16 - Rectify deficiencies w/in 14 days | Machinery must be maintained to provide for safe operation of the towing vessel and safety of persons onboard under normal and emergency conditions. Steering room is watertight, and was found with water. Remove water and correct rudder bearing seals water intrusion.46 CFR 143.205
2025-04-17 | 8096926 | Sector New York | 991186 | Official Number (U.S.) | DARK HORSE | Passenger Ship | UNITED STATES |  |  |  | 07 - Fire Safety | 07124 - Maintenance of Fire protection systems | 50 - Rectify deficiencies w/in 30 days | Provisions shall be made by means of plugs, covers, etc. to prevent the admission of air into the space protected. Engine room dampeners on port and starboard side were not gas tight. 46 CFR 181.20-35 "Old T"
2025-04-17 | 8096926 | Sector New York | 991186 | Official Number (U.S.) | DARK HORSE | Passenger Ship | UNITED STATES |  |  |  | 13 - Propulsion and Auxiliary Machinery | 13108 - Operation of machinery | 50 - Rectify deficiencies w/in 30 days | Suitable covers, guards, or rails shall be installed in a way of all exposed and hazardous places such as gears, machinery, etc. No guard in place to protect against the exposed moving belts on the generator and both engines. 46 CFR 177.35-15 "Old T"
2025-04-17 | 8109600 | Sector Virginia | 971771 | Official Number (U.S.) | RUDEE ANGLER | Passenger Ship | UNITED STATES |  |  |  | 07 - Fire Safety | 07108 - Ready availability of fire fighting equipment | 16 - Rectify deficiencies w/in 14 days | The intent of this part is to insure that each vessel is provided with safe, readily available and sufficient firefighting equipment. Fire extinguisher brackets were rusted and difficult to open limiting accessibility of firefighting gear. 46 CFR 181.01-5
2025-04-17 | 8096926 | Sector New York | 991186 | Official Number (U.S.) | DARK HORSE | Passenger Ship | UNITED STATES |  |  |  | 07 - Fire Safety | 07106 - Fire detection and alarm system | 705 - Other - as specified | Vessels described by 46 CFR 175.110(c) must have an interconnected fire detection system in compliance with § 181.450 installed in all enclosed areas where passengers and crew have routine access, including accommodation spaces and machinery spaces. MI's found the following: (1) smoke detectors not interconnected (2) smoke detectors not UL approved (3) no smoke detection in the machinery space Vessels route is restricted to a limited coastwise route, which is not more than 20 nautical miles from harbor of safe refuge. 46 CFR 181.405
2025-04-17 | 8105116 | Sector New Orleans | 1215907 | Official Number (U.S.) | FRANK JAHN | Towing Vessel | UNITED STATES |  |  |  | 07 - Fire Safety | 07113 - Fire pumps and its pipes | 10 - Deficiency Rectified | Each towing vessel must have either a self-priming, power-driven, fixed fire pump, a fire main, and hoses and nozzles. MI observed the fixed fire pump inoperable and did not provide any fire fighting water to the fire main system, its hoses or nozzles. 46CFR142.325, 10c
2025-04-17 | 8112726 | Sector Delaware Bay | 543192 | Official Number (U.S.) | CAPTAIN CAL II | Passenger Ship | UNITED STATES |  |  |  | 09 - Working and Living Conditions | 09298 - Other (accident prevention) | 50 - Rectify deficiencies w/in 30 days | Suitable storm rails or hand grabs shall be installed where necessary in all passageways, at deckhouse sides, and at ladders and hatches where passengers or crew might have normal access. Forward ladder from main deck to upper deck is loose. Repair to satisfaction of MI. 46 CFR 177.35-5(a) OLD T
2025-04-17 | 8108848 | Sector San Juan | 569388 | Official Number (U.S.) | DON ARTURO | Towing Vessel | UNITED STATES |  |  |  | 13 - Propulsion and Auxiliary Machinery | 13101 - Propulsion main engine | 17 - Rectify deficiencies prior to departure | There must be an alternate means to control the propulsion and steering system which must: (1) Be independent of the primary control required by § 143.225; (c) There must be a means to stop each propulsion engine and steering motor from each operating station. Emergency shut-off controls for both diesel engines failed to operate upon actuation. 46 CFR 143.585 (a) & (b)
2025-04-17 | 8113509 | Marine Safety Detachment Quad Cities | 271706 | Official Number (U.S.) | SPIRIT OF BROWNVILLE | Passenger Ship | UNITED STATES |  |  |  | 11 - Life Saving Appliances | 11131 - On board training and instructions | 16 - Rectify deficiencies w/in 14 days | Vessel must have emergency instructions placard containing instructions for Man over board, fire and rough weather/flooding mounted at the operating station.
2025-04-17 | 8112726 | Sector Delaware Bay | 543192 | Official Number (U.S.) | CAPTAIN CAL II | Passenger Ship | UNITED STATES |  |  |  | 07 - Fire Safety | 07114 - Remote Means of control (opening,pumps,ventilation,etc.) Machinery spaces | 50 - Rectify deficiencies w/in 30 days | Remote fuel shutoff stations shall be marked in at least 1-inch letters indicating purpose of the valve and direction of operation. Fuel shutoffs were not marked. Additionally, tool used to open shutoff access were not in the vicinity of the openings. Mark port and starboard shutoffs and place tool near shutoff openings to satisfaction of MI. 46 CFR 185.30-20 (a)OLD T
2025-04-17 | 8113128 | Sector Miami | 1129881 | Official Number (U.S.) | BIO-BUS | Passenger Ship | UNITED STATES |  |  |  | 07 - Fire Safety | 07109 - Fixed fire extinguishing installation | 10 - Deficiency Rectified | 46 CFR 181.420(3)(a) A pre-engineered fixed gas fire extinguishing system must automatically shut down all power ventilation systems and all engines that draw intake air from within the protected space. The engine did not shut down upon disconnection of the fire extinguishing system.
2025-04-17 | 8112726 | Sector Delaware Bay | 543192 | Official Number (U.S.) | CAPTAIN CAL II | Passenger Ship | UNITED STATES |  |  |  | 13 - Propulsion and Auxiliary Machinery | 13199 - Other (machinery) | 50 - Rectify deficiencies w/in 30 days | The Marine Inspector shall examine the following items to determine that they are in proper operating condition. Hydraulic hose in forepeak is corroded to wire braid. Replace to satisfaction of MI. 46 CFR 182.40-1(a)(4) OLD T
2025-04-17 | 8102606 | Marine Safety Detachment Humboldt Bay | 582804 | Official Number (U.S.) | ROYAL SEA HAWK | Passenger Ship | UNITED STATES |  |  |  | 02 - Structural Conditions | 02108 - Electrical installations in general | 705 - Other - as specified | On a nonmetallic vessel, the enclosures and frames of electrical equipment must be bonded together to a common ground by a normally non-current carrying conductor. Marine Inspector observed grounding straps in center hold with excessive corrosion. Vessel to replace to satisfaction of Marine Inspector prior to next credit dry-dock. 46 CFR 183.372(a)
2025-04-17 | 8108848 | Sector San Juan | 569388 | Official Number (U.S.) | DON ARTURO | Towing Vessel | UNITED STATES |  |  |  | 13 - Propulsion and Auxiliary Machinery | 13199 - Other (machinery) | 16 - Rectify deficiencies w/in 14 days | Machinery and electrical systems must be designed and maintained to provide for safe operation of the towing vessel and safety of persons onboard under normal and emergency conditions. The cables for overspeed prevented device for each main diesel engine was found broken due to corrosion during testing. 46 CFR 143.205
2025-04-17 | 8075407 | Sector Los Angeles/Long Beach | 1257744 | Official Number (U.S.) | MAERSK KINLOSS | General Dry Cargo Ship | UNITED STATES |  |  |  | 09 - Working and Living Conditions | 09121 - Laundry | 16 - Rectify deficiencies w/in 14 days | The purpose of this regulation is to prevent the ignition of combustible materials or flammable liquids. For this purpose, the following functional requirements shall be met: the ignitability of combustible materials shall be restricted. During fire drill, MI observed a trash bin overfilled with lint and duct tape around the vent for the laundry dryer in the A-deck laundry room.
2025-04-17 | 8100865 | Sector San Francisco | 569985 | Official Number (U.S.) | TAMALPAIS | Passenger Ship | UNITED STATES |  |  |  | 01 - Certificates & Documentation | 01199 - Other (certificates) | 16 - Rectify deficiencies w/in 14 days | The construction and arrangement of a vessel must allow the safe operation of the vessel IAW the terms of its COI giving consideration to provisions for a seaworthy hull. In the forepeak, at the transverse frame in the point of the bow, there were two fractures in the weld. 46 CFR 177.100
2025-04-17 | 8112726 | Sector Delaware Bay | 543192 | Official Number (U.S.) | CAPTAIN CAL II | Passenger Ship | UNITED STATES |  |  |  | 13 - Propulsion and Auxiliary Machinery | 13104 - Bilge pumping arrangements | 50 - Rectify deficiencies w/in 30 days | The bilge suctions shall be fitted with suitable strainers having an open area not less than three times the area of the bilge pipe. Multiple strainers found broken/clogged. Repair or replace to satisfaction of MI. 46 CFR 182.25-5(b) OLD T
2025-04-17 | 8102606 | Marine Safety Detachment Humboldt Bay | 582804 | Official Number (U.S.) | ROYAL SEA HAWK | Passenger Ship | UNITED STATES |  |  |  | 02 - Structural Conditions | 02110 - Beams, frames, floors-op. damage | 705 - Other - as specified | The construction and arrangement of a vessel must allow the safe operation of the vessel in accordance with the terms of its Certificate of Inspection giving consideration to provisions for a seaworthy hull. Marine Inspector observed metal support brackets in engine room with excessive corrosion. Vessel to replace to satisfaction of Marine Inspector prior to next credit dry-dock. 46 CFR 177.100
2025-04-17 | 8109600 | Sector Virginia | 971771 | Official Number (U.S.) | RUDEE ANGLER | Passenger Ship | UNITED STATES |  |  |  | 01 - Certificates & Documentation | CG001 - Certificate of Inspection (COI) | 16 - Rectify deficiencies w/in 14 days | The certificate of Inspection shall, in general, be framed under glass or other transparent material and posted in a conspicuous place. COI was not posted. 46 CFR 176.01-40
2025-04-17 | 8113642 | Sector San Francisco | 1246681 | Official Number (U.S.) | SALLY RIDE | Research Ship | UNITED STATES |  |  | UNITED STATES | 01 - Certificates & Documentation | 01117 - International Oil Pollution Prevention (IOPP) | 16 - Rectify deficiencies w/in 14 days | Every oil tanker of 150 gross tonnage and above, and every other ship of 400 gross tonnage and above shall be subject to the surveys specified below: an annual survey within 3 months before or after each anniversary date of the Certificate, including a general inspection of the structure, equipment, systems, fittings, arrangements and material referred to in paragraph 1.1 of this regulation to ensure that they have been maintained in accordance with paragraphs 4.1 and 4.2 of this regulation and that they remain satisfactory for the service for which the ship is intended. Vessels IOPP Form A found to include tanks which have been removed from the vessel and with incorrect capacities listed for the remaining tanks. MARPOL Annex I/6.1.4
2025-04-17 | 8113642 | Sector San Francisco | 1246681 | Official Number (U.S.) | SALLY RIDE | Research Ship | UNITED STATES |  |  | UNITED STATES | 07 - Fire Safety | 07199 - Other (fire safety) | 50 - Rectify deficiencies w/in 30 days | Waste receptacles shall be constructed of non-combustible materials with no openings in the sides or bottom. Plastic trash cans found in galley and scullery areas that require replacement. 74 SOLAS (20) II-2/4.4.2
2025-04-17 | 8113080 | Sector San Francisco | 658479 | Official Number (U.S.) | CAPE ORLANDO | Ro-Ro Cargo Ship | UNITED STATES |  |  |  | 09 - Working and Living Conditions | 09209 - Electrical | 16 - Rectify deficiencies w/in 14 days | The condition of the ship and its equipment shall be maintained to conform with the provisions of the present regulations to ensure that the ship in all respects will remain fit to proceed to sea without danger to the ship or persons on board. Live dead end wire found in forward Suez locker near overhead. 74 SOLAS (20) I/11
2025-04-17 | 8113642 | Sector San Francisco | 1246681 | Official Number (U.S.) | SALLY RIDE | Research Ship | UNITED STATES |  |  | UNITED STATES | 13 - Propulsion and Auxiliary Machinery | 13199 - Other (machinery) | 50 - Rectify deficiencies w/in 30 days | All automatically or remotely controlled or monitored vital systems addressed by part 62 of this subchapter must be subjected to tests and inspections to evaluate the operation and reliability of controls, alarms, safety features, and interlocks. Test procedures must be submitted to the Coast Guard for approval. 46CFR61.40-1
2025-04-17 | 8113614 | Sector Maryland-National Capital Region | 9289908 | IMO Number | LAKE TAUPO | Ro-Ro Cargo Ship | LIBERIA |  |  |  | 07 - Fire Safety | 07106 - Fire detection and alarm system | 15 - Rectify deficiencies by next port | A fixed fire detection and fire alarm system shall be provided in accordance with the provisions of the this regulation. Vessel reported a fault in the fire detection system in loop F that affects the engine room and funnel spaces. 74 SOLAS(09)II-2/ 7.2.1 15ac
2025-04-17 | 8113642 | Sector San Francisco | 1246681 | Official Number (U.S.) | SALLY RIDE | Research Ship | UNITED STATES |  |  | UNITED STATES | 01 - Certificates & Documentation | 01315 - Oil record book | 16 - Rectify deficiencies w/in 14 days | The COTP or OCMI may require the vessel operator of any vessel that is required to have transfer procedures under § 155.720 to amend those procedures if the COTP or OCMI finds that the transfer procedures do not meet the requirements of this part. Transfer procedures found to contain inaccurate tank capacities/soundings in the description of the transfer system. 33 CFR 155.760(a)
2025-04-17 | 8075407 | Sector Los Angeles/Long Beach | 1257744 | Official Number (U.S.) | MAERSK KINLOSS | General Dry Cargo Ship | UNITED STATES |  |  |  | 04 - Emergency Systems | 04110 - Abandon ship drills | 17 - Rectify deficiencies prior to departure | Every crew member with assigned emergency duties shall be familiar with these duties before the voyage begins: familiarity with drills. Vessel's crew could not properly perform an abandon ship drill. MI observed ship's personnel not bringing required items to the drills as required by the station bill and inability to properly don immersion suits. Vessel must demonstrate completion of a satisfactory abandon ship drill and proper donning of immersion suits to an attending Marine Inspector.
2025-04-17 | 8113509 | Marine Safety Detachment Quad Cities | 271706 | Official Number (U.S.) | SPIRIT OF BROWNVILLE | Passenger Ship | UNITED STATES |  |  |  | 02 - Structural Conditions | 02117 - Decks - corrosion | 17 - Rectify deficiencies prior to departure | There was visible wastage at the base of the superstructure above the engine room on the starboard side. Submit a repair proposal to the local Coast Guard for approval and complete repairs in accordance with proposal. All repairs must be approved by Coast Guard. Notify Coast Guard marine inspectors of progress to include cut out fit up and final welds PRIOR to proceeding to the next steps.
2025-04-17 | 8103356 | Marine Safety Unit Brownsville | 1023972 | Official Number (U.S.) | XCAPE | Passenger Ship | UNITED STATES |  |  |  | 13 - Propulsion and Auxiliary Machinery | 13104 - Bilge pumping arrangements | 16 - Rectify deficiencies w/in 14 days | All vessels shall be provided with bilge pumps in accordance with Table 182.25-10(a). The stbd installed bilge system was found inoperative. Repair within 2 weeks. 46 CFR 182.25-10
2025-04-17 | 8075407 | Sector Los Angeles/Long Beach | 1257744 | Official Number (U.S.) | MAERSK KINLOSS | General Dry Cargo Ship | UNITED STATES |  |  |  | 13 - Propulsion and Auxiliary Machinery | 13199 - Other (machinery) | 10 - Deficiency Rectified | Cylinders must always be secured and, when not in use, they must be stowed in a rack in an upright position, with the valve protection cap in place. MI observed acetylene and oxygen tanks were not properly secured and stowed.
2025-04-17 | 8075407 | Sector Los Angeles/Long Beach | 1257744 | Official Number (U.S.) | MAERSK KINLOSS | General Dry Cargo Ship | UNITED STATES |  |  |  | 13 - Propulsion and Auxiliary Machinery | 13199 - Other (machinery) | 16 - Rectify deficiencies w/in 14 days | Measures shall be taken to the satisfaction of the administration to ensure that the equipment is functioning in a reliable manner and that arrangements made for routine tests to ensure continuous reliable operation. Vessel is not adequately documenting the completion of their Periodic Safety tests as required by 46 CFR 61.40-6.
2025-04-17 | 8113080 | Sector San Francisco | 658479 | Official Number (U.S.) | CAPE ORLANDO | Ro-Ro Cargo Ship | UNITED STATES |  |  |  | 07 - Fire Safety | 07110 - Fire fighting equipment and appliances | 50 - Rectify deficiencies w/in 30 days | Maintenance, testing and inspections shall be carried out based on the guidelines developed by the Organization and in a manner having due regard to ensuring the reliability of fire-fighting systems and appliances. The maintenance plan shall include at least the following fire protection systems and fire-fighting systems and appliances, where installed: fixed fire-extinguishing systems and other fire-extinguishing appliances. Vessel found with installed sprinkler system for the cargo garage with no testing or maintenance program. 74 SOLAS (20) II-2/14.2.2
2025-04-17 | 8075407 | Sector Los Angeles/Long Beach | 1257744 | Official Number (U.S.) | MAERSK KINLOSS | General Dry Cargo Ship | UNITED STATES |  |  |  | 07 - Fire Safety | 07121 - Crew alarm | 10 - Deficiency Rectified | The purpose of this regulation is to detect fire in the space of origin and to provide for alarm for safe escape. Fire alarm system installations shall be suitable for the nature of the space. MI identified 05 alarm trees throughout the machinery spaces that were disabled/turned off by the crew.
2025-04-17 | 8113094 | Sector St Petersburg | 9318929 | IMO Number | QUEEN B | General Dry Cargo Ship | CYPRUS |  | DET NORSKE VERITAS | DET NORSKE VERITAS | 13 - Propulsion and Auxiliary Machinery | 13101 - Propulsion main engine | 17 - Rectify deficiencies prior to departure | Means shall be provided to ensue that the machinery can be brought into operation from the dead ship condition without external aid. PSCO observed failure of engine to start due to governor malfunction. 17ac. 74SOLAS(04)II-1/26.4
2025-04-17 | 8113128 | Sector Miami | 1129881 | Official Number (U.S.) | BIO-BUS | Passenger Ship | UNITED STATES |  |  |  | 13 - Propulsion and Auxiliary Machinery | 13199 - Other (machinery) | 16 - Rectify deficiencies w/in 14 days | 46 CFR 185.608 Remote fuel shutoff stations must be marked in clearly legible letters at least 25 millimeters (1 inch) high indicating purpose of the valve and direction of operation. The fuel shutoff valve was not labeled.
2025-04-17 | 8103356 | Marine Safety Unit Brownsville | 1023972 | Official Number (U.S.) | XCAPE | Passenger Ship | UNITED STATES |  |  |  | 07 - Fire Safety | 07110 - Fire fighting equipment and appliances | 16 - Rectify deficiencies w/in 14 days | The owner, managing operator must conduct the following inspections and tests. Portable extinguishers must be inspected and maintained in accordance with NFPA 10. Vessel had no logged fire extinguisher maintenance. Complete and log maintenance.
2025-04-17 | 8111484 | Sector Virginia | 9274549 | IMO Number | SCOT STUTTGART | Tank Ship | MARSHALL ISLANDS |  | LLOYD'S REGISTER OF SHIPPING | LLOYD'S REGISTER OF SHIPPING | 12 - Dangerous Goods | 12106 - Instrumentation | 17 - Rectify deficiencies prior to departure | The condition of the ship and its equipment shall be maintained to conform with the provisions of the code to ensure that the ship will remain fit to proceed to sea without danger to the ship or persons on board. Chief Officer was unable to test alarm on fixed gas detection system at direction of PSCO. 74SOLAS(24)VII/10.1 IBC code 1.5.3.1 17ac
2025-04-17 | 8111484 | Sector Virginia | 9274549 | IMO Number | SCOT STUTTGART | Tank Ship | MARSHALL ISLANDS |  | LLOYD'S REGISTER OF SHIPPING | LLOYD'S REGISTER OF SHIPPING | 13 - Propulsion and Auxiliary Machinery | 13199 - Other (machinery) | 17 - Rectify deficiencies prior to departure | Associated piping systems and fittings shall be of design and construction and installed to reduce danger to persons on board. PSCO observed seawater leaking from the HT cooler plates. 74SOLAS(04) II-1/26.1 17ac
2025-04-17 | 8112726 | Sector Delaware Bay | 543192 | Official Number (U.S.) | CAPTAIN CAL II | Passenger Ship | UNITED STATES |  |  |  | 09 - Working and Living Conditions | 09217 - Warning notices | 50 - Rectify deficiencies w/in 30 days | The maximum number of passengers allowed on the upper decks must be indicated by a durable marking of numbers and letters at least one inch in height at the entranceway to each such deck. Upper deck pax marking is not at entranceway. Relocate marking to entranceway to upper deck to satisfaction of MI. 46 CFR 185.30-3(e)OLD T
2025-04-17 | 8113509 | Marine Safety Detachment Quad Cities | 271706 | Official Number (U.S.) | SPIRIT OF BROWNVILLE | Passenger Ship | UNITED STATES |  |  |  | 02 - Structural Conditions | 02103 - Stability/strength/loading information and instruments | 705 - Other - as specified | The upper passenger deck was not marked with the maximum number of passengers permitted.as indicated by the vessel stability letter. It must be marked in at least 1 inch durable numers and letters at all entranceways to that deck.No passengers are permitted on the upper deck until it is properly marked.
2025-04-17 | 8102597 | Marine Safety Detachment Humboldt Bay | 276813 | Official Number (U.S.) | SEA HAWK | Passenger Ship | UNITED STATES |  |  |  | 03 - Water/Weathertight Conditions | 03110 - Manholes/flush scuttles | 16 - Rectify deficiencies w/in 14 days | A hatch exposed to the weather must be watertight. Marine Inspector observed fish hold hatch with missing gasket. Vessel to install gasket to satisfaction of Marine Inspector. 46 CFR 179.360(a)
2025-04-17 | 8113597 | Marine Safety Unit Texas City | 578809 | Official Number (U.S.) | GIBB GILCHRIST | Passenger Ship | UNITED STATES |  |  |  | 13 - Propulsion and Auxiliary Machinery | 13101 - Propulsion main engine | 701 - Prior to carriage of passengers/cargo | The material, design, construction, workmanship, and arrangement of main propulsion machinery and of each auxiliary, directly connected to the engine and supplied as such, must be at least equivalent to the standards established by the ABS Steel Vessel Rules (incorporated by reference, see 46 CFR 58.03-1), except as otherwise provided by this subchapter. The "A" Main Engine experienced a failure resulting in a reduction in propulsion.
2025-04-17 | 8109600 | Sector Virginia | 971771 | Official Number (U.S.) | RUDEE ANGLER | Passenger Ship | UNITED STATES |  |  |  | 13 - Propulsion and Auxiliary Machinery | 13199 - Other (machinery) | 16 - Rectify deficiencies w/in 14 days | This part is intended to provide a minimum standard of regulations for electrical installations and equipment that will result in a vessel that is reasonably safe from fire caused by and/or originating in electrical equipment, and reasonably safe from electrical shock of personnel. Electrical power strips were daisy chained together under panel on bridge. 46 CFR 183.01-5
2025-04-17 | 8113479 | Marine Safety Detachment St. Paul | 552921 | Official Number (U.S.) | M/V MARY J | Towing Vessel | UNITED STATES |  |  |  | 07 - Fire Safety | 07113 - Fire pumps and its pipes | 60 - Rectify deficiencies prior to movement | Each towing vessel must have either a self-priming, power driven, fixed fire pump, a fire main, and hoses and nozzles in accordance with paragraphs (a) through (d) of this section; OR a portable pump, and hoses and nozzles, in accordance with paragraphs (e) through (f) of this section. Vessel's installed fire pump was laid up. Place self priming portable fire pump onboard, or bring installed system back into operation. Vessel cannot depart LS Marine yard until either is placed into service.
2025-04-17 | 8113509 | Marine Safety Detachment Quad Cities | 271706 | Official Number (U.S.) | SPIRIT OF BROWNVILLE | Passenger Ship | UNITED STATES |  |  |  | 10 - Safety of Navigation | 10199 - Other (navigation) | 50 - Rectify deficiencies w/in 30 days | Each vessel must have a FCC station license. The current license expired in 2005.
2025-04-17 | 8096926 | Sector New York | 991186 | Official Number (U.S.) | DARK HORSE | Passenger Ship | UNITED STATES |  |  |  | 09 - Working and Living Conditions | 09298 - Other (accident prevention) | 50 - Rectify deficiencies w/in 30 days | At each inspection for certification...all observed hazardous situations must be corrected and in satisfactory condition. MI observed starboard shaft seal leak while underway. 46 CFR 176.830(a)
2025-04-17 | 8075407 | Sector Los Angeles/Long Beach | 1257744 | Official Number (U.S.) | MAERSK KINLOSS | General Dry Cargo Ship | UNITED STATES |  |  |  | 99 - Other | 99101 - Other (Safety in general) | 10 - Deficiency Rectified | The objective of drills and exercises is to ensure that shipboard personnel are proficient in all assigned security duties at all security levels and the identification of any security related deficiencies, which need to be addressed. During security drill, MI observed ship's personnel not conducting security drill according to vessel's security plan.
2025-04-17 | 8113309 | Sector Eastern Great Lakes | 211746 | Official Number (U.S.) | OKLAHOMA | Towing Vessel | UNITED STATES |  |  |  | 02 - Structural Conditions | 02199 - Other (Structural condition) | 705 - Other - as specified | A towing vessel must be maintained and operated so the watertight integrity and stability of the vessel are not compromised. Upon returning from towing/icebreaking operations, it was determined that the vessel lost a rivet head approx 4' below the waterline in the forward cooling water tank. Complete repairs to the satisfaction of the Third Party Organization (ABS).
2025-04-17 | 8112726 | Sector Delaware Bay | 543192 | Official Number (U.S.) | CAPTAIN CAL II | Passenger Ship | UNITED STATES |  |  |  | 13 - Propulsion and Auxiliary Machinery | 13102 - Auxiliary engine | 50 - Rectify deficiencies w/in 30 days | Flexible hose shall be fabricated with an inner tube and a cover of synthetic rubber or other suitable material reinforced with wire braid. The hose cover shall be adjudged self-extinguishing per ASTM D1692, and the hose assembly be capable of withstanding free burning gasoline for 2 minutes. Fuel hoses to and from fuel filter on generator are chaffed into the wire braiding. Replace with approved hoses to satisfaction of MI. 46 CFR 182-20-40(a)(ii)OLD T
2025-04-17 | 8105116 | Sector New Orleans | 1215907 | Official Number (U.S.) | FRANK JAHN | Towing Vessel | UNITED STATES |  |  |  | 07 - Fire Safety | 07106 - Fire detection and alarm system | 10 - Deficiency Rectified | Each towing vessel must be equipped with a means to detect smoke in the berthing spaces and lounges that alert individuals in those spaces. MI identified 03 smoke detectors that were inoperable in the steersman berthing, 2nd deck lounge, and galley. 46CFR142.330 (b), 10c
2025-04-17 | 8112726 | Sector Delaware Bay | 543192 | Official Number (U.S.) | CAPTAIN CAL II | Passenger Ship | UNITED STATES |  |  |  | 09 - Working and Living Conditions | 09208 - Protection machinery | 50 - Rectify deficiencies w/in 30 days | Suitable covers, guards, or rails shall be installed in way of all exposed and hazardous places such as gears, machinery, etc. Starboard engine alternator is missing protective guard. Install guard to satisfaction of MI. 46 CFR 177.35-15(a) OLD T
2025-04-17 | 8103356 | Marine Safety Unit Brownsville | 1023972 | Official Number (U.S.) | XCAPE | Passenger Ship | UNITED STATES |  |  |  | 07 - Fire Safety | 07108 - Ready availability of fire fighting equipment | 701 - Prior to carriage of passengers/cargo | A vessel not required to have a power driven fire pump by § 181.300 must have at least three 2 1/2 gallon buckets, with an attached lanyard satisfactory to the cognizant OCMI, placed so as to be easily available during an emergency. The words “FIRE BUCKET” must be stenciled in a contrasting color on each bucket. Vessel will install fire buckets prior to the carriage of passengers.
2025-04-17 | 8108848 | Sector San Juan | 569388 | Official Number (U.S.) | DON ARTURO | Towing Vessel | UNITED STATES |  |  |  | 07 - Fire Safety | 07199 - Other (fire safety) | 16 - Rectify deficiencies w/in 14 days | Flammable and combustible products must not be stored in machinery spaces, unless they are stored in a suitable container that meets the requirements of § 142.225 of this subchapter. Engine room was found to have multiple plastic 5 gallons buckets that needs to be removed from the engine room. 46 CFR 142.220
2025-04-17 | 8078833 | Sector Southeastern New England | MS4747FG | State Number | ROBERT W. CUMMING | Passenger Ship | UNITED STATES |  |  |  | 11 - Life Saving Appliances | 11117 - Lifebuoys incl. provision and disposition | 705 - Other - as specified | A vessel must carry one floating water light, unless it is limited to daytime operation in which case no floating water light is required.
2025-04-17 | 8113113 | Sector Virginia | 944064 | Official Number (U.S.) | RUDEE MARINER | Passenger Ship | UNITED STATES |  |  |  | 09 - Working and Living Conditions | 09233 - Guards - fencing around dangerous machinery parts | 50 - Rectify deficiencies w/in 30 days | It is intended that all machinery be installed and maintained in such a manner as to afford adequate protection against fire, explosion, machinery failure and personnel injury. STBD main engine does not have protective guard on rotating belt. (46 CFR 182.01-5)
2025-04-17 | 8111796 | Marine Safety Unit Duluth | 8505850 | IMO Number | ALGOMA GUARDIAN | Bulk Carrier | CANADA | LLOYD'S REGISTER OF SHIPPING | LLOYD'S REGISTER OF SHIPPING |  | 07 - Fire Safety | 07126 - Oil accumulation in engine room | 17 - Rectify deficiencies prior to departure | The General Construction of the vessel shall be such as to minimize fire hazards insofar as is reasonable and practicable. Excessive diesel pooled underneath valve #8 and excessive oil on and around piping and valve at heavy fuel oil transfer area. 46 CFR 92.05-1 17ac
2025-04-17 | 8111484 | Sector Virginia | 9274549 | IMO Number | SCOT STUTTGART | Tank Ship | MARSHALL ISLANDS |  | LLOYD'S REGISTER OF SHIPPING | LLOYD'S REGISTER OF SHIPPING | 07 - Fire Safety | 07126 - Oil accumulation in engine room | 17 - Rectify deficiencies prior to departure | Means shall be provided to control leaks of flammable liquids. PSCO observed fuel oil leaks on port M/E duel rail, stbd M/E fuel oil leak past fuel oil drain alarm, as well as oil soaked lagging and rags around port M/E. 74SOLAS(09)II-2/4.1.1 17ac
2025-04-17 | 8111484 | Sector Virginia | 9274549 | IMO Number | SCOT STUTTGART | Tank Ship | MARSHALL ISLANDS |  | LLOYD'S REGISTER OF SHIPPING | LLOYD'S REGISTER OF SHIPPING | 07 - Fire Safety | 07126 - Oil accumulation in engine room | 17 - Rectify deficiencies prior to departure | The arrangements for storage, distribution and utilization of oil in pressure lubrication systems shall be such to ensure safety of ship and persons on board. PSCO observed minor leakages and oil soaked rags on port M/E. 74SOLAS(09)II-2/4.2.3.1 17ac
2025-04-17 | 8108848 | Sector San Juan | 569388 | Official Number (U.S.) | DON ARTURO | Towing Vessel | UNITED STATES |  |  |  | 13 - Propulsion and Auxiliary Machinery | 13199 - Other (machinery) | 16 - Rectify deficiencies w/in 14 days | Machinery and electrical systems must be designed and maintained to provide for safe operation of the towing vessel and safety of persons onboard under normal and emergency conditions. The mechanical reach-rod connecting the closing stem valve for the tank # S4 was found broken and inoperable. 46 CFR 143.205
2025-04-17 | 8102606 | Marine Safety Detachment Humboldt Bay | 582804 | Official Number (U.S.) | ROYAL SEA HAWK | Passenger Ship | UNITED STATES |  |  |  | 03 - Water/Weathertight Conditions | 03110 - Manholes/flush scuttles | 16 - Rectify deficiencies w/in 14 days | A hatch exposed to the weather must be watertight. Marine Inspector observed lazarette hatch with failed gasket. Vessel to install gasket to satisfaction of Marine Inspector. 46 CFR 179.360(a)
2025-04-17 | 8109600 | Sector Virginia | 971771 | Official Number (U.S.) | RUDEE ANGLER | Passenger Ship | UNITED STATES |  |  |  | 11 - Life Saving Appliances | 11117 - Lifebuoys incl. provision and disposition | 16 - Rectify deficiencies w/in 14 days | L. All vessels shall be fitted with three ring life buoys of not less than 24 inches in diameter. 01 life ring was unserviceable. 46 CFR 180.70(a)(3)
2025-04-17 | 8108848 | Sector San Juan | 569388 | Official Number (U.S.) | DON ARTURO | Towing Vessel | UNITED STATES |  |  |  | 04 - Emergency Systems | 04103 - Emergency, lighting, batteries and switches | 17 - Rectify deficiencies prior to departure | Sufficient lighting suitable for the marine environment must be provided within crew working and living areas. (b) Emergency lighting must be provided for all internal crew working and living areas. Emergency lighting sources must provide for sufficient illumination under emergency conditions to facilitate egress from each space and must be either: (1) Automatic, battery-operated with a duration of no less than 2 hours; or (2) Non-electric, phosphorescent adhesive lighting strips that are installed along escape routes and sufficiently visible to enable egress with no power. The following emergency lighting failed to operate upon actuation: 06 crew berthing accommodation emergency lights and 01 at the access ladder to the engine room. 46 CFR 143.410 (a)&(b).
2025-04-17 | 8111484 | Sector Virginia | 9274549 | IMO Number | SCOT STUTTGART | Tank Ship | MARSHALL ISLANDS |  | LLOYD'S REGISTER OF SHIPPING | LLOYD'S REGISTER OF SHIPPING | 09 - Working and Living Conditions | 09219 - Pipes, wires (insulation) | 17 - Rectify deficiencies prior to departure | All gasket cargo pipe joints and hose connections shall be electrically bonded. Multiple pipe and manifold connections have broken, missing, or damaged bonding straps on port and starboard manifolds. 74SOLAS(24)VII/10.1 IBC code 10.1 17ac
2025-04-17 | 8113128 | Sector Miami | 1129881 | Official Number (U.S.) | BIO-BUS | Passenger Ship | UNITED STATES |  |  |  | 01 - Certificates & Documentation | 01320 - Garbage record book | 16 - Rectify deficiencies w/in 14 days | 33 CFR 151.57(a) The master or person in charge of a ship to which this section applies shall ensure that the ship is not operated unless a garbage management plan meeting paragraph (b) of this section is on the ship and that each person handling garbage follows the plan. The garbage management plan was not found onboard.
2025-04-17 | 8108848 | Sector San Juan | 569388 | Official Number (U.S.) | DON ARTURO | Towing Vessel | UNITED STATES |  |  |  | 18 - Maritime Labour Convention (Not Applicable to PSC Exams conducted in the U.S.) | 18432 - Risk evaluation, training and instruction to seafarers | 16 - Rectify deficiencies w/in 14 days | All crewmembers must be provided with health and safety information and training that includes:(1) Content and procedures of the owner or managing operator's health and safety plan;(2) Procedures for reporting unsafe conditions;(3) Proper selection and use of PPE appropriate to the vessel operation;(4) Safe use of equipment including deck machinery, rigging, welding and cutting, hand tools, ladders, and abrasive wheel machinery found onboard the vessel;(5) Hazard communication and cargo knowledge;(6) Safe use and storage of hazardous materials and chemicals;(7) Confined space entry;(8) Respiratory protection; and(9) Lockout/Tagout procedures. There is no evidence that the health and safety plan was distributed to the crew members. 46 CFR 140.510
2025-04-17 | 8109600 | Sector Virginia | 971771 | Official Number (U.S.) | RUDEE ANGLER | Passenger Ship | UNITED STATES |  |  |  | 13 - Propulsion and Auxiliary Machinery | 13101 - Propulsion main engine | 16 - Rectify deficiencies w/in 14 days | It is intended that all machinery be installed and maintained in such a manner as to afford adequate protection against fire, explosion, machinery failure and personnel injury. MI’s noted a piece of line holding up a section of exhaust cooling line forward of the port main. 46 CFR 182.01-5
2025-04-17 | 8109600 | Sector Virginia | 971771 | Official Number (U.S.) | RUDEE ANGLER | Passenger Ship | UNITED STATES |  |  |  | 13 - Propulsion and Auxiliary Machinery | 13199 - Other (machinery) | 16 - Rectify deficiencies w/in 14 days | Wiring joints and splices shall be mechanically secure and made in junction boxes. There were two dead end wires under the control panel on the port side of the bridge. 183.05-50(b)(1)
2025-04-17 | 8101208 | Sector Southeastern New England | 655640 | Official Number (U.S.) | M/V CUTTYHUNK | Passenger Ship | UNITED STATES |  |  |  | 10 - Safety of Navigation | 10111 - Charts | 16 - Rectify deficiencies w/in 14 days | As appropriate for the intended voyage, a vessel must carry adequate and up-to-date Charts. Charts were outdated.
2025-04-17 | 8103356 | Marine Safety Unit Brownsville | 1023972 | Official Number (U.S.) | XCAPE | Passenger Ship | UNITED STATES |  |  |  | 11 - Life Saving Appliances | 11127 - Buoyant apparatus | 16 - Rectify deficiencies w/in 14 days | Repairs or alterations to the equipment that affect the safety must not be made without the approval of the cognizant OCMI, except during an emergency. MI fund life ring and life floats with unauthorized repairs. Submit repair plan with 2 weeks.
2025-04-17 | 8103356 | Marine Safety Unit Brownsville | 1023972 | Official Number (U.S.) | XCAPE | Passenger Ship | UNITED STATES |  |  |  | 04 - Emergency Systems | 04113 - Water level indicator | 705 - Other - as specified | On a vessel of at least 26 feet) in length, a visual and audible alarm must be provided at the operating station to indicate a high water level. MI found the high level alarms in the port forward space and the stbd laz spaces OOC. Repair or replace within 02 days.
2025-04-17 | 8078833 | Sector Southeastern New England | MS4747FG | State Number | ROBERT W. CUMMING | Passenger Ship | UNITED STATES |  |  |  | 11 - Life Saving Appliances | 11116 - Distress flares | 16 - Rectify deficiencies w/in 14 days | Each flare must be stowed in a portable watertight container marked as required by 185.614 of this chapter, carried at the operating station.
2025-04-17 | 8100865 | Sector San Francisco | 569985 | Official Number (U.S.) | TAMALPAIS | Passenger Ship | UNITED STATES |  |  |  | 03 - Water/Weathertight Conditions | 03199 - Other (load lines) | 16 - Rectify deficiencies w/in 14 days | A penetration in a watertight bulkhead must be as high as practicable, and made watertight. Several bulkhead cable penetration throughout the vessel were no watertight. 46 CFR 179.320(c)
2025-04-17 | 8103356 | Marine Safety Unit Brownsville | 1023972 | Official Number (U.S.) | XCAPE | Passenger Ship | UNITED STATES |  |  |  | 07 - Fire Safety | 07113 - Fire pumps and its pipes | 705 - Other - as specified | A power driven fire pump shall be installed on each mechanically propelled “S” that is permitted to carry more than 49 passengers. The fire pumps where inoperable. Passenger count is limited to 49 passengers.
2025-04-17 | 8112726 | Sector Delaware Bay | 543192 | Official Number (U.S.) | CAPTAIN CAL II | Passenger Ship | UNITED STATES |  |  |  | 09 - Working and Living Conditions | 09298 - Other (accident prevention) | 50 - Rectify deficiencies w/in 30 days | Except as otherwise provided in this section, rails or equivalent protection shall be installed near the periphery of all weather decks accessible to passengers and crews. Port side chain used in lieu of rail is not affixed properly. Repair to satisfaction of MI. 46 CFR 177.35-1(a) OLD T
2025-04-17 | 8100865 | Sector San Francisco | 569985 | Official Number (U.S.) | TAMALPAIS | Passenger Ship | UNITED STATES |  |  |  | 13 - Propulsion and Auxiliary Machinery | 13199 - Other (machinery) | 16 - Rectify deficiencies w/in 14 days | Machinery, equipment, materials, and arrangements ...inspected IAW standards acceptable to the cognizant OCMI as good marine practice. There was small a fuel leak in the center compartment. 46 CFR 176.800(a)
2025-04-17 | 8111796 | Marine Safety Unit Duluth | 8505850 | IMO Number | ALGOMA GUARDIAN | Bulk Carrier | CANADA | LLOYD'S REGISTER OF SHIPPING | LLOYD'S REGISTER OF SHIPPING |  | 03 - Water/Weathertight Conditions | 03108 - Ventilators, air pipes, casings | 40 - Rectify deficiencies prior to next US port after sailing foreign | All enclosed spaces within the vessel shall be properly vented or ventilated. Ventilation trunk to steering gear space severely wasted/rusted causing an estimated 5 inch gash, exposing the space to the main deck and weather elements. 46 CFR 92.15-15 40ac
2025-04-17 | 8113509 | Marine Safety Detachment Quad Cities | 271706 | Official Number (U.S.) | SPIRIT OF BROWNVILLE | Passenger Ship | UNITED STATES |  |  |  | 13 - Propulsion and Auxiliary Machinery | 13199 - Other (machinery) | 16 - Rectify deficiencies w/in 14 days | The vessels air compressor is over 5 cubic feet and per 46 CFR 176.812 it must be inspected externally and internally (if there is an inspection opening)in accordance with 46 CFR 61.10 every 5 years. The safety relief valves must be tested or replaced twice every five years not to exceed 3 years. The air compressor cannot be used until all tests and inspections are completed. Provide alternate means for sound signal.
2025-04-17 | 8100865 | Sector San Francisco | 569985 | Official Number (U.S.) | TAMALPAIS | Passenger Ship | UNITED STATES |  |  |  | 07 - Fire Safety | 07110 - Fire fighting equipment and appliances | 16 - Rectify deficiencies w/in 14 days | Each nozzle must...be capable of being changed between a solid stream and a spray pattern. Nozzle was seized and had to be removed for the hose to spray water. 46 CFR 181.320 (d)
2025-04-17 | 8100865 | Sector San Francisco | 569985 | Official Number (U.S.) | TAMALPAIS | Passenger Ship | UNITED STATES |  |  |  | 11 - Life Saving Appliances | 11116 - Distress flares | 16 - Rectify deficiencies w/in 14 days | A vessel must carry six hand red flares and six orange smoke flares or 12 red hand flares. Four red flares were expired. 46 CFR 169.553 (c)(2)
2025-04-17 | 8113647 | Sector San Francisco | 572538 | Official Number (U.S.) | BAY MONARCH | Passenger Ship | UNITED STATES |  |  |  | 02 - Structural Conditions | 02199 - Other (Structural condition) | 705 - Other - as specified | The construction and arrangement of a vessel must allow the safe operation of the vessel in accordance with the terms of its Certificate of Inspection giving consideration to provisions for a seaworthy hull... Deck wastage was discovered in port fan space on 2nd deck. Temporary repair authorized to maintain watertight integrity. Crop and renew at next haul out. 46 CFR 116.100(a)
2025-04-17 | 8113647 | Sector San Francisco | 572538 | Official Number (U.S.) | BAY MONARCH | Passenger Ship | UNITED STATES |  |  |  | 02 - Structural Conditions | 02199 - Other (Structural condition) | 705 - Other - as specified | The construction and arrangement of a vessel must allow the safe operation of the vessel in accordance with the terms of its Certificate of Inspection giving consideration to provisions for a seaworthy hull... Hull wastage was found during drydock in the sewage void IVO stbd main longitudinal, 2nd transverse frame. Worst wastage was 40% in single pit. Vessel was unable to complete repair at drydock. Temporary belzona coating authorized, affected area to be cropped and renewed at next haul out. Vessel crew shall monitor the affected area weekly and maintain a log to ensure condition does not worsen. 46 CFR 116.100(a)
2025-04-17 | 8100865 | Sector San Francisco | 569985 | Official Number (U.S.) | TAMALPAIS | Passenger Ship | UNITED STATES |  |  |  | 11 - Life Saving Appliances | 11118 - Lifejackets incl. provision and disposition | 16 - Rectify deficiencies w/in 14 days | Each life jacket must be marked with Type I retroreflective material. Retroreflective tape on one life jacket was degraded. 46 CFR 185.604(b)
2025-04-17 | 8100601 | Sector Los Angeles/Long Beach | 1218585 | Official Number (U.S.) | DELTA BILLIE | Towing Vessel | UNITED STATES |  |  |  | 02 - Structural Conditions | 02108 - Electrical installations in general | 50 - Rectify deficiencies w/in 30 days | Extension cords must not be used as a permanent connection to a source of electrical power. MI identified extension chord permanently installed in storage space beneath bridge. 46 CFR 143.575(b)
2025-04-17 | 8078821 | Sector Southeastern New England | 1211485 | Official Number (U.S.) | EDWARD BURGESS | Passenger Ship | UNITED STATES |  |  |  | 11 - Life Saving Appliances | 11116 - Distress flares | 16 - Rectify deficiencies w/in 14 days | Each flare must be stowed in a portable watertight container marked as required by 185.614 of this chapter, carried at the operating station.
2025-04-17 | 8103356 | Marine Safety Unit Brownsville | 1023972 | Official Number (U.S.) | XCAPE | Passenger Ship | UNITED STATES |  |  |  | 07 - Fire Safety | 07109 - Fixed fire extinguishing installation | 17 - Rectify deficiencies prior to departure | For fixed-gas fire extinguishing systems, the owner or managing operator must provide satisfactory evidence of the required servicing to the marine inspector. MI found the system out of its service compliance date. Have annual servicing completed.
2025-04-17 | 8100865 | Sector San Francisco | 569985 | Official Number (U.S.) | TAMALPAIS | Passenger Ship | UNITED STATES |  |  |  | 10 - Safety of Navigation | 10116 - Nautical publications | 16 - Rectify deficiencies w/in 14 days | As appropriate for the intended voyage, a vessel must carry adequate and up-to-date: U.S. Coast Pilot or similar publication. U.S. Coast Pilot was not present on board. 46 CFR 184.420(a)(2)
2025-04-17 | 8113187 | Sector Southeastern New England | 1205154 | Official Number (U.S.) | BARNSTABLE | Passenger Ship | UNITED STATES |  |  |  | 13 - Propulsion and Auxiliary Machinery | 13101 - Propulsion main engine | 701 - Prior to carriage of passengers/cargo | All installations of marine diesel engines must be suitable for intended service. Starboard Maine Diesel Engine is experiencing a high crank case pressure alarm. Affect repairs to the satisfaction of a Marine Inspector prior to returning to commercial service.
2025-04-17 | 8100865 | Sector San Francisco | 569985 | Official Number (U.S.) | TAMALPAIS | Passenger Ship | UNITED STATES |  |  |  | 01 - Certificates & Documentation | 01199 - Other (certificates) | 16 - Rectify deficiencies w/in 14 days | Each EAP education program must include … hot-line telephone number for crewmember assistance. EAP hotline was not posted. 46 CFR 16.401(a)
2025-04-17 | 8100865 | Sector San Francisco | 569985 | Official Number (U.S.) | TAMALPAIS | Passenger Ship | UNITED STATES |  |  |  | 02 - Structural Conditions | 02108 - Electrical installations in general | 16 - Rectify deficiencies w/in 14 days | Electrical equipment on a vessel must be installed and maintained to provide services necessary for safety under normal and emergency condition. Several lights in the Engine room were extinguished. 46 CFR 183.200 (a) 46 CFR 183.200 (a)
2025-04-17 | 8113075 | Marine Safety Detachment Ketchikan | 553780 | Official Number (U.S.) | EAGLE ONE EXPRESS | Passenger Ship | UNITED STATES |  |  |  | 02 - Structural Conditions | 02116 - Bulkheads - cracking | 705 - Other - as specified | Owner made a large hole in the collision bulkhead, as this vessel is under an Exposed criteria for stability it is necessary to keep the bulkhead watertight to limit flooding in case of a forward hull breach. Make repairs to the satisfaction of attending CG Marine Inspector.
2025-04-17 | 8112726 | Sector Delaware Bay | 543192 | Official Number (U.S.) | CAPTAIN CAL II | Passenger Ship | UNITED STATES |  |  |  | 13 - Propulsion and Auxiliary Machinery | 13101 - Propulsion main engine | 50 - Rectify deficiencies w/in 30 days | It is further intended that all machinery be installed and maintained in such a manner as to afford adequate protection against fire, explosion, machinery failure and personnel injury. Port and starboard main engine flexible hoses, including cooling, oil, and fuel hoses, show signs of degradation. Replace hoses with approved types to the satisfaction of MI. 46 CFR 182.01-5(a)OLD T
2025-04-17 | 8113504 | Marine Safety Detachment Quad Cities | 574338 | Official Number (U.S.) | EXPEDITION | Towing Vessel | UNITED STATES |  |  |  | 04 - Emergency Systems | 04103 - Emergency, lighting, batteries and switches | 50 - Rectify deficiencies w/in 30 days | Emergency lighting must be provided for all internal crew working and living areas. Emergency lighting sources must provide for sufficient illumination under emergency conditions to facilitate egress from each space and must be either: Automatic, battery-operated with a duration of no less than 2 hours; or Non-electric, phosphorescent adhesive lighting strips that are installed along escape routes and sufficiently visible to enable egress with no power. Vessel has 90 minute batteries installed for emergency lighting. Install emergency lighting rated for 2 hour duration or phosphorescent adhesive lighting strips along escape hatches/doorways.
2025-04-17 | 8111796 | Marine Safety Unit Duluth | 8505850 | IMO Number | ALGOMA GUARDIAN | Bulk Carrier | CANADA | LLOYD'S REGISTER OF SHIPPING | LLOYD'S REGISTER OF SHIPPING |  | 09 - Working and Living Conditions | 09109 - Pipes, wires (insulation) | 40 - Rectify deficiencies prior to next US port after sailing foreign | Pipe laggings shall be of approved incombustible materials. Main engine leak tank #1 oil supply and filtering piping AND piping near valve #65 in fuel purifying room, missing lagging. 46 CFR 92.07-10 40ac
2025-04-17 | 8102606 | Marine Safety Detachment Humboldt Bay | 582804 | Official Number (U.S.) | ROYAL SEA HAWK | Passenger Ship | UNITED STATES |  |  |  | 02 - Structural Conditions | 02108 - Electrical installations in general | 16 - Rectify deficiencies w/in 14 days | Electrical equipment on a vessel must be installed and maintained to protect passengers, crew, other persons, and the vessel from electrical hazards, including fire, caused by or originating in electrical equipment, and electrical shock. Marine Inspector observed 120-volt outlet in engine room mounted by zip-tie. Vessel to properly mount outlet box and install cover to satisfaction of Marine Inspector. 46 CFR 183.200(b)
2025-04-17 | 8103356 | Marine Safety Unit Brownsville | 1023972 | Official Number (U.S.) | XCAPE | Passenger Ship | UNITED STATES |  |  |  | 01 - Certificates & Documentation | 01305 - Log-books/compulsory entries | 16 - Rectify deficiencies w/in 14 days | The master of the vessel shall ensure that Each EPIRB is tested monthly. The EPIRB test required shall be logged. No EPIRB testing logs where found onboard. Test and log.
2025-04-17 | 8110058 | Sector Corpus Christi | 9500936 | IMO Number | BUKHA | Tank Ship | MARSHALL ISLANDS |  | AMERICAN BUREAU OF SHIPPING | AMERICAN BUREAU OF SHIPPING | 06 - Cargo Operations Including Equipment | 06105 - Atmosphere testing instruments | 15 - Rectify deficiencies by next port | A system for continuous monitoring of the concentration of hydrocarbon gasses shall be fitted. PSCO could not verify LEL % from several sampling points even after calibration. 74SOLAS(2009)II-2/4.5.10.1.3
2025-04-17 | 8130910 | Resident Inspection Office Ponce | 1199179 | Official Number (U.S.) | HECTOR P | Towing Vessel | UNITED STATES |  |  |  | 02 - Structural Conditions | 02199 - Other (Structural condition) | 50 - Rectify deficiencies w/in 30 days | Where practicable and except as provided in § 144.515, each space where crew may be quartered or normally employed must have at least two means of escape. Re- install escape hatch on steering gear room. 46CFR144.500
2025-04-17 | 8113509 | Marine Safety Detachment Quad Cities | 271706 | Official Number (U.S.) | SPIRIT OF BROWNVILLE | Passenger Ship | UNITED STATES |  |  |  | 07 - Fire Safety | 07124 - Maintenance of Fire protection systems | 17 - Rectify deficiencies prior to departure | The vessels portable fire extinguishers have not been maintained in accordance with NFPA 10. There were no logs of quarterly maintenance and 01 of the extinguishers gauge was in the red.
2025-04-17 | 8108848 | Sector San Juan | 569388 | Official Number (U.S.) | DON ARTURO | Towing Vessel | UNITED STATES |  |  |  | 10 - Safety of Navigation | 10109 - Lights, shapes, sound-signals | 16 - Rectify deficiencies w/in 14 days | Towing vessels must be equipped with the following equipment, as applicable to the area of operation: Search light, controllable from the vessel's operating station and capable of illuminating objects at a distance of at least two times the length of the tow. Port search light was found inoperable. 46 CFR 140.725 (b).
2025-04-17 | 8113128 | Sector Miami | 1129881 | Official Number (U.S.) | BIO-BUS | Passenger Ship | UNITED STATES |  |  |  | 07 - Fire Safety | 07109 - Fixed fire extinguishing installation | 16 - Rectify deficiencies w/in 14 days | 46 CFR 185.612(a) Complete but simple instructions for the operation of a fixed gas fire extinguishing system must be located in a conspicuous place at or near each pull box and stop valve control and in the space where the extinguishing agent cylinders are stored. The pre-engineered fire extinguishing system was not properly marked.
2025-04-17 | 8102597 | Marine Safety Detachment Humboldt Bay | 276813 | Official Number (U.S.) | SEA HAWK | Passenger Ship | UNITED STATES |  |  |  | 15 - Safety Management Systems (ISM) | 15102 - Company responsibility and authority | 16 - Rectify deficiencies w/in 14 days | The marine employer must have a sufficient number of alcohol testing devices readily accessible on board the vessel to determine the presence of alcohol in the system of each individual who was directly involved in the SMI. Vessel had expired alcohol testing strips. Vessel to acquire unexpired alcohol testing strips to satisfaction of Marine Inspector. 46 CFR 4.06-15(a)(1)
2025-04-18 | 8129189 | Sector Southeastern New England | 650298 | Official Number (U.S.) | BRIDGEPORT | Towing Vessel | UNITED STATES |  |  |  | 02 - Structural Conditions | 02199 - Other (Structural condition) | 705 - Other - as specified | Verification of compliance with the construction and arrangement design standards must be performed for a vessel on which a new installation that is not a “replacement in kind.” Submit plans for approval of the newly installed non-integral keel coolers and piping; and electrical changes. The verification of compliance can be performed by a registered professional engineer (P.E.) or the Coast Guard Marine Safety Center. Prior to commercial operations.
2025-04-18 | 8129189 | Sector Southeastern New England | 650298 | Official Number (U.S.) | BRIDGEPORT | Towing Vessel | UNITED STATES |  |  |  | 03 - Water/Weathertight Conditions | 03199 - Other (load lines) | 705 - Other - as specified | Any piping system that penetrates the hull below the waterline must be fitted with an accessible valve, located as close to the hull penetration as is practicable. Place a valve at the non-integral keel cooler piping penetrations.
2025-04-18 | 8101270 | Sector San Diego | 631107 | Official Number (U.S.) | MAILE | Passenger Ship | UNITED STATES |  |  |  | 09 - Working and Living Conditions | 09298 - Other (accident prevention) | 16 - Rectify deficiencies w/in 14 days | The bottom connection point for the main mast to the furling system was twisted onto the shaft. Vessel is to replace part as per manufacturer's specifications or approved sail plan. To be rectified by 02 May 2025. Cite: 46 CFR 177.330
2025-04-18 | 8112226 | Sector New York | NY9897DM | State Number | L.Y.C. IV | Passenger Ship | UNITED STATES |  |  |  | 11 - Life Saving Appliances | 11118 - Lifejackets incl. provision and disposition | 16 - Rectify deficiencies w/in 14 days | "Life preservers for children shall be stored separately."MI identified both adult and child life jackets together. Address the separation of life jackets. 46 CFR 180.25-10(c) "OLD T"
2025-04-18 | 8111415 | Marine Safety Unit Port Canaveral | 9167227 | IMO Number | ADVENTURE OF THE SEAS | Passenger Ship | BAHAMAS, THE | DNV | DNV | DNV | 07 - Fire Safety | 07120 - Means of escape | 10 - Deficiency Rectified | 07120 - Above the bulkhead deck there shall be at least two means of escape from each main vertical zone or similarly restricted space or group of space at least one of which shall five access to a stairway forming a vertical escape. The instrument storage room located within the orchestra pit which does not have any direct means of escape was found with a makeshift office making it into a room within a room with no audible alarms installed and no direct passage for escape routes. 74 SOLAS 97 II-2/28.1.2 - 10c
2025-04-18 | 8114158 | Sector Northern Great Lakes | 635289 | Official Number (U.S.) | AMERICAN CENTURY | Bulk Carrier | UNITED STATES |  |  |  | 13 - Propulsion and Auxiliary Machinery | 13101 - Propulsion main engine | 16 - Rectify deficiencies w/in 14 days | An inspection either general or partial depending upon the circumstances shall be made whenever any important repairs or alterations are undertaken. Affect repairs to the outboard STBD MDE to the satisfaction of the cognizant OCMI. 46 CFR 91.45-5
2025-04-18 | 8112226 | Sector New York | NY9897DM | State Number | L.Y.C. IV | Passenger Ship | UNITED STATES |  |  |  | 11 - Life Saving Appliances | 11118 - Lifejackets incl. provision and disposition | 16 - Rectify deficiencies w/in 14 days | "Placards containing instructions for the donning and use of the life jackets aboard the vessel must be posted in conspicuous places..." Vessel did not have placards posted. Ensure placards are posted. 46 CFR 185.516
2025-04-18 | 8110618 | Sector Puget Sound | 9782118 | IMO Number | JIMMY T | Bulk Carrier | PANAMA |  | NIPPON KAIJI KYOKAI | PANAMA | 07 - Fire Safety | 07105 - Fire doors/openings in fire-resisting divisions | 10 - Deficiency Rectified | SELF-CLOSING FIRE DOORS OF THE SAME FIRE INTEGRITY STANDARDS SHALL BE FITTED IN THE ENCLOSURE. PSCO OBSERVED THAT THE DOOR TO THE STEERING ROOM DID NOT CLOSE AND LATCH WHEN RELEASED. 74 SOLAS 2020 II-2/4.2.1.1 10C
2025-04-18 | 8103640 | Sector Southeast Alaska | 1277151 | Official Number (U.S.) | JAY ELLIS | Passenger Ship | UNITED STATES |  |  |  | 13 - Propulsion and Auxiliary Machinery | 13199 - Other (machinery) | 701 - Prior to carriage of passengers/cargo | When the flexible section is a nonconductor of electricity, the metallic sections of the fill pipe separated thereby must be joined by a conductor for protection against generation of a static charge when filling with fuel. Port and stbd fuel tank fill lines are not bonded to prevent static charge. 46CFR182.445(g)
2025-04-18 | 8110618 | Sector Puget Sound | 9782118 | IMO Number | JIMMY T | Bulk Carrier | PANAMA |  | NIPPON KAIJI KYOKAI | PANAMA | 09 - Working and Living Conditions | 09209 - Electrical | 10 - Deficiency Rectified | ELECTRICAL INSTALLATIONS SHALL BE SUCH THAT: THE SAFETY OF PASSENGERS, CREW AND SHIP FROM ELECTRICAL HAZARDS WILL BE ENSURED. PSCO OBSERVED MULTIPLE EXPOSED ELECTRICAL SESNORS ON ALL THREE GENERATORS AND EXPOSED CABLES EXTENDING FROM THE 220V SWITCHBOARD IN ENGINE CONTROL ROOM AND ENGINE ROOM. 74 SOLAS 2020 II-1/40.1.3 10C
2025-04-18 | 8114232 | Sector New York | 9740782 | IMO Number | CHEM GALLIUM | Tank Ship | LIBERIA |  | NIPPON KAIJI KYOKAI | NIPPON KAIJI KYOKAI | 14 - Pollution Prevention | 14199 - Other (MARPOL Annex I) | 10 - Deficiency Rectified | Our office finds that the CHEM GALLIUM is in violation of 33 CFR 155.1025 and U.S.C 1321(b)(6)(B)(i) which is subject to a maximum Class 1 Civil Penalty of $59,114. 33 CFR 155.1025 and 33 U.S.C 1321(b)(6)(B)(i)
2025-04-18 | 8113790 | Marine Safety Unit Coram | NY6840HG | State Number | PADDLE PUB 10 | Passenger Ship | UNITED STATES |  |  |  | 99 - Other | 99101 - Other (Safety in general) | 16 - Rectify deficiencies w/in 14 days | Provide proof of user fee payment.
2025-04-18 | 8097719 | Sector New York | 641121 | Official Number (U.S.) | NAVIGATOR | Towing Vessel | UNITED STATES |  |  |  | 09 - Working and Living Conditions | 09218 - Protection machines/parts | 50 - Rectify deficiencies w/in 30 days | Each towing vessel must perform the applicable tests in Table 143.245(b) of this section. The tests required by this section must be recorded in accordance with part 140 of this subchapter. Vessel could not provide testing documentation of pressure vessel relief valve. 46 CFR 143.245(b)
2025-04-18 | 8101270 | Sector San Diego | 631107 | Official Number (U.S.) | MAILE | Passenger Ship | UNITED STATES |  |  |  | 99 - Other | 99101 - Other (Safety in general) | 16 - Rectify deficiencies w/in 14 days | Vessel did not have a portable hand bilge pump that is capable of adequately bailing the forepeak. Acquire a suitable hand bilge pump for the forepeak, to the satisfaction of the attending USCG Marine Inspector. To be rectified by 02 May 2025. Cite: 46 CFR 182.520(a)
2025-04-18 | 8097719 | Sector New York | 641121 | Official Number (U.S.) | NAVIGATOR | Towing Vessel | UNITED STATES |  |  |  | 09 - Working and Living Conditions | 09298 - Other (accident prevention) | 16 - Rectify deficiencies w/in 14 days | The owner, managing operator, or master must ensure that all persons on board a towing vessel comply with the health and safety plan. Crew could not provide health and safety plan and its associated records. 46 CFR 140.500(b)
2025-04-18 | 8103640 | Sector Southeast Alaska | 1277151 | Official Number (U.S.) | JAY ELLIS | Passenger Ship | UNITED STATES |  |  |  | 03 - Water/Weathertight Conditions | 03103 - Railing, gangway, walkway and means for safe passage | 16 - Rectify deficiencies w/in 14 days | Deck rails must be designed and constructed to withstand a point load of 91 kilograms (200 pounds) applied at any point in any direction, and a uniform load of 74 kilograms per meter (50 pounds per foot) applied to the top rail in any direction. Aft railing has multiple (x2) stanchions that are completely separated from deck. Repair to original. 46CFR177.900(b)
2025-04-18 | 8097719 | Sector New York | 641121 | Official Number (U.S.) | NAVIGATOR | Towing Vessel | UNITED STATES |  |  |  | 11 - Life Saving Appliances | 11117 - Lifebuoys incl. provision and disposition | 16 - Rectify deficiencies w/in 14 days | A towing vessel of at least 26 feet, but less than 79 feet, in length must carry a minimum of two lifebuoys located on opposite sides of the vessel where personnel are normally present. Vessel’s port side lifebuoy was observed with deteriorated plug. 46 CFR 141.360(a)(2)
2025-04-18 | 8097719 | Sector New York | 641121 | Official Number (U.S.) | NAVIGATOR | Towing Vessel | UNITED STATES |  |  |  | 07 - Fire Safety | 07114 - Remote Means of control (opening,pumps,ventilation,etc.) Machinery spaces | 50 - Rectify deficiencies w/in 30 days | The valve must be installed in the fuel piping directly outside of the fuel oil supply tank. Vessel's remote fuel shutoff valve is not installed directly outside of the fuel oil supply tank. 46 CFR 143.260(c)
2025-04-18 | 8112226 | Sector New York | NY9897DM | State Number | L.Y.C. IV | Passenger Ship | UNITED STATES |  |  |  | 09 - Working and Living Conditions | 09112 - Medical Equipment | 16 - Rectify deficiencies w/in 14 days | "A vessel must carry either a first-aid kit that meets the requirements in 46 CFR 199.175(b)(10) or a kit with equivalent contents and instructions..." Vessel had expired medicine in first-aid kit. Ensure vessel has adequate first-aid kit with satisfactory contents. 46 CFR 184.710
2025-04-18 | 8103640 | Sector Southeast Alaska | 1277151 | Official Number (U.S.) | JAY ELLIS | Passenger Ship | UNITED STATES |  |  |  | 13 - Propulsion and Auxiliary Machinery | 13101 - Propulsion main engine | 701 - Prior to carriage of passengers/cargo | Propulsion machinery must be suitable in type and design for propulsion requirements of the hull in which it is installed and capable of operating at constant marine load under such requirements without exceeding its designed limitations. Port and stbs M/E drip-less shaft seals are leaking (spraying). 46CFR182.200(a)
2025-04-18 | 8114195 | Sector Southeast Alaska | 1312108 | Official Number (U.S.) | APOGEE | Passenger Ship | UNITED STATES |  |  |  | 09 - Working and Living Conditions | 09112 - Medical Equipment | 16 - Rectify deficiencies w/in 14 days | A vessel must carry either a first-aid kit that meets the requirements in 46 CFR 199.175(b)(10) or a kit with equivalent contents and instructions. For equivalent kits, the contents must be stowed in a suitable, watertight container that is marked “First-Aid Kit”. A first-aid kit must be easily visible and readily available to the crew. First aid kit is not watertight. 46 CFR 184.710
2025-04-18 | 8097719 | Sector New York | 641121 | Official Number (U.S.) | NAVIGATOR | Towing Vessel | UNITED STATES |  |  |  | 02 - Structural Conditions | 02199 - Other (Structural condition) | 50 - Rectify deficiencies w/in 30 days | Plastic pipe and associated fittings must be approved to approval series 164.141. MSD plastic piping in engine room not of approved type. 46 CFR 56.60-25(a)(1)
2025-04-18 | 8113939 | Sector Southeast Alaska | 1238372 | Official Number (U.S.) | NORTH STAR | Passenger Ship | UNITED STATES |  |  |  | 02 - Structural Conditions | 02108 - Electrical installations in general | 16 - Rectify deficiencies w/in 14 days | Each distribution panel or switchboard must be totally enclosed and of the dead front type. Cover open switch location on distribution panel in head to prevent accidental contact with energized wiring.
2025-04-18 | 8103640 | Sector Southeast Alaska | 1277151 | Official Number (U.S.) | JAY ELLIS | Passenger Ship | UNITED STATES |  |  |  | 18 - Maritime Labour Convention (Not Applicable to PSC Exams conducted in the U.S.) | 18299 - Other (Conditions of employment) | 705 - Other - as specified | Employers must ensure that they and their crew members meet the requirements of this part. Not all crew members are officially enrolled in the drug consortium. Ensure all member in safety sensitive positions are enrolled, prior to filing the position. 46CFR16.203
2025-04-18 | 8114148 | Marine Safety Unit Port Canaveral | FL3528RN | State Number | CYPRESS VIII | Passenger Ship | UNITED STATES |  |  |  | 02 - Structural Conditions | 02106 - Hull damage impairing seaworthiness | 701 - Prior to carriage of passengers/cargo | The construction and arrangement of a vessel must allow the safe operation of the vessel IAW its COI given consideration to the provisions for a seaworthy hull. The vessel was involved in a collision with the CYPRESS VII resulting in damage to the CYPRESS VIII's hull. Repair to the satisfaction of an attending Marine Inspector prior to the carriage of passengers. 46 CFR 177.100
2025-04-18 | 8112927 | Sector Los Angeles/Long Beach | 1108405 | Official Number (U.S.) | STETSON RAE | Passenger Ship | UNITED STATES |  |  |  | 09 - Working and Living Conditions | 09209 - Electrical | 16 - Rectify deficiencies w/in 14 days | Electrical equipment on a vessel must be installed and maintained to provide services necessary for safety under normal and emergency conditions. MI identified numerous electrical items to be completed following recent re-power.
2025-04-18 | 8112927 | Sector Los Angeles/Long Beach | 1108405 | Official Number (U.S.) | STETSON RAE | Passenger Ship | UNITED STATES |  |  |  | 01 - Certificates & Documentation | 01326 - Stability Information Booklet | 705 - Other - as specified | When, in accordance with §178.210 of this chapter, a vessel must be provided with a stability letter. The vessel currently does not have a current stability letter on board. Vessel to operate on the previous stability letter, and deck cargo is restricted to a maximum of 10 long tons.
2025-04-18 | 8101270 | Sector San Diego | 631107 | Official Number (U.S.) | MAILE | Passenger Ship | UNITED STATES |  |  |  | 01 - Certificates & Documentation | CG003 - USCG Certificate of Documentation (COD) | 60 - Rectify deficiencies prior to movement | Make original copy of Certificate of Documentation available for inspection and keep on board vessel. Cite: 46 CFR 67.313
2025-04-18 | 8111415 | Marine Safety Unit Port Canaveral | 9167227 | IMO Number | ADVENTURE OF THE SEAS | Passenger Ship | BAHAMAS, THE | DNV | DNV | DNV | 07 - Fire Safety | 07120 - Means of escape | 10 - Deficiency Rectified | 07120 - In addition to the emergency lighting, the means of escape, including stairways and exits, shall be marked by lighting of photoluminescent strip indicators placed not more than 0.3m above the deck at all points of the escape route including angles and intersections. The marking must enable passengers to identify all the routes of escape and readily identify escape exits. Escape lighting was found not operational in the Johnny Rockets passageway near fire door 12.7.01. 74 SOLAS 97 II-2/28.1.10 - 10c
2025-04-18 | 8112226 | Sector New York | NY9897DM | State Number | L.Y.C. IV | Passenger Ship | UNITED STATES |  |  |  | 07 - Fire Safety | 07109 - Fixed fire extinguishing installation | 705 - Other - as specified | "A vessel on which a pre-engineered fixed gas fire extinguishing system is installed must have:... A means to reset devices used to automatically shut down...engines." Override was unsuccessful. Ensure the vessel has a successful override. 46 CFR 181.420(b)(3)
2025-04-18 | 8113791 | Marine Safety Unit Chicago | 507102 | Official Number (U.S.) | SUMMER OF GEORGE | Passenger Ship | UNITED STATES |  |  |  | 11 - Life Saving Appliances | 11117 - Lifebuoys incl. provision and disposition | 16 - Rectify deficiencies w/in 14 days | A vessel must carry a floating waterlight approved in accordance with 161.010 of Subchapter Q. The floating waterlight does not have the correct battery installed. Replace unapproved battery with on of the batteries suggested by the manufacturer. Vessel is restricted to daylight operations until complete.
2025-04-18 | 8114195 | Sector Southeast Alaska | 1312108 | Official Number (U.S.) | APOGEE | Passenger Ship | UNITED STATES |  |  |  | 04 - Emergency Systems | 04103 - Emergency, lighting, batteries and switches | 16 - Rectify deficiencies w/in 14 days | Each floating waterlight must be approved in accordance with § 161.010 in subchapter Q of this chapter. Batteries used are not per manufacturer. Install batteries per manufacturer. 46 CFR 161.010
2025-04-18 | 8101270 | Sector San Diego | 631107 | Official Number (U.S.) | MAILE | Passenger Ship | UNITED STATES |  |  |  | 01 - Certificates & Documentation | 01199 - Other (certificates) | 50 - Rectify deficiencies w/in 30 days | Acquire an FCC Radiotelephony Safety Certificate for the vessel. To be rectified by 18 May 2025 Cite: 47 CFR 80.13
2025-04-18 | 8097719 | Sector New York | 641121 | Official Number (U.S.) | NAVIGATOR | Towing Vessel | UNITED STATES |  |  |  | 08 - Alarms | 08199 - Other (alarms) | 50 - Rectify deficiencies w/in 30 days | Alarms must: Be visible and audible at each operating station. The alarm located at the operating station may be a summary alarm; if the alarm at the operating station is a summary alarm, the specific alarm condition must be indicated at the machinery or bilge location; Vessel’s uppermost operating station has no alarms per 46 CFR 143.230. 46 CFR 143.230(b)
2025-04-18 | 8110618 | Sector Puget Sound | 9782118 | IMO Number | JIMMY T | Bulk Carrier | PANAMA |  | NIPPON KAIJI KYOKAI | PANAMA | 07 - Fire Safety | 07112 - Emergency Escape Breathing Device and disposition | 10 - Deficiency Rectified | ON ALL SHIPS, WITHIN THE MACHINERY SPACES, EMERGENCY ESCAPE BERTHING DEVICES SHALL BE SITUATED READY FOR USE AT EASILY VISIBLE SPACES. PSCO OBSERVED A COMPLETELY DEPLETED EEBD IN THE ENGINE ROOM (ECR). 74 SOLAS 2020 II-2/4.3.1 10C
2025-04-18 | 8110746 | Sector Houston/Galveston | 9692349 | IMO Number | SILVER EUPLECTA | Tank Ship | MARSHALL ISLANDS |  | AMERICAN BUREAU OF SHIPPING | AMERICAN BUREAU OF SHIPPING | 07 - Fire Safety | 07105 - Fire doors/openings in fire-resisting divisions | 17 - Rectify deficiencies prior to departure | THE FOLLOWING FIRE PROTECTION SYSTEMS SHALL BE KEPT IN GOOD ORDER SO AS TO ENSURE THEIR REQUIRED PERFORMANCE IF A FIRE OCCURS .1 STRUCTURAL FIRE PROTECTION, INCLUDING FIRE RESISTING DIVISIONS, AND PROTECTION OF OPENINGS AND PENETRATIONS IN THESE DIVISIONS. 74 SOLAS (20) 14.2.1.1.1 PSCO OBSERVED 07 SELF CLOSING FIRE DOORS NOT CLOSING PROPERLY TO INCLUDE CCR, SMOKING ROOM, UPPER DECK TOILET, "B" DECK CABLE TRUNK, OFFICERS LAUNDRY, "C" DECK LOCKER. ADDITIONALLY, CCR AND "C" DECK CABLE TRUNK WERE FOUND WITH HOLD BACKS IN THE FORM OF LINE TIED TO NEARBY STRUCTURE.
2025-04-18 | 8113939 | Sector Southeast Alaska | 1238372 | Official Number (U.S.) | NORTH STAR | Passenger Ship | UNITED STATES |  |  |  | 02 - Structural Conditions | 02108 - Electrical installations in general | 16 - Rectify deficiencies w/in 14 days | Each battery must be located as high above the bilge as practicable, secured to protect against shifting with the roll and pitch of the vessel. Secure midship battery with provided strap, secure port side battery lid with provided hardware.
2025-04-18 | 8116964 | Sector Maryland-National Capital Region | 586814 | Official Number (U.S.) | CAPT JASON | Passenger Ship | UNITED STATES |  |  |  | 11 - Life Saving Appliances | 11118 - Lifejackets incl. provision and disposition | 10 - Deficiency Rectified | Each item of lifesaving equipment determined by the marine inspector to not be in serviceable condition must be repaired or replaced. Life jacket and life float retro needs to be replaced.
2025-04-18 | 8116964 | Sector Maryland-National Capital Region | 586814 | Official Number (U.S.) | CAPT JASON | Passenger Ship | UNITED STATES |  |  |  | 14 - Pollution Prevention | 14105 - Pumping, piping and discharge arrangements | 10 - Deficiency Rectified | Vessel had excessive oil in engine room bilge.
2025-04-18 | 8114003 | Detached Duty Office Myrtle Beach | 1111622 | Official Number (U.S.) | GETAWAY | Passenger Ship | UNITED STATES |  |  |  | 04 - Emergency Systems | 04113 - Water level indicator | 705 - Other - as specified | On a vessel of at least 7.9 meters (26 feet) in length, a visual and audible alarm must be provided at the operating station to indicate a high water level. The visual alarm at the operating station was inoperative.
2025-04-18 | 8114195 | Sector Southeast Alaska | 1312108 | Official Number (U.S.) | APOGEE | Passenger Ship | UNITED STATES |  |  |  | 01 - Certificates & Documentation | 01199 - Other (certificates) | 16 - Rectify deficiencies w/in 14 days | The servicing facility must issue a certificate to the liferaft owner or owner's agent for each liferaft it services. The certificate must include—(1) The name of the manufacturer of the liferaft;(2) The serial number of the liferaft;(3) The date of servicing and repacking;(4) A record of the fifth-year gas-inflation test required in paragraph (g) of this section, whenever that test is performed;(5) A record of the hydrostatic test of each inflation cylinder required in paragraph (e) of this section, whenever that test is performed;(6) A record of any deviation from the procedures of the manufacturer's servicing manual authorized by the OCMI in accordance with § 160.151-53(d);(7) The identification of the servicing facility, including its name, address, and the approval code assigned by the the Commandant in accordance with § 160.151-51;(8) The name, if known, of the vessel or vessel owner receiving the liferaft; and(9) The date the liferaft is returned to the owner or owner's agent. 46 CFR 160.151-57(p)
2025-04-18 | 8116964 | Sector Maryland-National Capital Region | 586814 | Official Number (U.S.) | CAPT JASON | Passenger Ship | UNITED STATES |  |  |  | 02 - Structural Conditions | 02106 - Hull damage impairing seaworthiness | 16 - Rectify deficiencies w/in 14 days | t each initial and subsequent inspection for certification the owner or managing operator shall be prepared to test and make available for inspection all items in the ship's outfit as necessary to determine that they are fit for the service intented. Vessel's rudder through-hull bolts were found loose and allowed for water to ingress. Make necessary repairs to the satisfaction of the attending marine inspector.
2025-04-18 | 8112226 | Sector New York | NY9897DM | State Number | L.Y.C. IV | Passenger Ship | UNITED STATES |  |  |  | 02 - Structural Conditions | 02108 - Electrical installations in general | 16 - Rectify deficiencies w/in 14 days | "Batteries shall be screened or effectively screened by a cage or similar structure." Battery was found w/o a cover. Ensure the battery is effectively screened. 46 CFR 183.05-20 "OLD T"
2025-04-18 | 8103640 | Sector Southeast Alaska | 1277151 | Official Number (U.S.) | JAY ELLIS | Passenger Ship | UNITED STATES |  |  |  | 13 - Propulsion and Auxiliary Machinery | 13104 - Bilge pumping arrangements | 701 - Prior to carriage of passengers/cargo | A flexible tube or hose may be used instead of fixed pipe for the discharge line of a submersible electric bilge pump provided the hose or tube does not penetrate any required watertight bulkheads and is: (1) Of good quality and of substantial construction, suitable for the intended use. Stbd fwd bilge discharge line has multiple pin holes. Replace to original. 46CFR182.520(f)
2025-04-18 | 8113779 | Sector Houston/Galveston | 9290567 | IMO Number | ZIM HONG KONG | General Dry Cargo Ship | GERMANY | DNV | GERMANY | GERMANY | 07 - Fire Safety | 07126 - Oil accumulation in engine room | 17 - Rectify deficiencies prior to departure | 74SOLAS(20)II-2/4.1 THE PURPOSE OF THIS REGULATION IS TO PREVENT THE IGNITION OF COMBUSTIBLE MATERIALS OR FLAMMABLE LIQUIDS. FOR THIS PURPOSE, THE FOLLOWING FUNCTIONAL REQUIREMENTS SHALL BE MET: MEANS SHALL BE PROVIDED TO LIMIT THE ACCUMULATION OF FLAMMABLE LIQUIDS. PSCO OBSERVED EXCESSIVE FUEL/OIL ACCUMULATION UNDER MAIN ENGINE. OBSERVED APPROX. 204 INCHES OF OIL AND FUEL UNDER THE MAIN ENGINE, AND 1 INCH OF FUEL ON TOP OF MAIN ENGINE CYLINDER.
2025-04-18 | 8114153 | Marine Safety Unit Port Canaveral | FL9651RH | State Number | CYPRESS VII | Passenger Ship | UNITED STATES |  |  |  | 02 - Structural Conditions | 02106 - Hull damage impairing seaworthiness | 701 - Prior to carriage of passengers/cargo | The construction and arrangement of a vessel must allow the safe operation of the vessel IAW its COI given consideration to the provisions for a seaworthy hull. The vessel was involved in a collision with the CYPRESS VII resulting in damage to the CYPRESS VIII's hull. Repair to the satisfaction of an attending Marine Inspector prior to the carriage of passengers. 46 CFR 177.100
2025-04-18 | 8113791 | Marine Safety Unit Chicago | 507102 | Official Number (U.S.) | SUMMER OF GEORGE | Passenger Ship | UNITED STATES |  |  |  | 10 - Safety of Navigation | 10103 - Radar | 16 - Rectify deficiencies w/in 14 days | A vessel on a Great Lakes route carrying more than 49 passengers must be fitted with a radar. Proper operation of the radar could not be proven. Prove proper operation of the vessel's radar. Vessel is restricted to a Rivers route until complete.
2025-04-18 | 8101270 | Sector San Diego | 631107 | Official Number (U.S.) | MAILE | Passenger Ship | UNITED STATES |  |  |  | 99 - Other | 99101 - Other (Safety in general) | 60 - Rectify deficiencies prior to movement | Acquire alcohol test swabs for vessel's crew. Cite: 46 CFR 185.212
2025-04-18 | 8097719 | Sector New York | 641121 | Official Number (U.S.) | NAVIGATOR | Towing Vessel | UNITED STATES |  |  |  | 08 - Alarms | 08199 - Other (alarms) | 50 - Rectify deficiencies w/in 30 days | Each towing vessel must have a reliable means to provide notification when an emergency condition exists or an essential system develops problems that require attention. Vessel did not have auxiliary generator engine's low lubricating oil pressure and high cooling water temperature alarms at operating stations. 46 CFR 143.230(a)
2025-04-18 | 8114044 | Sector San Diego | 1181181 | Official Number (U.S.) | INTREPID | Passenger Ship | UNITED STATES |  |  |  | 09 - Working and Living Conditions | 09210 - Machinery | 705 - Other - as specified | Vessel's port propeller struck a submerged log while underway. Provide servicing report of port shaft testing prior to carrying passengers.
2025-04-18 | 8103640 | Sector Southeast Alaska | 1277151 | Official Number (U.S.) | JAY ELLIS | Passenger Ship | UNITED STATES |  |  |  | 11 - Life Saving Appliances | 11118 - Lifejackets incl. provision and disposition | 701 - Prior to carriage of passengers/cargo | Except as allowed by paragraph (d) of this section, each life jacket must be approved in accordance with either § 160.002, § 160.005, or § 160.055 in subchapter Q of this chapter, or other standard specified by the Commandant, including, but not limited to, approval series 160.155 or 160.176. Multiple (10+) adult life jackets had deteriorated retro-reflective material. 46CFR180.71(c)
2025-04-18 | 8113793 | Marine Safety Unit Chicago | 668634 | Official Number (U.S.) | FESTIVUS | Passenger Ship | UNITED STATES |  |  |  | 13 - Propulsion and Auxiliary Machinery | 13199 - Other (machinery) | 50 - Rectify deficiencies w/in 30 days | Flexible nonmetallic hose may be used in non-vital water and pneumatic systems, subject to the limitations of paragraph (d)(1) through (d)(4) of this section. Vessel fresh water system hoses penetrate bulkheads and do not have metallic fittings and valves.
2025-04-18 | 8114044 | Sector San Diego | 1181181 | Official Number (U.S.) | INTREPID | Passenger Ship | UNITED STATES |  |  |  | 09 - Working and Living Conditions | 09210 - Machinery | 705 - Other - as specified | Vessel's port propeller struck a submerged log while underway. Provide servicing report of repairs and balancing of the port propeller prior to carrying passengers.
2025-04-18 | 8097719 | Sector New York | 641121 | Official Number (U.S.) | NAVIGATOR | Towing Vessel | UNITED STATES |  |  |  | 07 - Fire Safety | 07109 - Fixed fire extinguishing installation | 50 - Rectify deficiencies w/in 30 days | The frame or support of any semi-portable fire extinguisher fitted with wheels must be welded or otherwise permanently attached to a steel bulkhead or deck to prevent it from rolling under heavy sea conditions. The semi-portable fire extinguisher is held by rope and not permanently attached to the vessel. 46 CFR 142.230(c)
2025-04-18 | 8097719 | Sector New York | 641121 | Official Number (U.S.) | NAVIGATOR | Towing Vessel | UNITED STATES |  |  |  | 07 - Fire Safety | 07116 - Ventilation | 50 - Rectify deficiencies w/in 30 days | Means must be provided for stopping each fan in a ventilation system serving machinery spaces and for closing, in case of fire, each doorway, ventilator, and annular space around funnels and other openings into such spaces. Vent located aft of exhaust stack on 01 deck is missing closure device. 46 CFR 144.605
2025-04-18 | 8113861 | Marine Safety Unit Texas City | 584635 | Official Number (U.S.) | JUNO | Towing Vessel | UNITED STATES |  |  |  | 13 - Propulsion and Auxiliary Machinery | 13108 - Operation of machinery | 60 - Rectify deficiencies prior to movement | Propulsion machinery, including main engines, reduction gears, shafting, bearings, and electrical equipment and systems, must be maintained to ensure proper operation.
2025-04-18 | 8113906 | Sector Southeast Alaska | 1346078 | Official Number (U.S.) | QUINN STARR | Passenger Ship | UNITED STATES |  |  |  | 11 - Life Saving Appliances | 11108 - Inflatable liferafts | 10 - Deficiency Rectified | Each survival craft must be: Stowed so that when the vessel sinks the survival craft floats free and, if inflatable, inflates automatically. Painter line was incorrectly linked to a shackle connected to the cradle.
2025-04-18 | 8111415 | Marine Safety Unit Port Canaveral | 9167227 | IMO Number | ADVENTURE OF THE SEAS | Passenger Ship | BAHAMAS, THE | DNV | DNV | DNV | 11 - Life Saving Appliances | 11129 - Operational readiness of lifesaving appliances | 10 - Deficiency Rectified | 11129 - Before the ship leaves port and at all times during the voyage, all lifesaving appliances shall be in working order and ready for immediate use. Lifeboat #20 was found inoperable due to failure to start. 74 SOLAS 97 III/19.2 - 10c
2025-04-18 | 8113795 | Marine Safety Unit Houma | 9587398 | IMO Number | HOS BROWNING | Offshore | MEXICO | AMERICAN BUREAU OF SHIPPING | MEXICO | MEXICO | 07 - Fire Safety | 07108 - Ready availability of fire fighting equipment | 17 - Rectify deficiencies prior to departure | FIRE-FIGHTING SYSTEMS AND APPLIANCES SHALL BE KEPT IN GOOD WORKING ORDER AND READILY AVAILABLE FOR IMMEDIATE USE. PORTABLE EXTINGUISHER WHICH HAVE BEEN DISCHARGED SHALL BE IMMEDIATELY RECHARGED OR PLACED WITH AN EQUIVALENT UNIT. PSCO OBSERVED SPENT PORTABLE EXTINGUISHERS AND SPENT CO2 SYSTEM DUE TO A FIRE THAT OCCURRED IN THE TANK FARM AREA ON 17APR25 74 SOLAS (2009) II-2/14.2.1.2
2025-04-19 | 8129094 | Sector Maryland-National Capital Region | 669033 | Official Number (U.S.) | MAJESTY | Passenger Ship | UNITED STATES |  |  |  | 13 - Propulsion and Auxiliary Machinery | 13101 - Propulsion main engine | 701 - Prior to carriage of passengers/cargo | This part contains requirements for the design, construction, installation, and operation of propulsion and auxiliary machinery, piping and pressure systems, steering apparatus, and associated safety systems. Machinery and equipment installed on each vessel must be suitable for the vessel and its operation and for the purpose intended. All machinery and equipment must be installed and maintained in such a manner as to afford adequate protection from causing fire, explosion, machinery failure, and personnel injury. Wing clamp on port shaft packing gland is cracked. Repair must be made proir to getting underway with passengers. Pier side dinner cruise is authorized until 21Apr2025.
2025-04-19 | 8115403 | Sector Jacksonville | 565026 | Official Number (U.S.) | DON TUTO | Towing Vessel | UNITED STATES |  |  |  | 13 - Propulsion and Auxiliary Machinery | 13101 - Propulsion main engine | 17 - Rectify deficiencies prior to departure | Machinery systems must be maintained to provided for safe operation of the towing vessel and safety of persons on board under normal and emergency conditions. Complete satisfactory repairs on port and starboard generators. 46CFR143.205(a)
2025-04-19 | 8115260 | Sector New Orleans | 9454175 | IMO Number | SEA DESTINY | Bulk Carrier | LIBERIA |  | LIBERIA | LIBERIA | 10 - Safety of Navigation | 10114 - Voyage data recorder (VDR)/Simplified Voyage data recorder(S-VDR) | 60 - Rectify deficiencies prior to movement | To assist in casualty investigations, cargo ships, when engaged on international voyages, shall be fitted with a VDR which may be a simplified voyage data recorder (S-VDR). PSCO observed fatal system error conde on VDR. SOLAS (20) V/20.2
2025-04-19 | 8115256 | Sector Delaware Bay | 9552898 | IMO Number | PIPIT ARROW | Bulk Carrier | PANAMA |  | NIPPON KAIJI KYOKAI | NIPPON KAIJI KYOKAI | 07 - Fire Safety | 07123 - Operation of Fire protection systems | 17 - Rectify deficiencies prior to departure | Fire protection and fire-sighting systems and appliances shall be maintained ready for use. PSCO observed 18 pins still installed on CO2 system rendering it inoperable. 74 SOLAS (20) II-2/14.1.1
2025-04-20 | 8115718 | Sector Virginia | 9611515 | IMO Number | NISSAKI | Bulk Carrier | BAHAMAS, THE |  | NIPPON KAIJI KYOKAI | NIPPON KAIJI KYOKAI | 10 - Safety of Navigation | 10103 - Radar | 40 - Rectify deficiencies prior to next US port after sailing foreign | All ships of 3,000 gross tonnage and upward shall, in addition to meeting the requirements of paragraph 2.5, have: a 3 GHz radar or, where considered appropriate by the Administration, a second 9 GHz radar, or other means. Vessel has an inoperable s-band radar. 74SOLAS(24)V/19.2.7.1 40ac
2025-04-20 | 8115718 | Sector Virginia | 9611515 | IMO Number | NISSAKI | Bulk Carrier | BAHAMAS, THE |  | NIPPON KAIJI KYOKAI | NIPPON KAIJI KYOKAI | 10 - Safety of Navigation | 10118 - Speed and distance indicator | 40 - Rectify deficiencies prior to next US port after sailing foreign | All ships of 300 gross tonnage and upward shall, in addition to meeting the requirements of paragraph 2.2, be fitted with: speed and distance measuring device, or others means, to indicate speed and distance through the water. Vessel has an inoperable speed log. 74SOLAS(24)V/19.2.3.4 40ac
2025-04-20 | 8116048 | Marine Safety Unit Paducah | 629000 | Official Number (U.S.) | TERRY E BENNETT | Towing Vessel | UNITED STATES |  |  |  | 13 - Propulsion and Auxiliary Machinery | 13108 - Operation of machinery | 17 - Rectify deficiencies prior to departure | Propulsion Machinery, including main engines, reduction gears, shafting, bearings, and electrical equipment must be maintained to ensure proper operation and be suitable for route and service. STBD shaft uncoupled from Gearbox. Repair IAW company TSMS. The vessel's TPO has the option to clear this deficiency in accordance with CG-CVC Policy Letter 17-10. Objective evidence attesting to root cause & satisfactory repairs must be submitted to local OCMI within 72-hours of completed work. 46CFR143.205(c)(1)(2)
2025-04-20 | 8103110 | Sector New Orleans | AK5434AW | State Number | JOHANSEN 1 | Passenger Ship | UNITED STATES |  |  |  | 02 - Structural Conditions | 02199 - Other (Structural condition) | 701 - Prior to carriage of passengers/cargo | A drydock examination conducted in compliance with 176.600 must be conducted while vessel is hauled out, or placed in a drydock. Vessel sponson unable to pass inflation test. Provide inflation test to satisfaction of Marine Inspector. 46 CFR 176.600 CGD17INST 9.C
2025-04-20 | 8115618 | Marine Safety Unit Lewes | 9282261 | IMO Number | MSC ANS | General Dry Cargo Ship | PANAMA |  | DET NORSKE VERITAS | PANAMA | 10 - Safety of Navigation | 10103 - Radar | 50 - Rectify deficiencies w/in 30 days | The condition of the ship and its equipment shall be maintained to conform with the provisions of the present regulations to ensure that the ship in all respects will remain fit to proceed to sea without danger to the ship or persons on board. During inbound transit to the Delaware River, DE, the pilot reported that the vessel’s S-Band Radar became temporarily inoperable. After crew troubleshooting, the radar is now fully operational and has passed safety tests attested to by the pilot. The Coast Guard requires a class report to verify that the S-Band Radar is in good working order.
2025-04-21 | 8116498 | Marine Safety Unit Savannah | 9461051 | IMO Number | DORTMUND EXPRESS | General Dry Cargo Ship | LIBERIA |  | LIBERIA | LIBERIA | 13 - Propulsion and Auxiliary Machinery | 13199 - Other (machinery) | 15 - Rectify deficiencies by next port | MEANS SHALL BE PROVIDED WHEREBY NORMAL OPERATION OF PORPUSON MACHINERY CAN BE SUSTAINED OR RESTRORED EVEN THOUGH ONE OF THE ESSENTIAL AUXILIARIES BECOMES INOPERATIVE SPECIAL CONSIDERATION SHALL BE GIVEN TO THE MALFUNCTIONING OF THE SOURCES OF LUBRICATING OIL PRESSURE. THE VESSEL'S #1 M.E LUBE OIL PUMP IS INOPERABLE ONLY ONE OPERATINAL LUBE OIL PUMP AVAILABLE. 74 SOLAS(20 CH 11-1/26.3.5
2025-04-21 | 8113475 | Marine Safety Detachment St. Paul | 571308 | Official Number (U.S.) | BRAND MARIE | Towing Vessel | UNITED STATES |  |  |  | 11 - Life Saving Appliances | 11199 - Other (life saving) | 16 - Rectify deficiencies w/in 14 days | Each towing vessel must be equipped with an industrial type first aid cabinet or kit, appropriate to the size of the crew and operating conditions... Alcohol Pads were found expired; Replace with new.
2025-04-21 | 8113468 | Marine Safety Detachment St. Paul | 548004 | Official Number (U.S.) | ANGELA KAY | Towing Vessel | UNITED STATES |  |  |  | 11 - Life Saving Appliances | 11199 - Other (life saving) | 16 - Rectify deficiencies w/in 14 days | Each towing vessel must be equipped with an industrial type first aid cabinet or kit, appropriate to the size of the crew and operating conditions... Eye wash was found expired; replace with new.
2025-04-21 | 8117376 | Detached Duty Office Seward | 1030091 | Official Number (U.S.) | ALASKAN EXPLORER | Passenger Ship | UNITED STATES |  |  |  | 07 - Fire Safety | 07199 - Other (fire safety) | 701 - Prior to carriage of passengers/cargo | Unless other means are provided to ensure that a potential waste receptacle fire would be limited to the receptacle, waste receptacles must be constructed of noncombustible materials with no openings in the sides or bottom. Marine Inspector observed five (05) large plastic waste receptacles onboard vessel. Remove plastic waste receptacles and ensure all waste receptacles are made of non-combustible material.
2025-04-21 | 8150863 | Marine Safety Unit Sturgeon Bay | 236823 | Official Number (U.S.) | ST MARYS CONQUEST | Barge | UNITED STATES |  |  |  | 07 - Fire Safety | 07109 - Fixed fire extinguishing installation | 16 - Rectify deficiencies w/in 14 days | It shall be the duty of the owner, master, or person in charge to see that the vessel's firefighting equipment is at all times ready for use and that all such equipment is provided, maintained, and replaced as indicated. CO2 system for the bow thruster room was recently serviced; however, 01 hoses was found split in numerous places. Conduct necessary servicing of the CO2 system.
2025-04-21 | 8117376 | Detached Duty Office Seward | 1030091 | Official Number (U.S.) | ALASKAN EXPLORER | Passenger Ship | UNITED STATES |  |  |  | 09 - Working and Living Conditions | 09209 - Electrical | 50 - Rectify deficiencies w/in 30 days | A portable or temporary electric cord or cable must be constructed and used in compliance with the requirements of 111.60-13 in subchapter J of this chapter for a flexible electric cord or cable. No flexible cord may be used except as allowed under Sections 400-7 and 400-8 of NFPA NEC 2002. Unless specifically permitted in 400.7, flexible cords and cables shall not be used for as
2025-04-21 | 8150863 | Marine Safety Unit Sturgeon Bay | 236823 | Official Number (U.S.) | ST MARYS CONQUEST | Barge | UNITED STATES |  |  |  | 11 - Life Saving Appliances | 11117 - Lifebuoys incl. provision and disposition | 50 - Rectify deficiencies w/in 30 days | Each lifebuoy must be marked in block capital letters with the name of the vessel and the name of the port required. One lifebuoy was missing the required markings and was missing retroreflective tape.
2025-04-21 | 8113475 | Marine Safety Detachment St. Paul | 571308 | Official Number (U.S.) | BRAND MARIE | Towing Vessel | UNITED STATES |  |  |  | 02 - Structural Conditions | 02114 - Bulkhead -corrosion | 16 - Rectify deficiencies w/in 14 days | An existing vessel may be deemed by the OCMI, to be in compliance with this subpart proved that either; the vessel has been both in satisfactory service insofar as structural adequacy is concerned and does not cause the structure of the vessel to be questioned by either the OCMI... MI discovered approximate 2" x 2" hole aft of STBD main deck door. Make repairs to bulkhead with new insert.
2025-04-21 | 8150863 | Marine Safety Unit Sturgeon Bay | 236823 | Official Number (U.S.) | ST MARYS CONQUEST | Barge | UNITED STATES |  |  |  | 11 - Life Saving Appliances | 11108 - Inflatable liferafts | 10 - Deficiency Rectified | Each life raft must be arranged for float-free launching. The arrangement must ensure that the life raft or life rafts, when released and inflated, are not dragged under by the sinking vessel. Hydrostatic Release Unit was installed incorrectly which had the painter line secured to the cradle. Training was provided to the crew and the HRU was installed correctly during the inspection.
2025-04-21 | 8150863 | Marine Safety Unit Sturgeon Bay | 236823 | Official Number (U.S.) | ST MARYS CONQUEST | Barge | UNITED STATES |  |  |  | 04 - Emergency Systems | 04103 - Emergency, lighting, batteries and switches | 50 - Rectify deficiencies w/in 30 days | Where fitted, it shall be the duty of the master to see that the emergency lighting and power systems are operated and inspected at least once in each week. 04 emergency lights were found inoperable. Conduct necessary repairs.
2025-04-21 | 8117376 | Detached Duty Office Seward | 1030091 | Official Number (U.S.) | ALASKAN EXPLORER | Passenger Ship | UNITED STATES |  |  |  | 07 - Fire Safety | 07199 - Other (fire safety) | 701 - Prior to carriage of passengers/cargo | Fire hazards to be minimized. The general construction of the vessel must be such as to minimize fire hazards insofar as it is reasonable and practicable. Marine Inspector observed flammable materials (spray paint, acetone, WD-40) in engine room. Remove flammable materials or store in a flammable locker.
2025-04-21 | 8009900 | Sector New York | 994263 | Official Number (U.S.) | HAZEL N DUKES | Passenger Ship | UNITED STATES |  |  |  | 11 - Life Saving Appliances | 11118 - Lifejackets incl. provision and disposition | 701 - Prior to carriage of passengers/cargo | Each life jacket, immersion suit, and ring life buoy must be marked in clearly legible block capital letters with the vessel's name. Life jackets had incorrect vessel name marked on all life jackets.
2025-04-21 | 8116127 | Marine Safety Unit Texas City | 1029674 | Official Number (U.S.) | EMS 319 | Barge | UNITED STATES |  |  |  | 02 - Structural Conditions | 02107 - Ballast, fuel and other tanks | 701 - Prior to carriage of passengers/cargo | All tank vessels, the construction or conversion of which is started on or after July 1, 1951, shall conform to the requirements in this subpart in construction of hulls. The hull and deckhouses shall be of steel or iron construction except that the pilothouse and decks over quarters may be constructed of wood. Scantlings, material, and workmanship, subdivision of cargo spaces, fitting of cofferdams, and testing of tanks shall be at least equivalent to the requirements of the American Bureau of Shipping or other recognized classification society.
2025-04-21 | 8009900 | Sector New York | 994263 | Official Number (U.S.) | HAZEL N DUKES | Passenger Ship | UNITED STATES |  |  |  | 04 - Emergency Systems | 04101 - Public address system | 50 - Rectify deficiencies w/in 30 days | A public address system...can be heard throughout the accommodation spaces of the vessel during normal operating conditions, to the satisfaction of the cognizant OCMI. Public address system was inoperable aft of the helm station.
2025-04-21 | 8009900 | Sector New York | 994263 | Official Number (U.S.) | HAZEL N DUKES | Passenger Ship | UNITED STATES |  |  |  | 07 - Fire Safety | 07109 - Fixed fire extinguishing installation | 701 - Prior to carriage of passengers/cargo | A vessel on which a pre-engineered fixed gas fire extinguishing system is installed must have the following equipment at the operating station: 1.) A light to indicate discharge; 2.) audible alarm 3.) Be capable of manual activation from outside the space. 4.) Demonstrate over ride capability.
2025-04-21 | 8009900 | Sector New York | 994263 | Official Number (U.S.) | HAZEL N DUKES | Passenger Ship | UNITED STATES |  |  |  | 03 - Water/Weathertight Conditions | 03199 - Other (load lines) | 701 - Prior to carriage of passengers/cargo | Each watertight bulkhead must be of sufficient strength to be capable of remaining watertight with a head of water to the top of the bulkhead. Deck aft of the helm station was not watertight.
2025-04-21 | 8009900 | Sector New York | 994263 | Official Number (U.S.) | HAZEL N DUKES | Passenger Ship | UNITED STATES |  |  |  | 11 - Life Saving Appliances | 11117 - Lifebuoys incl. provision and disposition | 16 - Rectify deficiencies w/in 14 days | Each floating water light installed after March 11, 1997, on a vessel carrying only one ring buoy, must be attached to the lanyard with a corrosion-resistant clip. The clip must have a strength of at least 22.7 kilograms (50 pounds), and allow the water light to be quickly disconnected from the ring life buoy. Vessel had permanently attached water light arrangements.
2025-04-21 | 8009900 | Sector New York | 994263 | Official Number (U.S.) | HAZEL N DUKES | Passenger Ship | UNITED STATES |  |  |  | 99 - Other | 99101 - Other (Safety in general) | 16 - Rectify deficiencies w/in 14 days | A vessel must carry either a first-aid kit that meets the requirements in 46 CFR 199.175(b)(10) or a kit with equivalent contents and instructions. Vessels first aid kit was incomplete, and did not meet 46 CFR 199 requirements.
2025-04-21 | 8009900 | Sector New York | 994263 | Official Number (U.S.) | HAZEL N DUKES | Passenger Ship | UNITED STATES |  |  |  | 13 - Propulsion and Auxiliary Machinery | 13199 - Other (machinery) | 50 - Rectify deficiencies w/in 30 days | Nonmetallic hose may be used for wet exhaust systems provided it is...and is double clamped where practicable. Port and starboard exhaust had leaks, and missing double hose clamps.
2025-04-21 | 8009900 | Sector New York | 994263 | Official Number (U.S.) | HAZEL N DUKES | Passenger Ship | UNITED STATES |  |  |  | 13 - Propulsion and Auxiliary Machinery | 13108 - Operation of machinery | 701 - Prior to carriage of passengers/cargo | At each initial and subsequent inspection for certification of a vessel, the owner or managing operator shall be prepared to conduct tests and have the vessel ready for inspections including operation of the main propulsion machinery both ahead and astern. While conducting operational testing vessels port engine would not engage the propulsion system astern or ahead.
2025-04-21 | 8009900 | Sector New York | 994263 | Official Number (U.S.) | HAZEL N DUKES | Passenger Ship | UNITED STATES |  |  |  | 01 - Certificates & Documentation | CG003 - USCG Certificate of Documentation (COD) | 701 - Prior to carriage of passengers/cargo | Any vessel of at least five net tons which engages in coastwise trade, must have a Certificate of Documentation bearing a valid endorsement appropriate for the activity in which engaged. No COD present.
2025-04-21 | 8009900 | Sector New York | 994263 | Official Number (U.S.) | HAZEL N DUKES | Passenger Ship | UNITED STATES |  |  |  | 13 - Propulsion and Auxiliary Machinery | 13199 - Other (machinery) | 50 - Rectify deficiencies w/in 30 days | Strong and effective rudder stops must be provided to prevent jamming and damage to the rudder and its fittings. These stops may be structural or internal to the main steering gear. No rudder stops were present.
2025-04-21 | 8114154 | Sector San Francisco | 1029289 | Official Number (U.S.) | CHARDONNAY III | Passenger Ship | UNITED STATES |  |  |  | 10 - Safety of Navigation | 10109 - Lights, shapes, sound-signals | 16 - Rectify deficiencies w/in 14 days | A power-driven (and/or sailing) vessel underway shall exhibit..sidelights. Starboard side navigation light was partially burnt out. Replace light/bulb. 46 CFR 183.420, 33 CFR 83.23(a)(iii), 33 CFR 83.25(a)(i)
2025-04-21 | 8009900 | Sector New York | 994263 | Official Number (U.S.) | HAZEL N DUKES | Passenger Ship | UNITED STATES |  |  |  | 07 - Fire Safety | 07110 - Fire fighting equipment and appliances | 50 - Rectify deficiencies w/in 30 days | Each combination solid stream and water spray fire hose nozzle required to be approved under the provisions of this subpart must be of brass or bronze. Vessel fire hose nozzle was plastic.
2025-04-21 | 8009900 | Sector New York | 994263 | Official Number (U.S.) | HAZEL N DUKES | Passenger Ship | UNITED STATES |  |  |  | 09 - Working and Living Conditions | 09298 - Other (accident prevention) | 50 - Rectify deficiencies w/in 30 days | At each inspection for certification and at every other vessel inspection all observed unsafe practices...must be corrected and all required guards and protective devices must be in satisfactory condition. Stern gate pin was of inadequate size and strength causing a safety hazard to passengers and crew.
2025-04-21 | 8009900 | Sector New York | 994263 | Official Number (U.S.) | HAZEL N DUKES | Passenger Ship | UNITED STATES |  |  |  | 07 - Fire Safety | 07108 - Ready availability of fire fighting equipment | 16 - Rectify deficiencies w/in 14 days | The frame or support of each semi-portable fire extinguisher...must be welded or otherwise permanently attached to a bulkhead or deck. MI's found portable fire extinguishers with no bracket, frame or support.
2025-04-21 | 8009900 | Sector New York | 994263 | Official Number (U.S.) | HAZEL N DUKES | Passenger Ship | UNITED STATES |  |  |  | 10 - Safety of Navigation | 10109 - Lights, shapes, sound-signals | 50 - Rectify deficiencies w/in 30 days | Rules in this subpart (Rules 20-31) (§§ 83.20 through 83.31) shall be complied with in all weathers. Vessels masthead light was an all-around light.
2025-04-21 | 8119800 | Sector Honolulu | 544065 | Official Number (U.S.) | KAULANA | Passenger Ship | UNITED STATES |  |  |  | 99 - Other | 99101 - Other (Safety in general) | 701 - Prior to carriage of passengers/cargo | A vessel exposed to salt water more than three months in any 12 month period since the last examination must undergo a drydock examination and an internal structural examination at least once every two years... Vessel is not scheduled to complete their drydock examination until 09 June, exceeding the allowable timeline for completion of a drydock examination. Complete credit drydock to the satisfaction of the attending marine inspector. 46 CFR 176.600(c)(1)
2025-04-21 | 8009900 | Sector New York | 994263 | Official Number (U.S.) | HAZEL N DUKES | Passenger Ship | UNITED STATES |  |  |  | 11 - Life Saving Appliances | 11117 - Lifebuoys incl. provision and disposition | 16 - Rectify deficiencies w/in 14 days | If more than one ring life buoy is carried, at least one must not have a lifeline attached. Vessel had two ring bouys with attached lifelines.
2025-04-21 | 8101380 | Sector Southeast Alaska | 1321553 | Official Number (U.S.) | KEET | Passenger Ship | UNITED STATES |  |  |  | 13 - Propulsion and Auxiliary Machinery | 13101 - Propulsion main engine | 701 - Prior to carriage of passengers/cargo | The owner or managing operator shall submit drawings, sketches, or written specifications describing the details of any proposed alterations to the cognizant OCMI. Proposed alterations must be approved by the OCMI before work is started. Provide documentation for re-power to include any calculations completed , to determine whether stability was affected by weight change. 46CFR176.700(b)
2025-04-21 | 8101394 | Sector Southeast Alaska | 1305792 | Official Number (U.S.) | HUNA KAAWU | Passenger Ship | UNITED STATES |  |  |  | 13 - Propulsion and Auxiliary Machinery | 13199 - Other (machinery) | 16 - Rectify deficiencies w/in 14 days | Shutoff valves, installed so as to close against the fuel flow, must be fitted in the fuel supply lines, one at the tank connection and one at the engine end of the fuel line to stop fuel flow when servicing accessories. Starboard aft fuel shut off valves installed in manner which contacts starboard forward valve preventing full closure. Adjust starboard aft fuel shut off valve so valve can be closed without interference. 46 CFR 182.455 (b)(4)
2025-04-21 | 8101389 | Sector Southeast Alaska | 1308203 | Official Number (U.S.) | HUNA EAGLE | Passenger Ship | UNITED STATES |  |  |  | 04 - Emergency Systems | 04116 - Means of communication between safety centre and other control stations | 16 - Rectify deficiencies w/in 14 days | Except as noted in paragraphs (d) and (e) below, each vessel must be equipped with a public address system. PA speaker on upper deck have not been iinstalled. 46CFR184.610
2025-04-21 | 8116214 | Marine Safety Unit Lake Worth | 8203256 | IMO Number | TURBULENCE | General Dry Cargo Ship | BOLIVIA |  |  | CONARINA Group | 01 - Certificates & Documentation | 01113 - Minimum Safe Manning Document | 30 - Ship detained | The officer in charge of the navigational watch shall not hand over the watch to the relieving officer if there is reason to believe that the latter is not capable of carrying out the watchkeeping duties effectively, in which case the master shall be notified. The watchkeeping deck rating assumed navigation watch without meeting the requirements of STCW, Ch. 2, A-II/1.
2025-04-21 | 8116005 | Marine Safety Unit Chicago | 643126 | Official Number (U.S.) | BLUE DOG | Passenger Ship | UNITED STATES |  |  |  | 13 - Propulsion and Auxiliary Machinery | 13104 - Bilge pumping arrangements | 701 - Prior to carriage of passengers/cargo | Bilge pump that is engine driven would not prove suction from watertight spaces. Prove proper operation from all spaces.
2025-04-21 | 8116472 | Sector Western Alaska and U.S. Arctic | 9398905 | IMO Number | CARNIVAL LUMINOSA | Passenger Ship | BAHAMAS, THE | DET NORSKE VERITAS | BAHAMAS, THE | BAHAMAS, THE | 03 - Water/Weathertight Conditions | 03199 - Other (load lines) | 40 - Rectify deficiencies prior to next US port after sailing foreign | The load line ring, lines and letters shall be painted white or yellow on a dark background or in black on a light background. They shall also be permanently marked. The port side loadline was not painted in a contrasting color. LOAD LINE CONVENTION 8
2025-04-21 | 8116636 | Sector Puget Sound | 610595 | Official Number (U.S.) | SEEKER | Passenger Ship | UNITED STATES |  |  |  | 09 - Working and Living Conditions | 09209 - Electrical | 16 - Rectify deficiencies w/in 14 days | Sources of ignition shall be kept clear of and suitably insulated from any woodwork or other combustible matter. Two dead end wires discovered in engine room. 46 CFR 177.10-5(b)
2025-04-21 | 8115966 | Sector New York | 1115291 | Official Number (U.S.) | DOWN DEEP BULL | Passenger Ship | UNITED STATES |  |  |  | 11 - Life Saving Appliances | 11135 - Maintenance of Life Saving Appliances | 50 - Rectify deficiencies w/in 30 days | The EPIRB monthly test required by paragraph (a) shall be logged or otherwise documented. MI observed the vessel has not been competing required Monthly Tests on EPIRB. MI tested EPIRB during COI today. Vessel required to submit evidence of May 2025 Test log or other means of documentation. 46 CFR 185.728(c)
2025-04-21 | 8116206 | Marine Safety Unit Port Canaveral | 1041705 | Official Number (U.S.) | OCEAN OBSESSION II | Passenger Ship | UNITED STATES |  |  |  | 07 - Fire Safety | 07106 - Fire detection and alarm system | 10 - Deficiency Rectified | Interconnected detection and alarm system: Be installed such that the actuation of alarm in one area results in both audible and visual alarms in all areas required. The smoke detector on the bridge was disconnected from the other smoke detectors. Corrected on the spot. 46 CFR 181.450 (a)(2) Code 10 c
2025-04-21 | 8114154 | Sector San Francisco | 1029289 | Official Number (U.S.) | CHARDONNAY III | Passenger Ship | UNITED STATES |  |  |  | 09 - Working and Living Conditions | 09109 - Pipes, wires (insulation) | 16 - Rectify deficiencies w/in 14 days | Protect passengers, crew, other persons, and the vessel from electrical hazards, including fire, caused by or originating in electrical equipment, and electrical shock. Wire for lighting above engine compartment cover leading to battery is installed so that when engine/battery compartment cover is shut, it becomes pinched, creating a potentially unsafe condition. Make safe or remove pinched wiring. 46 CFR 183.200(b)
2025-04-21 | 8009900 | Sector New York | 994263 | Official Number (U.S.) | HAZEL N DUKES | Passenger Ship | UNITED STATES |  |  |  | 03 - Water/Weathertight Conditions | 03105 - Covers (hatchway-, portable-, tarpaulins, etc.) | 50 - Rectify deficiencies w/in 30 days | A hatch exposed to the weather must be watertight. All hatches leaked at the center "o-ring". Additionally the forward hatch gasket leaked. All hatches were not watertight.
2025-04-21 | 8116493 | Sector San Francisco | 1020550 | Official Number (U.S.) | BAY BREEZE | Passenger Ship | UNITED STATES |  |  |  | 13 - Propulsion and Auxiliary Machinery | 13199 - Other (machinery) | 701 - Prior to carriage of passengers/cargo | Each vessel that relies on electricity to power the following loads must be arranged so that the loads can be energized from two sources of electricity. Stbd generator lost power and needed to be manually started while underway. 46 CFR 120.310 (a) (1)
2025-04-21 | 8104130 | Sector Mobile | 517630 | Official Number (U.S.) | FOUR C'S | Passenger Ship | UNITED STATES |  |  |  | 07 - Fire Safety | 07110 - Fire fighting equipment and appliances | 705 - Other - as specified | Certification or licensing by a state or local jurisdiction as a fire extinguisher servicing agency will be accepted by the Coast Guard as meeting the personnel certification requirements of NFPA 10 for annual maintenance and recharging of extinguishers. Marine Inspector observed fire servicing technician report missing and fire extinguisher tags indicated the expiration of the fire extinguishers were April 2025. Vessel owner/operator shall have annual inspection conducted prior to def check for remaining deficiencies listed below. 46 CFR 176.810 (b)(1)(i)
2025-04-21 | 8115966 | Sector New York | 1115291 | Official Number (U.S.) | DOWN DEEP BULL | Passenger Ship | UNITED STATES |  |  |  | 11 - Life Saving Appliances | 11116 - Distress flares | 705 - Other - as specified | Vessels on a limited coast wise route must carry; Six hand red flare distress signals in accordance 46 CFR 160.021. and Six hand orange smoke distress signals approved in accordance with 46 CFR 160.037. MI observed 3 red / 3 smoke on board. For Limited Coastwise Route vessel must carry12 total 6 red / 6 smoke. Vessel is restricted to Lakes Bays and Sounds until evidence of appropriate level of flares onboard. 46 CFR 180.68(a)
2025-04-21 | 8116023 | Marine Safety Unit Chicago | 1243806 | Official Number (U.S.) | SKEDADDLE | Passenger Ship | UNITED STATES |  |  |  | 10 - Safety of Navigation | 10111 - Charts | 50 - Rectify deficiencies w/in 30 days | s appropriate for the intended voyage, a vessel must carry adequate and up-to-date: (1) Charts of large enough scale to make safe navigation possible. Vessel is equipped with OpenCPN electronic navigation system which does not meet the requirements of NVIC 01-16 and did not have a corrected paper chart onboard.
2025-04-21 | 8115927 | Sector New Orleans | 648920 | Official Number (U.S.) | SUSAN W | Towing Vessel | UNITED STATES |  |  |  | 13 - Propulsion and Auxiliary Machinery | 13199 - Other (machinery) | 60 - Rectify deficiencies prior to movement | Machinery and electrical systems must be designed and maintained to provide for safe operation of the towing vessel and safety of persons onboard under normal and emergency conditions. Vessel experienced loss of steering around LMR 138. Vessel will provide technicians report and statement from master attesting to what occurred as well as the proper repair, testing, and operation of the steering system prior to movement.
2025-04-21 | 8117409 | Sector Honolulu | 1245526 | Official Number (U.S.) | ADVENTURER III | Passenger Ship | UNITED STATES |  |  |  | 02 - Structural Conditions | 02199 - Other (Structural condition) | 705 - Other - as specified | Repairs or alterations to the hull, machinery, or equipment that affect the safety of the vessel must not be made without the approval of the cognizant OCMI. Approved sponson appendage modifications must be made to the starboard side at next dry dock. 46CFR176.700(a)
2025-04-21 | 8116214 | Marine Safety Unit Lake Worth | 8203256 | IMO Number | TURBULENCE | General Dry Cargo Ship | BOLIVIA |  |  | CONARINA Group | 09 - Working and Living Conditions | 09209 - Electrical | 17 - Rectify deficiencies prior to departure | Where the cables are neither sheathed nor armored and there might be a risk of fire on the event of an electrical fault, precautions shall be required by the Administration. PSCO identified an improper electrical connection with an internet router located in the engine room.
2025-04-21 | 8009900 | Sector New York | 994263 | Official Number (U.S.) | HAZEL N DUKES | Passenger Ship | UNITED STATES |  |  |  | 07 - Fire Safety | 07124 - Maintenance of Fire protection systems | 701 - Prior to carriage of passengers/cargo | For fixed-gas fire extinguishing systems,...The owner or managing operator must provide satisfactory evidence of the required servicing to the marine inspector. No servicing report was provided for vessels pre-engineered fixed fire fighting system.
2025-04-21 | 8116128 | Sector San Francisco | 538660 | Official Number (U.S.) | QUEEN OF HEARTS | Passenger Ship | UNITED STATES |  |  |  | 10 - Safety of Navigation | 10126 - Record of drills and steering gear tests | 16 - Rectify deficiencies w/in 14 days | Abandon ship and man overboard drills and training shall be logged or otherwise documented for review by the Coast Guard upon request. The drill entry shall include the following information:(1) Date of the drill and training; and(2) General description of the drill scenario and training topics. Marine Inspector identified that abandon ship and man overboard drills were not properly logged in the vessel log book. 46 CFR 185.520(f)
2025-04-21 | 8116128 | Sector San Francisco | 538660 | Official Number (U.S.) | QUEEN OF HEARTS | Passenger Ship | UNITED STATES |  |  |  | 11 - Life Saving Appliances | 11117 - Lifebuoys incl. provision and disposition | 16 - Rectify deficiencies w/in 14 days | Each...ring life buoy must be marked with Type II retroreflective material...The arrangement...must be as specified by IMO Resolution A.658(16). Marine Inspector identified that the retroreflective material on the ring life buoy was weathered and peeling. Conduct repairs to the satisfaction of the attending MI. 46 CFR 185.604(i)
2025-04-21 | 8117198 | Sector Charleston | 697080 | Official Number (U.S.) | CHARLESTON PRINCESS | Passenger Ship | UNITED STATES |  |  |  | 13 - Propulsion and Auxiliary Machinery | 13199 - Other (machinery) | 16 - Rectify deficiencies w/in 14 days | The design, construction, and original testing of such approved unfired pressure vessels must meet the applicable requirements of subchapter F (Marine Engineering) of this chapter. Vessel unfired pressure vessels are overdue for inspection.
2025-04-21 | 8117198 | Sector Charleston | 697080 | Official Number (U.S.) | CHARLESTON PRINCESS | Passenger Ship | UNITED STATES |  |  |  | 02 - Structural Conditions | 02199 - Other (Structural condition) | 16 - Rectify deficiencies w/in 14 days | Penetrations of required watertight bulkheads by any rigid plastic pipe systems are prohibited. Watertight bulkhead between engine room and lazarette has a non-metallic through hull fitting. 46 CFR 182.40-1 (1) (Old T)
2025-04-21 | 8116128 | Sector San Francisco | 538660 | Official Number (U.S.) | QUEEN OF HEARTS | Passenger Ship | UNITED STATES |  |  |  | 11 - Life Saving Appliances | 11135 - Maintenance of Life Saving Appliances | 16 - Rectify deficiencies w/in 14 days | Each item of survival craft equipment must be of good quality, and efficient for the purpose it is intended to serve. Marine Inspector identified that one of the life float's waterlight was inoperable. Conduct repairs to the satisfaction of the MI. 46 CFR 180.175(a)
2025-04-21 | 8117198 | Sector Charleston | 697080 | Official Number (U.S.) | CHARLESTON PRINCESS | Passenger Ship | UNITED STATES |  |  |  | 01 - Certificates & Documentation | 01199 - Other (certificates) | 16 - Rectify deficiencies w/in 14 days | On a vessel on which the number of passengers permitted on upper decks is limited by stability criteria, as indicated by the vessel's stability letter, the maximum number of passengers allowed on an upper deck must be indicated by a durable marking of at least 25 millimeters (1 inch) numbers and letters at the entranceway to that deck. Maximum number of allowable passengers on the upper deck is not marked.
2025-04-21 | 8116128 | Sector San Francisco | 538660 | Official Number (U.S.) | QUEEN OF HEARTS | Passenger Ship | UNITED STATES |  |  |  | 10 - Safety of Navigation | 10109 - Lights, shapes, sound-signals | 16 - Rectify deficiencies w/in 14 days | Electrical equipment exposed to the weather must be watertight. Marine Inspector identified that the sternlight housing mount was cracked and missing a screw, inhibiting watertightness. Conduct repairs to the satisfaction of the MI. 46 CFR 183.210(b)
2025-04-21 | 8117198 | Sector Charleston | 697080 | Official Number (U.S.) | CHARLESTON PRINCESS | Passenger Ship | UNITED STATES |  |  |  | 09 - Working and Living Conditions | 09209 - Electrical | 16 - Rectify deficiencies w/in 14 days | All electrical installations shall be to the satisfaction of the Officer in Charge, Marine Inspection. Vessel has plastic ties instead of metal fittings holding wires to the overhead in the engine room.
2025-04-21 | 8109545 | Sector Columbia River | 1276009 | Official Number (U.S.) | REEL ADDICTION | Passenger Ship | UNITED STATES |  |  |  | 18 - Maritime Labour Convention (Not Applicable to PSC Exams conducted in the U.S.) | 18299 - Other (Conditions of employment) | 50 - Rectify deficiencies w/in 30 days | The marine employer must have a sufficient number of alcohol testing devices readily accessible on board the vessel to determine the presence of alcohol in the system of each individual who was directly involved in the SMI. Owner to obtain testing device.
2025-04-21 | 8116128 | Sector San Francisco | 538660 | Official Number (U.S.) | QUEEN OF HEARTS | Passenger Ship | UNITED STATES |  |  |  | 10 - Safety of Navigation | 10126 - Record of drills and steering gear tests | 16 - Rectify deficiencies w/in 14 days | Fire fighting drills and training shall be logged or otherwise documented for review by the Coast Guard upon request. The drill entry shall include the following information:(1) Date of the drill and training; and (2) General description of the drill scenario and training topics. Marine Inspector identified that fire fighting drills were not properly logged in the vessel log book. 46 CFR 185.524(d)
2025-04-21 | 8114154 | Sector San Francisco | 1029289 | Official Number (U.S.) | CHARDONNAY III | Passenger Ship | UNITED STATES |  |  |  | 13 - Propulsion and Auxiliary Machinery | 13199 - Other (machinery) | 16 - Rectify deficiencies w/in 14 days | Flexible nonmetallic hose may be used in lube oil, fuel oil and fluid power systems, subject to the following... Flexible hose designed for use with hose clamps may be installed with two clamps, at both ends of the hose, which:(1) Do not rely on the spring tension of the clamp for compressive force; and(2) Are installed beyond the bead or flare or over the serrations of the mating spud, pipe, or hose fitting. Hose associated with fuel oil filter had an end with only one clamp. Install a second hose clamp to that end. 46 CFR 182.720(e)(3)(v)(B)
2025-04-21 | 8116128 | Sector San Francisco | 538660 | Official Number (U.S.) | QUEEN OF HEARTS | Passenger Ship | UNITED STATES |  |  |  | 11 - Life Saving Appliances | 11129 - Operational readiness of lifesaving appliances | 16 - Rectify deficiencies w/in 14 days | Each paddle must be of at least 1,220 millimeters (4 feet) in length, lashed to the life float to which it belongs and buoyant. Marine Inspector identified that all life float paddles were not properly lashed to the body of the life float. Conduct repairs to the satisfaction of the MI. 46 CFR 180.175 (f)(2)
2025-04-21 | 8116128 | Sector San Francisco | 538660 | Official Number (U.S.) | QUEEN OF HEARTS | Passenger Ship | UNITED STATES |  |  |  | 02 - Structural Conditions | 02108 - Electrical installations in general | 16 - Rectify deficiencies w/in 14 days | On a nonmetallic vessel, the enclosures and frames of electrical equipment must be bonded together to a common ground by a normally non-current carrying conductor. Marine Inspector identified a broken bonding wire on the bait tank pump overboard. Conduct repairs to the satisfaction of the MI. 46 CFR 183.372
2025-04-21 | 8116128 | Sector San Francisco | 538660 | Official Number (U.S.) | QUEEN OF HEARTS | Passenger Ship | UNITED STATES |  |  |  | 02 - Structural Conditions | 02108 - Electrical installations in general | 16 - Rectify deficiencies w/in 14 days | Electrical equipment on a vessel must be installed and maintained to: Protect passengers, crew, other persons, and the vessel from electrical hazards, including fire, caused by or originating in electrical equipment, and electrical shock. Marine Inspector (MI) identified dead end wires located inside the port side engine room ventilation port. Conduct repairs to the satisfaction of the MI. 46 CFR 183.200(b)
2025-04-21 | 8116128 | Sector San Francisco | 538660 | Official Number (U.S.) | QUEEN OF HEARTS | Passenger Ship | UNITED STATES |  |  |  | 07 - Fire Safety | 07199 - Other (fire safety) | 16 - Rectify deficiencies w/in 14 days | A vessel not required to have a power driven fire pump by § 181.300 must have at least three 9.5 liter (21/2 gallon) buckets. Marine Inspector identified that the fire buckets exceeded 2.5 gallons. Conduct repairs to ensure that the buckets cannot exceed a water capacity above 2.5 gallons. 46 CFR 181.610
2025-04-21 | 8116128 | Sector San Francisco | 538660 | Official Number (U.S.) | QUEEN OF HEARTS | Passenger Ship | UNITED STATES |  |  |  | 02 - Structural Conditions | 02108 - Electrical installations in general | 16 - Rectify deficiencies w/in 14 days | Electrical equipment on a vessel must be installed and maintained to: Protect passengers, crew, other persons, and the vessel from electrical hazards, including fire, caused by or originating in electrical equipment, and electrical shock. Marine Inspector identified dead end wires located on top of the wheelhouse, on the port side. Conduct repairs to the satisfaction of the MI. 46 CFR 183.200(b)
2025-04-21 | 8116128 | Sector San Francisco | 538660 | Official Number (U.S.) | QUEEN OF HEARTS | Passenger Ship | UNITED STATES |  |  |  | 11 - Life Saving Appliances | 11118 - Lifejackets incl. provision and disposition | 16 - Rectify deficiencies w/in 14 days | Each life jacket carried on a vessel on oceans...route, must have a life jacket light approved in accordance with § 161.012 in subchapter Q of this chapter, or other standard specified by the Commandant, including, but not limited to, approval series 160.112. Marine Inspector identified 4 inoperable lights on life jackets. Conduct repairs and inspect all on board life jackets to the satisfaction of the MI. 46 CFR 180.75
2025-04-21 | 8109660 | Sector Columbia River | 1110168 | Official Number (U.S.) | POLE DANCER | Passenger Ship | UNITED STATES |  |  |  | 18 - Maritime Labour Convention (Not Applicable to PSC Exams conducted in the U.S.) | 18299 - Other (Conditions of employment) | 16 - Rectify deficiencies w/in 14 days | The marine employer must have a sufficient number of alcohol testing devices readily accessible on board the vessel to determine the presence of alcohol in the system of each individual who was directly involved in the SMI. No alcohol test strips were present on board vessel at time of inspection. Place alcohol test strips on board vessel. [46 CFR 4.06-15(a)(1)]
2025-04-21 | 8116128 | Sector San Francisco | 538660 | Official Number (U.S.) | QUEEN OF HEARTS | Passenger Ship | UNITED STATES |  |  |  | 11 - Life Saving Appliances | 11117 - Lifebuoys incl. provision and disposition | 16 - Rectify deficiencies w/in 14 days | Each ring life buoy on a vessel must: (2) Be readily accessible;(3) Be stowed in a way that it can be rapidly cast loose. Marine Inspector assessed that the ring life buoy was not readily accessible. Re-locate to the satisfaction of the attending MI. 46 CFR 180.70(b)
2025-04-21 | 8116067 | Marine Safety Unit Houma | 1259051 | Official Number (U.S.) | PONTCHARTRAIN | Towing Vessel | UNITED STATES |  |  |  | 13 - Propulsion and Auxiliary Machinery | 13102 - Auxiliary engine | 17 - Rectify deficiencies prior to departure | Machinery and electrical systems must be designed and maintained to provide for safe operation of the towing vessel and safety of persons onboard under normal and emergency conditions. Vessel reported a failure of the starboard generator as a result of the unit overheating and automatically shutting down. Vessel to have technicians service the unit and enact any necessary repairs to the satisfaction of the Vessels TSMS TPO.
2025-04-21 | 8009900 | Sector New York | 994263 | Official Number (U.S.) | HAZEL N DUKES | Passenger Ship | UNITED STATES |  |  |  | 99 - Other | 99101 - Other (Safety in general) | 50 - Rectify deficiencies w/in 30 days | Drug testing programs required by this part must be conducted in accordance with 49 CFR part 40. Vessel representative is required to schedule a DAPI audit with the local OCMI/Marine Inspector.
2025-04-21 | 8116122 | Sector Lower Mississippi | 631076 | Official Number (U.S.) | KEVIN CONWAY | Towing Vessel | UNITED STATES |  |  |  | 13 - Propulsion and Auxiliary Machinery | 13108 - Operation of machinery | 17 - Rectify deficiencies prior to departure | Each towing vessel must have a means to monitor and control the amount of thrust, rudder angle and (if applicable) direction of thrust at each operating station. Vessel lost primary steering. The KEVIN CONWAY must follow their TSMS and proceed to Mississippi Marine in Greenville, MS with an assist vessel for permanent repairs. All repairs and tests must be to the satisfaction of the TPO (TVIB).
2025-04-21 | 8104130 | Sector Mobile | 517630 | Official Number (U.S.) | FOUR C'S | Passenger Ship | UNITED STATES |  |  |  | 07 - Fire Safety | 07110 - Fire fighting equipment and appliances | 17 - Rectify deficiencies prior to departure | A self priming, power driven fire pump must be installed on each vessel: of more than 19.8 meters (65 feet) in length. Marine inspector observed fire main inoperable. 46 CFR 181.300(a)(iii)
2025-04-21 | 8114076 | Sector Upper Mississippi River | 1079851 | Official Number (U.S.) | TROPIC ISLAND II | Passenger Ship | UNITED STATES |  |  |  | 09 - Working and Living Conditions | 09112 - Medical Equipment | 50 - Rectify deficiencies w/in 30 days | A vessel must carry either a first-aid kit that meets the requirements in 46 CFR 199.175(b)(10) or a kit with equivalent contents and instructions. For equivalent kits, the contents must be stowed in a suitable, watertight container that is marked “First-Aid Kit”. A first-aid kit must be easily visible and readily available to the crew. First aid kit contained expired items.
2025-04-21 | 8116206 | Marine Safety Unit Port Canaveral | 1041705 | Official Number (U.S.) | OCEAN OBSESSION II | Passenger Ship | UNITED STATES |  |  |  | 08 - Alarms | 08199 - Other (alarms) | 10 - Deficiency Rectified | On a vessel of at least 26' in length a visual and audible alarm must be provided at the operating station to indicate a high water level in each normally unmanned space. Bilge alarms were not work upon arrival. Corrected prior to MI departure. 46 CFR 182.530 (a) Code 10 c
2025-04-21 | 8116472 | Sector Western Alaska and U.S. Arctic | 9398905 | IMO Number | CARNIVAL LUMINOSA | Passenger Ship | BAHAMAS, THE | DET NORSKE VERITAS | BAHAMAS, THE | BAHAMAS, THE | 07 - Fire Safety | 07105 - Fire doors/openings in fire-resisting divisions | 10 - Deficiency Rectified | Fire doors in main vertical zone bulkheads, galley boundaries and stairway enclosures shall be self-closing and be capable of closing with an angle of inclination of up to 3.5 degrees opposing closure. Self-closing fire door 2.6.01 would not latch. 74 SOLAS 20 II-2/9.4.1.1.5.1
2025-04-21 | 8121565 | Sector Maryland-National Capital Region | 909958 | Official Number (U.S.) | SPIRIT OF WASHINGTON | Passenger Ship | UNITED STATES |  |  |  | 02 - Structural Conditions | 02199 - Other (Structural condition) | 50 - Rectify deficiencies w/in 30 days | 02199 - At each inspection for certification and at every other vessel inspection all observed unsafe practices, fire hazards, and other hazardous situations must be corrected and all required guards and protective devices must be in satisfactory condition. There is a hot water spigot leaking in the engine room. 46 CFR 115.830(a)
2025-04-21 | 8116947 | Marine Safety Unit Brownsville | 946235 | Official Number (U.S.) | DOUBLE SUNSHINE | Passenger Ship | UNITED STATES |  |  |  | 01 - Certificates & Documentation | 01310 - Signs, indications | 16 - Rectify deficiencies w/in 14 days | On a vessel on which the number of passengers permitted on upper dicks is limited by stability criteria, the maximum number of passengers allowed on an upper dick must be indicated by 1" numbers and letters at the entranceway to that deck. MI observed no such marking. Mark appropriately. 46CFR185.602(g)
2025-04-21 | 8115966 | Sector New York | 1115291 | Official Number (U.S.) | DOWN DEEP BULL | Passenger Ship | UNITED STATES |  |  |  | 11 - Life Saving Appliances | 11118 - Lifejackets incl. provision and disposition | 16 - Rectify deficiencies w/in 14 days | An adult Type-1 life jacket must be provided for each person carried on board a vessel. Vessel has total capacity for 17 persons. MI Observed 16 adult lifejackets. Provide evidence an additional life jacket is placed in service for the vessel so total count is 17 Adult Type-1 Life Jackets onboard. Vessel is operating within cold water until first friday before Memorial Day weekend restricted to Total Max Allowable people of 15. 46 CFR 180.71(a)
2025-04-21 | 8116206 | Marine Safety Unit Port Canaveral | 1041705 | Official Number (U.S.) | OCEAN OBSESSION II | Passenger Ship | UNITED STATES |  |  |  | 05 - Radio Communications | 05112 - VHF EPIRB | 16 - Rectify deficiencies w/in 14 days | A vessel must comply with the requirements of FCC part 80 regarding EPIRB. The vessels EPIRB battery is dead, vessel is restricted to 3 NM from shore until corrected to the satisfaction of the attending MI. 46 CFR 184.502 Code 16 c
2025-04-21 | 8097536 | Sector Southeastern New England | 1150827 | Official Number (U.S.) | GO PATRIOT | Offshore | UNITED STATES |  |  |  | 01 - Certificates & Documentation | 01108 - Load Lines (including Exemption) | 60 - Rectify deficiencies prior to movement | All U.S.-flagged vessels which engage in domestic voyages by sea shall be subject to the applicable regulations regarding Load Line. The vessel has not completed the annual Load Line survey. Complete Load Line survey with Class prior to movement.
2025-04-21 | 8116476 | Sector Lower Mississippi | 566729 | Official Number (U.S.) | MERRICK JONES | Towing Vessel | UNITED STATES |  |  |  | 02 - Structural Conditions | 02106 - Hull damage impairing seaworthiness | 50 - Rectify deficiencies w/in 30 days | All Towing Vessels must operated in a manner that minimizes the risk of down flooding and progressive flooding. Make permanent repairs to prevent the ingress of water. Once temporary repairs are made, vessel is authorized to proceed to Wickliffe, KY for permanent repairs. The TPO, TVIB, is authorized to review and accept repairs and tests in accordance with CG-CVC Policy Letter 17-10. TVIB must provide Sector Lower Mississippi River with objective evidence that proper repairs were made and all tests conducted satisfactory.
2025-04-21 | 8116206 | Marine Safety Unit Port Canaveral | 1041705 | Official Number (U.S.) | OCEAN OBSESSION II | Passenger Ship | UNITED STATES |  |  |  | 11 - Life Saving Appliances | 11116 - Distress flares | 16 - Rectify deficiencies w/in 14 days | Oceans, coastwise, limited coastwise routes. A vessel must have six red distress signals and six orange distress signals or twelve red distress signals. Vessel currently has only six red and one orange distress signals. Vessel is restricted to lakes, bays, and sounds and rivers route until corrected to the satisfaction of the attending MI. 46 CFR 180.68 Code 16 c
2025-04-21 | 8116200 | Sector Los Angeles/Long Beach | 9964883 | IMO Number | CL KIWAMI | Bulk Carrier | PANAMA |  | NIPPON KAIJI KYOKAI |  | 11 - Life Saving Appliances | 11104 - Rescue boats | 10 - Deficiency Rectified | Rescue boats shall be stowed in a state of continuous readiness for launching in not more than 5 min, and, if the inflated tpe, in a fully inflated condition at all times. PSCO observed rescue boat took 22 minutes to start. 74SOLAS(14) III/14.1
2025-04-21 | 8101362 | Sector Southeast Alaska | 1334956 | Official Number (U.S.) | PORT FREDERICK | Passenger Ship | UNITED STATES |  |  |  | 99 - Other | 99101 - Other (Safety in general) | 701 - Prior to carriage of passengers/cargo | (b) All engines must have at least two means for stopping the engine(s) under any operating conditions. The fuel oil shutoff required at the engine by § 182.455(b)(4) will satisfy one means of stopping the engine. Port side main engine fuel shut off valves are not fully closing. 46 CFR 182.200
2025-04-21 | 8116472 | Sector Western Alaska and U.S. Arctic | 9398905 | IMO Number | CARNIVAL LUMINOSA | Passenger Ship | BAHAMAS, THE | DET NORSKE VERITAS | BAHAMAS, THE | BAHAMAS, THE | 07 - Fire Safety | 07120 - Means of escape | 10 - Deficiency Rectified | The means of escape, including stairways and exits, shall be marked by lighting of photo luminescent strip indicators placed not more than 300 mm above the deck at all points of the escape route, including angles and intersections. The marking must enable passengers/crew to identify the routes of escape and readily identify the escape exits. Additionally, escape route signs and fire equipment location markings shall be of photo luminescent material or marked by lighting. A single light on the bulkhead deck at watertight compartment 16 was found broken and covered with a metal band. 74 SOLAS II-2/13.3.2.5.1
2025-04-21 | 8101343 | Sector Southeast Alaska | 1245193 | Official Number (U.S.) | HOONAH BOUND | Passenger Ship | UNITED STATES |  |  |  | 10 - Safety of Navigation | 10111 - Charts | 16 - Rectify deficiencies w/in 14 days | As appropriate for the intended voyage, a vessel must carry adequate and up-to-date charts dated no older than 6 months. 46 CFR 184.420
2025-04-21 | 8116206 | Marine Safety Unit Port Canaveral | 1041705 | Official Number (U.S.) | OCEAN OBSESSION II | Passenger Ship | UNITED STATES |  |  |  | 13 - Propulsion and Auxiliary Machinery | 13104 - Bilge pumping arrangements | 60 - Rectify deficiencies prior to movement | A vessel of 26' in length must be provided with individual bilge lines and bilge suctions for each watertight compartment. Vessel cannot current produce suction from the fwd peak tank or the engine room. Correct to the satisfaction of the attending MI. 46 CFR 182.510 (a) Code 60 c
2025-04-21 | 8101394 | Sector Southeast Alaska | 1305792 | Official Number (U.S.) | HUNA KAAWU | Passenger Ship | UNITED STATES |  |  |  | 11 - Life Saving Appliances | 11117 - Lifebuoys incl. provision and disposition | 705 - Other - as specified | Each floating waterlight must be approved in accordance with § 161.010 in subchapter Q of this chapter. Batteries used are not per manufacturer. Restrict vessel to daylight operations until appropriate batteries are installed. 46CFR180.70(d)(1)
2025-04-21 | 8116200 | Sector Los Angeles/Long Beach | 9964883 | IMO Number | CL KIWAMI | Bulk Carrier | PANAMA |  | NIPPON KAIJI KYOKAI |  | 11 - Life Saving Appliances | 11132 - Maintenance and inspections | 40 - Rectify deficiencies prior to next US port after sailing foreign | The following tests and inspections shall be carried out weekly and a report of the inspection shall be entered into the logbook: all engines in lifeboats and rescue boats shall be run for a total period of not less than 3 minutes. PSCO not provided records of weekly checks for rescue boat. PSCO identified that the weekly records were actively being filled out for the previous 3 months. 74SOLAS(14) III/20.6.2
2025-04-21 | 8116206 | Marine Safety Unit Port Canaveral | 1041705 | Official Number (U.S.) | OCEAN OBSESSION II | Passenger Ship | UNITED STATES |  |  |  | 11 - Life Saving Appliances | 11118 - Lifejackets incl. provision and disposition | 10 - Deficiency Rectified | Each life jacket carried on a vessel on oceans, coastwise or Great Lakes routes must have a life jacket light approved IAW 161.012. 14 adult and 1 child life jackets had bad expired chem lights on them. Corrected prior to MI departure. 46 CFR 180.75 (a) Code 10 c
2025-04-21 | 8116430 | Marine Safety Detachment Nashville | 1058972 | Official Number (U.S.) | MM 66 | Barge | UNITED STATES |  |  |  | 02 - Structural Conditions | 02199 - Other (Structural condition) | 701 - Prior to carriage of passengers/cargo | Scantlings, material, and workmanship shall be at least equivalent to the requirements of ABS or other recognized classification society. #4 Cargo tank top is cracked due to corrosion. Vessel is authorized to transit empty to Greenville MS. Make repairs to satisfaction of the attending USCG Marine Inspector prior to carrying cargo.
2025-04-21 | 8116214 | Marine Safety Unit Lake Worth | 8203256 | IMO Number | TURBULENCE | General Dry Cargo Ship | BOLIVIA |  |  | CONARINA Group | 15 - Safety Management Systems (ISM) | 15106 - Shipboard operations | 30 - Ship detained | The company should establish procedures to ensure that the ship is maintained in accordance with the provisions of the relevant rules and regulations established by the company. The operational nature of the deficiencies 02 and 03, provide objective evidence of a serious failure of the implementation of the ISM Code. An external audit report satisfactory to the OCMI must be submitted prior to the clearance of this deficiency.
2025-04-21 | 8109545 | Sector Columbia River | 1276009 | Official Number (U.S.) | REEL ADDICTION | Passenger Ship | UNITED STATES |  |  |  | 07 - Fire Safety | 07108 - Ready availability of fire fighting equipment | 60 - Rectify deficiencies prior to movement | 46 CFR 181.500 Each portable fire extinguisher on a vessel must be of an approved type. The minimum number of portable fire extinguishers required on a vessel must be acceptable to the cognizant Officer in Charge, Marine Inspection, but must not be fewer than the minimum number required by table 1 to § 181.500(b) and other provisions of this section. Vessel was missing 1 of 3 required extinguishers
2025-04-21 | 8109561 | Sector Columbia River | 1185819 | Official Number (U.S.) | SNAKE DANCER II | Passenger Ship | UNITED STATES |  |  |  | 99 - Other | 99101 - Other (Safety in general) | 16 - Rectify deficiencies w/in 14 days | The marine employer must have a sufficient number of alcohol testing devices readily accessible on board the vessel to determine the presence of alcohol in the system of each individual who was directly involved in the SMI. Vessel did not have alcohol test strips on board. Obtain proper testing device or stay within 2 hrs of testing facility in case of testing need. 46 CFR 4.06-15(a)
2025-04-21 | 8116005 | Marine Safety Unit Chicago | 643126 | Official Number (U.S.) | BLUE DOG | Passenger Ship | UNITED STATES |  |  |  | 13 - Propulsion and Auxiliary Machinery | 13104 - Bilge pumping arrangements | 50 - Rectify deficiencies w/in 30 days | Portable hand bilge pump must be capable of reaching each watertight compartment and discharging overboard.
2025-04-21 | 8116214 | Marine Safety Unit Lake Worth | 8203256 | IMO Number | TURBULENCE | General Dry Cargo Ship | BOLIVIA |  |  | CONARINA Group | 13 - Propulsion and Auxiliary Machinery | 13199 - Other (machinery) | 17 - Rectify deficiencies prior to departure | The condition of the ship and its equipment shall be maintained to conform with the provisions of the present regulations to ensure that the ship in all respects will remain fit to proceed to sea without danger to the ship or persons on board. PSCO identified the alternator missing from the vessel’s main diesel generator.
2025-04-21 | 8101384 | Sector Southeast Alaska | 1312314 | Official Number (U.S.) | HUNA RAVEN | Passenger Ship | UNITED STATES |  |  |  | 13 - Propulsion and Auxiliary Machinery | 13101 - Propulsion main engine | 701 - Prior to carriage of passengers/cargo | Repairs or alterations to the hull, machinery, or equipment that affect the safety of the vessel must not be made without the approval of the cognizant OCMI, except during an emrgency. The owner or managing operator shall submit drawings, sketches, or written specifications describing the details of any proposed alterations to the cognizant OCMI. Alterations to outboards must be approved by the OCMI. 46 CFR 182.200
2025-04-21 | 8115952 | Sector New York | 681492 | Official Number (U.S.) | HORNBLOWER SERENITY | Passenger Ship | UNITED STATES |  |  |  | 09 - Working and Living Conditions | 09204 - Safe means of access | 701 - Prior to carriage of passengers/cargo | "EACH DOOR... USED AS A MEANS OF ESCAPE MUST BE CAPABLE OF BEING OPENED BY ONE PERSON..." DOOR ON DECK ABOVE MAIN, ON PORT SIDE FORWARD, WAS FOUND LOCKED IN FAST ROUTE, WITH CREW UNABLE TO FIND KEY OR OPEN. ENSURE DOOR CAN BE OPENED.
2025-04-21 | 8116164 | Sector Mobile | 1319977 | Official Number (U.S.) | TENN-TOM | Towing Vessel | UNITED STATES |  |  |  | 13 - Propulsion and Auxiliary Machinery | 13199 - Other (machinery) | 16 - Rectify deficiencies w/in 14 days | Vessel's switchboards were not labeled properly, some electrical breakers were not labeled at all. Identify circuits and properly label all electrical distribution panels.
2025-04-21 | 8116164 | Sector Mobile | 1319977 | Official Number (U.S.) | TENN-TOM | Towing Vessel | UNITED STATES |  |  |  | 13 - Propulsion and Auxiliary Machinery | 13199 - Other (machinery) | 16 - Rectify deficiencies w/in 14 days | Vessel's ground detection "phase b" bulb was out. Repair or replace as appropriate.
2025-04-21 | 8114154 | Sector San Francisco | 1029289 | Official Number (U.S.) | CHARDONNAY III | Passenger Ship | UNITED STATES |  |  |  | 01 - Certificates & Documentation | 01218 - Medical certificate | 16 - Rectify deficiencies w/in 14 days | Medical certificates will be issued for the following periods of time:(2) Medical certificates issued to all other mariners will be issued for a maximum period of 5 years. Vessel captain had no valid medical certificate. 46 CFR 10.301(b)(2)
2025-04-21 | 8116164 | Sector Mobile | 1319977 | Official Number (U.S.) | TENN-TOM | Towing Vessel | UNITED STATES |  |  |  | 99 - Other | 99101 - Other (Safety in general) | 50 - Rectify deficiencies w/in 30 days | Verification of compliance with the construction and arrangement design standards of this part must be performed on a vessel on which a new installation that is not a "replacement in kind" before the new installation is performed IAW 46 CFR 144.140 and 145. New generators, not a "replacement in kind", were installed on the vessel without verification of compliance with design standards. Provide plan approval for generator swap. Assessment of proper installation IAW approved plans and testing of alarms of new generators will be required to the satisfaction of a CG marine inspector.
2025-04-21 | 8101374 | Sector Southeast Alaska | 1322791 | Official Number (U.S.) | BEAR | Passenger Ship | UNITED STATES |  |  |  | 11 - Life Saving Appliances | 11117 - Lifebuoys incl. provision and disposition | 705 - Other - as specified | Each floating waterlight must be approved in accordance with § 161.010 in subchapter Q of this chapter. Batteries used are not per manufacturer. Restrict vessel to daylight operations until appropriate batteries are installed. 46CFR180.70(d)(1)
2025-04-21 | 8116489 | Marine Safety Unit Coram | 281253 | Official Number (U.S.) | ROSIE | Passenger Ship | UNITED STATES |  |  |  | 11 - Life Saving Appliances | 11118 - Lifejackets incl. provision and disposition | 701 - Prior to carriage of passengers/cargo | Replace 5 k-pok lifejackets as they are no longer serviceable.
2025-04-21 | 8101389 | Sector Southeast Alaska | 1308203 | Official Number (U.S.) | HUNA EAGLE | Passenger Ship | UNITED STATES |  |  |  | 09 - Working and Living Conditions | 09298 - Other (accident prevention) | 701 - Prior to carriage of passengers/cargo | At each inspection for certification and at every other vessel inspection all observed unsafe practices, fire hazards, and other hazardous situations must be corrected and all required guards and protective devices must be in satisfactory condition. Carpets on main deck are a tripping hazard to passengers. 46CFR176.830
2025-04-21 | 8117420 | Marine Safety Unit Baton Rouge | 1274920 | Official Number (U.S.) | VICTORIA PASENTINE | Towing Vessel | UNITED STATES |  |  |  | 13 - Propulsion and Auxiliary Machinery | 13101 - Propulsion main engine | 705 - Other - as specified | Machinery systems must be maintained to provide for safe operation of the towing vessel and safety of persons on board under normal and emergency conditions. Vessels starboard shaft was pulled out of the main engine gear box. Make repairs to the satisfaction of the TPO Sabine Surveyors. Vessel is authorized a one time transit from MM30 on the Atchafalaya River to FMT Shipyard in Harvey, LA at MM4 on the GIWW WHL. In accordance with CVC Policy Letter 17-10, the above deficiencies may be cleared by the operating company's TPO. TPO must submit a report to the cognizant OCMI within 72 hours of clearing the deficiencies.
2025-04-21 | 8116214 | Marine Safety Unit Lake Worth | 8203256 | IMO Number | TURBULENCE | General Dry Cargo Ship | BOLIVIA |  |  | CONARINA Group | 01 - Certificates & Documentation | 01113 - Minimum Safe Manning Document | 30 - Ship detained | All persons who are assigned duty as officer in charge of a watch or as a rating forming part of a watch and those whose duties involve designated safety, prevention of pollution and security duties shall be provided with a rest period of not less than 77 hours in any 7-day period. PSCO’s identified that there are insufficient qualified deck officers in charge of navigation watch and engineering officers in charge of an engineering watch to permit the required rest periods of not less than 77 hours in any 7-day period. The minimum safe manning certificate only requires two qualified deck officers and one qualified engineering officer.
2025-04-21 | 8097536 | Sector Southeastern New England | 1150827 | Official Number (U.S.) | GO PATRIOT | Offshore | UNITED STATES |  |  |  | 09 - Working and Living Conditions | 09297 - Other (working space ILO) | 16 - Rectify deficiencies w/in 14 days | Emergency lighting must be marked with a letter "E" at least 1/2" high. The emergency light from bow thruster space to stairway leading to main deck is missing letter "E".
2025-04-21 | 8116414 | Marine Safety Unit Houma | 9390549 | IMO Number | IT INFINITY | Offshore | BARBADOS |  |  |  | 07 - Fire Safety | 07116 - Ventilation | 40 - Rectify deficiencies prior to next US port after sailing foreign | Machinery spaces shall be adequately ventilated to ensure an adequate supply of air maintained. The vessel underwent a conversion to a cable laying vessel and the rerouting of ventilation is not according to solas II-I/35 requirements.
2025-04-21 | 8117198 | Sector Charleston | 697080 | Official Number (U.S.) | CHARLESTON PRINCESS | Passenger Ship | UNITED STATES |  |  |  | 10 - Safety of Navigation | 10116 - Nautical publications | 16 - Rectify deficiencies w/in 14 days | As appropriate for the intended voyage, a vessel must carry adequate and up-to-date charts and Coast Guard Light List. Charts and light list are not up-to-date.
2025-04-21 | 8116636 | Sector Puget Sound | 610595 | Official Number (U.S.) | SEEKER | Passenger Ship | UNITED STATES |  |  |  | 07 - Fire Safety | 07109 - Fixed fire extinguishing installation | 50 - Rectify deficiencies w/in 30 days | An existing vessel with a hull, or a machinery space boundary bulkhead or deck, composed of wood or fiber reinforced plastic, or sheathed on the interior in fiber reinforced plastic, must comply with the requirements of 181.400 of this part on or before March 11, 1999. A space containing propulsion machinery must be equipped with a fixed gas fire extinguishing system specifically approved by the Commandant. A device must be provided to automatically shut down engines that draw intake air from the protected space prior to release of the extinguishing agent into the space. There is no automatic shutdown for the engines currently engineered into the Halon 1301 extinguishing system. 46 CFR 181.115(b), 46 CFR 181.400(a), 46 CFR 181.410(b)(10), 46 CFR 181.420(a)(3) 46 CFR 181.410(b)(10)
2025-04-21 | 8121787 | Sector Columbia River | 1132073 | Official Number (U.S.) | THE JEWEL | Passenger Ship | UNITED STATES |  |  |  | 18 - Maritime Labour Convention (Not Applicable to PSC Exams conducted in the U.S.) | 18299 - Other (Conditions of employment) | 16 - Rectify deficiencies w/in 14 days | Vessel must have a sufficient number of alcohol testing devices readily accessible on board the vessel to determine the presence of alcohol in the system. Upon inspection, vessel did not have sufficient amount of alcohol test strips. Vessel must acquire sufficient amount of alcohol test strips on board.
2025-04-21 | 8097536 | Sector Southeastern New England | 1150827 | Official Number (U.S.) | GO PATRIOT | Offshore | UNITED STATES |  |  |  | 04 - Emergency Systems | 04101 - Public address system | 16 - Rectify deficiencies w/in 14 days | Each vessel must have an amplifier-type announcing system that will supplement the general emergency alarm. PA system is not amplifying in galley area. Repair so speaker is operable.
2025-04-21 | 8097536 | Sector Southeastern New England | 1150827 | Official Number (U.S.) | GO PATRIOT | Offshore | UNITED STATES |  |  |  | 07 - Fire Safety | 07106 - Fire detection and alarm system | 16 - Rectify deficiencies w/in 14 days | All systems for detecting smoke and fire, including sensors and alarms, must be inspected and tested. Smoke detectors in several state rooms were not operating. Replace batteries or replace with new detectors.
2025-04-21 | 8104130 | Sector Mobile | 517630 | Official Number (U.S.) | FOUR C'S | Passenger Ship | UNITED STATES |  |  |  | 18 - Maritime Labour Convention (Not Applicable to PSC Exams conducted in the U.S.) | 18299 - Other (Conditions of employment) | 17 - Rectify deficiencies prior to departure | Marine employers must establish programs for the chemical testing for dangerous drugs on a random basis of crewmembers on inspected vessels. Marine Inspector observed Consortium enrollment expired. Vessel Employer shall ensure all crewmembers employed are enrolled in random chemical testing for dangerous drugs. 46 CFR 16.230
2025-04-21 | 8097536 | Sector Southeastern New England | 1150827 | Official Number (U.S.) | GO PATRIOT | Offshore | UNITED STATES |  |  |  | 02 - Structural Conditions | 02115 - Bulkheads - operational damage | 16 - Rectify deficiencies w/in 14 days | Bulkheads or decks of the "A" Class shall be composed of steel or equivalent metal construction, suitably stiffened and made intact with the main structure of the vessel, such as shell, structural bulkheads and decks. They shall be so constructed that, if subjected to the standard fire test, they would be capable of preventing the passage of smoke and flame for 1 hour. Forward bulkhead in engine room lacks proper structural fire protection for wire run. Properly install structural fire protection.
2025-04-21 | 8101380 | Sector Southeast Alaska | 1321553 | Official Number (U.S.) | KEET | Passenger Ship | UNITED STATES |  |  |  | 11 - Life Saving Appliances | 11118 - Lifejackets incl. provision and disposition | 16 - Rectify deficiencies w/in 14 days | Each child size life jacket must be stowed in a location that is appropriately marked and separated. 02 child life jackets are not stored in appropriate locations. 46CFR180.78(a)(5)
2025-04-21 | 8101400 | Sector Southeast Alaska | 1301497 | Official Number (U.S.) | GATHEENI | Passenger Ship | UNITED STATES |  |  |  | 03 - Water/Weathertight Conditions | 03110 - Manholes/flush scuttles | 701 - Prior to carriage of passengers/cargo | A hatch exposed to the weather must be watertight. MI found 4+ft of water in both stbd and port fwd void spaces. Remove water and replace gaskets to satisfaction of USCG marine inspector. 46 CFR 179.360
2025-04-21 | 8101380 | Sector Southeast Alaska | 1321553 | Official Number (U.S.) | KEET | Passenger Ship | UNITED STATES |  |  |  | 10 - Safety of Navigation | 10111 - Charts | 16 - Rectify deficiencies w/in 14 days | As appropriate for the intended voyage, a vessel must carry adequate and up-to-date: (1) Charts of large enough scale to make safe navigation possible. Provide evidence of up to date electronic charts. 46CFR184.420(a)(1)
2025-04-21 | 8113626 | Marine Safety Unit Duluth | 8025680 | IMO Number | ATLANTIC HURON | Bulk Carrier | CANADA |  | LLOYD'S REGISTER OF SHIPPING |  | 07 - Fire Safety | 07105 - Fire doors/openings in fire-resisting divisions | 16 - Rectify deficiencies w/in 14 days | The general construction of the vessel shall be such as to minimize fire hazards insofar as is reasonable and practicable. Found 02 A-Class doors from engine control room to main machinery space unable to latch closed. 46 CFR 92.05-1 16ac
2025-04-21 | 8109595 | Sector Columbia River | 1242330 | Official Number (U.S.) | HORNSTAR | Passenger Ship | UNITED STATES |  |  |  | 13 - Propulsion and Auxiliary Machinery | 13104 - Bilge pumping arrangements | 10 - Deficiency Rectified | 182.520 Bilge pumps. (a) A vessel must be provided with bilge pumps in accordance with Table 182.520(a). A second power pump is an acceptable alternative to a hand pump if it is supplied by a source of power independent of the first power bilge pump. Individual power pumps used for separate spaces are to be controlled from a central control point and must have a light or other visual means at the control point to indicate operation. MI wittnessed bilge pump light inop
2025-04-21 | 8109595 | Sector Columbia River | 1242330 | Official Number (U.S.) | HORNSTAR | Passenger Ship | UNITED STATES |  |  |  | 18 - Maritime Labour Convention (Not Applicable to PSC Exams conducted in the U.S.) | 18299 - Other (Conditions of employment) | 50 - Rectify deficiencies w/in 30 days | 4.06-1 Responsibilities of the marine employer(e) The marine employer shall ensure that all individuals engaged or employed on board a vessel are fully indoctrinated in the requirements of this subpart, and that appropriate vessel personnel are trained as necessary in the practical applications of these requirements. MI observed that not all deckhands are participating in a DAPI program.
2025-04-21 | 8116164 | Sector Mobile | 1319977 | Official Number (U.S.) | TENN-TOM | Towing Vessel | UNITED STATES |  |  |  | 13 - Propulsion and Auxiliary Machinery | 13104 - Bilge pumping arrangements | 17 - Rectify deficiencies prior to departure | Vessel failed to gain suction on installed bilge pump in the engine room. Repair as appropriate, prior to departure.
2025-04-21 | 8116414 | Marine Safety Unit Houma | 9390549 | IMO Number | IT INFINITY | Offshore | BARBADOS |  |  |  | 11 - Life Saving Appliances | 11108 - Inflatable liferafts | 17 - Rectify deficiencies prior to departure | Every inflatable life raft shall be serviced a intervals not exceeding 12 months. PSCO witnessed 06 liferafts that were due for servicing in February 2025.
2025-04-21 | 8116164 | Sector Mobile | 1319977 | Official Number (U.S.) | TENN-TOM | Towing Vessel | UNITED STATES |  |  |  | 07 - Fire Safety | 07110 - Fire fighting equipment and appliances | 705 - Other - as specified | Vessel's portable fire extinguishers were due to be serviced in MAR 2025. Vessel is required to have fire extinguishers serviced within 14 days and prior to commercial operation.
2025-04-21 | 8101400 | Sector Southeast Alaska | 1301497 | Official Number (U.S.) | GATHEENI | Passenger Ship | UNITED STATES |  |  |  | 13 - Propulsion and Auxiliary Machinery | 13101 - Propulsion main engine | 701 - Prior to carriage of passengers/cargo | Repairs or alterations to the hull, machinery, or equipment that affect the safety of the vessel must not be made without the approval of the cognizant OCMI, except during an emrgency. The owner or managing operator shall submit drawings, sketches, or written specifications describing the details of any proposed alterations to the cognizant OCMI. Alterations to outboards must be approved by the OCMI. 46 CFR 182.200
2025-04-21 | 8104130 | Sector Mobile | 517630 | Official Number (U.S.) | FOUR C'S | Passenger Ship | UNITED STATES |  |  |  | 07 - Fire Safety | 07126 - Oil accumulation in engine room | 17 - Rectify deficiencies prior to departure | At every other vessel inspection the bilges and other spaces may be examined to see that there is no excessive accumulation of oil, trash, debris, or other matter. Marine Inspector observed excessive oil in the bilge and crewmembers actively pumping ashore. 46 CFR 176.830(b)
2025-04-21 | 8114154 | Sector San Francisco | 1029289 | Official Number (U.S.) | CHARDONNAY III | Passenger Ship | UNITED STATES |  |  |  | 01 - Certificates & Documentation | 01104 - Cargo Ship Safety Radio (including exemption) | 16 - Rectify deficiencies w/in 14 days | Each ship transporting more than six passengers for hire equipped with a radiotelephone station in accordance with Part III of Title III of the Communications Act must carry a radio operator who meets the following requirements:(1) Where the station power does not exceed 250 watts carrier power or 1500 watts peak envelope power, the radio operator must hold a marine radio operator permit or higher class license.(2) Where the station power exceeds 250 watts carrier power or 1500 watts peak envelope power, the radio operator must hold a general radiotelephone operator license or higher class license. No crew member has a valid FCC Marine Radio Operator Permit. 47 CFR 80.159(e)
2025-04-21 | 8116554 | Sector Jacksonville | 1266795 | Official Number (U.S.) | AMERICAN LIBERTY | Tank Ship | UNITED STATES |  | AMERICAN BUREAU OF SHIPPING |  | 02 - Structural Conditions | 02199 - Other (Structural condition) | 705 - Other - as specified | Vessel is required to provide class an approved permanent repair proposal prior to laoding cago in te number 1 port cargo tank.
2025-04-21 | 8109595 | Sector Columbia River | 1242330 | Official Number (U.S.) | HORNSTAR | Passenger Ship | UNITED STATES |  |  |  | 07 - Fire Safety | 07110 - Fire fighting equipment and appliances | 50 - Rectify deficiencies w/in 30 days | § 181.420 Pre-engineered fixed gas fire extinguishing systems. (a) A pre-engineered fixed gas fire extinguishing system must: (4)Click to open paragraph tools Be installed in accordance with the manufacturer's instructions. MI observed the Fire Boy service date not in compliance.
2025-04-21 | 8116206 | Marine Safety Unit Port Canaveral | 1041705 | Official Number (U.S.) | OCEAN OBSESSION II | Passenger Ship | UNITED STATES |  |  |  | 99 - Other | 99101 - Other (Safety in general) | 16 - Rectify deficiencies w/in 14 days | For each marine casualty required to be reported by 185.202, the owner, agent, master or person in charge shall determine whether there is any evidence of alcohol use by individuals directly involved in the casualty. Alcohol testing must be conducted within two hours. The vessels alcohol testing strips are expired. Correct to the satisfaction of the attending MI and a secondary means of testing must be provided until the new testing strips arrive. 46 CFR 185.210 (a) Code 16 c
2025-04-21 | 8123305 | Marine Safety Unit Baton Rouge | 1110131 | Official Number (U.S.) | FMT 3035 | Barge | UNITED STATES |  |  |  | 02 - Structural Conditions | 02106 - Hull damage impairing seaworthiness | 701 - Prior to carriage of passengers/cargo | Scantlings, material, and workmanship shall be at least equivalent to the requirements of ABS or other recognized classification society. The forward rake and #2 stbd cargo tank were damaged after an allision. After offload of current cargo make permanent repairs to the satisafaction of the attending marine inspector prior to further cargo operations.
2025-04-21 | 8116489 | Marine Safety Unit Coram | 281253 | Official Number (U.S.) | ROSIE | Passenger Ship | UNITED STATES |  |  |  | 08 - Alarms | 08199 - Other (alarms) | 16 - Rectify deficiencies w/in 14 days | Remove twist wire nuts used in wiring of steering space bilge alarm and replace with approved connections.
2025-04-21 | 8104130 | Sector Mobile | 517630 | Official Number (U.S.) | FOUR C'S | Passenger Ship | UNITED STATES |  |  |  | 13 - Propulsion and Auxiliary Machinery | 13104 - Bilge pumping arrangements | 17 - Rectify deficiencies prior to departure | A vessel must be provided with bilge pumps in accordance with Table 182.520(a). Marine Inspector was unable to test bilge pump suction due to defieicny number 4, vessel had excessive oil in engine room bilges. Vessel owner/operator shall ensure bilges are clean and clear to ensure bilge pumps are operational. 46 CFR 182.520(a)
2025-04-21 | 8115942 | Sector Maryland-National Capital Region | 9597238 | IMO Number | TRANSATLANTIC | Bulk Carrier | MALTA |  | LLOYD'S REGISTER OF SHIPPING | LLOYD'S REGISTER OF SHIPPING | 10 - Safety of Navigation | 10114 - Voyage data recorder (VDR)/Simplified Voyage data recorder(S-VDR) | 40 - Rectify deficiencies prior to next US port after sailing foreign | When equipment, for which performance standards have been developed by the organization, is carried on ships in addition to those items of equipment required by regulations 19 and 20, such equipment shall, as far as practicable, comply with performance standards not inferior to those adopted by the organization. PSCO observed a fault on the vessel's VDR alarm panel code 6063. 74SOLAS(24) V/18.7
2025-04-21 | 8101389 | Sector Southeast Alaska | 1308203 | Official Number (U.S.) | HUNA EAGLE | Passenger Ship | UNITED STATES |  |  |  | 11 - Life Saving Appliances | 11117 - Lifebuoys incl. provision and disposition | 705 - Other - as specified | Each floating waterlight must be approved in accordance with § 161.010 in subchapter Q of this chapter. Batteries used are not per manufacturer. Restrict vessel to daylight operations until appropriate batteries are installed. 46CFR180.70(d)(1)
2025-04-21 | 8115952 | Sector New York | 681492 | Official Number (U.S.) | HORNBLOWER SERENITY | Passenger Ship | UNITED STATES |  |  |  | 14 - Pollution Prevention | 14404 - Sewage discharge connection | 701 - Prior to carriage of passengers/cargo | "WHEN OPERATING A VESSEL... THE OPERATOR MUST SECURE EACH TYPE I OR TYPE III... ACCEPTABLE METHODS OF SECURING THE DEVICE INCLUDE: PADLOCKING THE OVERBOARD DISCHARGE VALVE IN THE CLOSED POSITION." VESSEL'S MSD OVERBOARD VALVE WAS UNSECURED. LOCK OR SECURE THE VALVE.
2025-04-21 | 8115966 | Sector New York | 1115291 | Official Number (U.S.) | DOWN DEEP BULL | Passenger Ship | UNITED STATES |  |  |  | 11 - Life Saving Appliances | 11129 - Operational readiness of lifesaving appliances | 705 - Other - as specified | Each vessel that operates beyond three miles from the coastline of the Great Lakes, must have on board a FCC Type Accepted Category 1, 406 MHz EPIRB, installed to automatically float free and activate.MI Observed Hydrostatic Release unit with a date of expiry of April 2024. essel is restricted to Lakes Bays and Sounds until evidence of new Hydrostatic Release unit is installed. – 46 CFR 180.64
2025-04-21 | 8116472 | Sector Western Alaska and U.S. Arctic | 9398905 | IMO Number | CARNIVAL LUMINOSA | Passenger Ship | BAHAMAS, THE | DET NORSKE VERITAS | BAHAMAS, THE | BAHAMAS, THE | 07 - Fire Safety | 07199 - Other (fire safety) | 50 - Rectify deficiencies w/in 30 days | After any survey of the ship, no change shall be made in the structural arrangements, machinery, equipment and other items covered by the survey, without the sanction of the administration. Washer and dryer have been added into the bosun stores with improper electrical wiring and dryer ventilating into the space. This aleration was not approved by class. 74 SOLAS 20 I/11.b
2025-04-21 | 8114076 | Sector Upper Mississippi River | 1079851 | Official Number (U.S.) | TROPIC ISLAND II | Passenger Ship | UNITED STATES |  |  |  | 11 - Life Saving Appliances | 11117 - Lifebuoys incl. provision and disposition | 50 - Rectify deficiencies w/in 30 days | A vessel must carry one floating waterlight, unless it is limited to daytime operation, in which case no floating waterlight is required. Battery found in waterlight was not correct type as per manufacturer's instructions. Replace with appropriate type battery.
2025-04-21 | 8097536 | Sector Southeastern New England | 1150827 | Official Number (U.S.) | GO PATRIOT | Offshore | UNITED STATES |  |  |  | 09 - Working and Living Conditions | 09209 - Electrical | 16 - Rectify deficiencies w/in 14 days | Each connection to a battery terminal must be made with a permanent connector, rather than with spring clips or other temporary clamps. Batteries behind the wheelhouse have wing nuts, which are not considered permanent connectors. Replace with permanent connectors.
2025-04-21 | 8116636 | Sector Puget Sound | 610595 | Official Number (U.S.) | SEEKER | Passenger Ship | UNITED STATES |  |  |  | 02 - Structural Conditions | 02108 - Electrical installations in general | 16 - Rectify deficiencies w/in 14 days | Switches other than those mounted on the switchboard shall be of the enclosed type. Two electrical junctions in the engine room discovered with no enclosure. 46 CFR 183.05-15(d)
2025-04-21 | 8116472 | Sector Western Alaska and U.S. Arctic | 9398905 | IMO Number | CARNIVAL LUMINOSA | Passenger Ship | BAHAMAS, THE | DET NORSKE VERITAS | BAHAMAS, THE | BAHAMAS, THE | 07 - Fire Safety | 07105 - Fire doors/openings in fire-resisting divisions | 10 - Deficiency Rectified | Doors and door frames in "B" class divisions and means of securing them shall provide a method of closure which shall have resistance to fire equivalent to that of the divisions. B-15 door outside of Alchemy Bar won't close on deck 3, starboard side. 74 SOLAS 20 II-2/9.4.1.2.1
2025-04-21 | 8101374 | Sector Southeast Alaska | 1322791 | Official Number (U.S.) | BEAR | Passenger Ship | UNITED STATES |  |  |  | 13 - Propulsion and Auxiliary Machinery | 13101 - Propulsion main engine | 701 - Prior to carriage of passengers/cargo | The owner or managing operator shall submit drawings, sketches, or written specifications describing the details of any proposed alterations to the cognizant OCMI. Proposed alterations must be approved by the OCMI before work is started. Provide documentation for re-power to include any calculations completed , to determine whether stability was affected by weight change. 46CFR176.700(b)
2025-04-21 | 8116554 | Sector Jacksonville | 1266795 | Official Number (U.S.) | AMERICAN LIBERTY | Tank Ship | UNITED STATES |  | AMERICAN BUREAU OF SHIPPING |  | 02 - Structural Conditions | 02199 - Other (Structural condition) | 10 - Deficiency Rectified | Vessel is permitting to conduct cargo operations for the number one port and starboard cargo tanks in accordance with the risk assessment dated 4/21/2025 and corresponding email dated 4/21/2025 from vessel's master, to make temporary repairs as outlined. 33 CFR 160.109 74 SOLAS (20) I/11
2025-04-21 | 8117409 | Sector Honolulu | 1245526 | Official Number (U.S.) | ADVENTURER III | Passenger Ship | UNITED STATES |  |  |  | 02 - Structural Conditions | 02199 - Other (Structural condition) | 50 - Rectify deficiencies w/in 30 days | The owner or managing operator shall submit drawings, sketches, or written specifications describing the details of any proposed alterations. Submit structural alteration plans and material specifications for the sponson appendages to the Marine Safety Center for approval. 46CFR176.700(b)
2025-04-21 | 8116472 | Sector Western Alaska and U.S. Arctic | 9398905 | IMO Number | CARNIVAL LUMINOSA | Passenger Ship | BAHAMAS, THE | DET NORSKE VERITAS | BAHAMAS, THE | BAHAMAS, THE | 07 - Fire Safety | 07120 - Means of escape | 10 - Deficiency Rectified | The following functional requirements shall be met: escape routes shall be maintained in a safe condition, clear of obstacles. X-ray equipment was found tied to the handrail in stairway enclosure 7, deck 3, main vertical zone 4. 74 SOLAS II-2/13.1.2
2025-04-21 | 8116423 | Sector Delaware Bay | 568872 | Official Number (U.S.) | NORTHSTAR INSTIGATOR | Passenger Ship | UNITED STATES |  |  |  | 13 - Propulsion and Auxiliary Machinery | 13104 - Bilge pumping arrangements | 16 - Rectify deficiencies w/in 14 days | A submersible electric bilge pump may be used as a power bilge pump provided that the pump is permanently mounted. Electric bilge pump in forward engine room was not permanently affixed. 46 CFR 185.520(e)(3)
2025-04-21 | 8116206 | Marine Safety Unit Port Canaveral | 1041705 | Official Number (U.S.) | OCEAN OBSESSION II | Passenger Ship | UNITED STATES |  |  |  | 11 - Life Saving Appliances | 11129 - Operational readiness of lifesaving appliances | 60 - Rectify deficiencies prior to movement | Each life float must be individually attached to the painter by a line meeting 180.175 and long enough that each life float can float without contacting any other life float in the the group. Currently the painter runs around the bottom life float up to the the top one. The water light line was also wrapped around the stanchion near the floats and would prevent them from floating up if needed. Correct to the satisfaction of the attending MI. 46 CFR 180.137 (e)(3) Code 60 c
2025-04-21 | 8104130 | Sector Mobile | 517630 | Official Number (U.S.) | FOUR C'S | Passenger Ship | UNITED STATES |  |  |  | 05 - Radio Communications | 05103 - Main installation | 17 - Rectify deficiencies prior to departure | Licenses for ship stations in the maritime services will normally be issued for a term of ten years from the date of original issuance, or renewal. Marine Inspector observed FCC Station license expired. Vessel shall contact and FCC certified technician to renew listed certificate. 47 cfr 80.25
2025-04-21 | 8116947 | Marine Safety Unit Brownsville | 946235 | Official Number (U.S.) | DOUBLE SUNSHINE | Passenger Ship | UNITED STATES |  |  |  | 11 - Life Saving Appliances | 11117 - Lifebuoys incl. provision and disposition | 16 - Rectify deficiencies w/in 14 days | Each item of lifesaving equipment determined by the marine inspector to not be in serviceable condition must be repaired or replaced. MI found life ring buoy grab line, lifeline, and water light lanyard to be deteriorated. Replace. 46CFR176.808(b)
2025-04-21 | 8116489 | Marine Safety Unit Coram | 281253 | Official Number (U.S.) | ROSIE | Passenger Ship | UNITED STATES |  |  |  | 11 - Life Saving Appliances | 11118 - Lifejackets incl. provision and disposition | 701 - Prior to carriage of passengers/cargo | Replace 5 PFD water lights.
2025-04-21 | 8101389 | Sector Southeast Alaska | 1308203 | Official Number (U.S.) | HUNA EAGLE | Passenger Ship | UNITED STATES |  |  |  | 11 - Life Saving Appliances | 11108 - Inflatable liferafts | 701 - Prior to carriage of passengers/cargo | Each survival craft must be: (1) Secured to the vessel. IBAs were not installed onboard.46CFR180.130(a)(1)
2025-04-21 | 8116005 | Marine Safety Unit Chicago | 643126 | Official Number (U.S.) | BLUE DOG | Passenger Ship | UNITED STATES |  |  |  | 09 - Working and Living Conditions | 09209 - Electrical | 705 - Other - as specified | Electrical equipment must be installed to prevent accidental contact with engergized circuits. Several circuits found miss labeled. Properly label all breakers in Main Power Panel No. 1 within 7 days.
2025-04-21 | 8116947 | Marine Safety Unit Brownsville | 946235 | Official Number (U.S.) | DOUBLE SUNSHINE | Passenger Ship | UNITED STATES |  |  |  | 13 - Propulsion and Auxiliary Machinery | 13199 - Other (machinery) | 16 - Rectify deficiencies w/in 14 days | Remote fuel shutoff stations must be marked in clearly legible letters. MI observed no label. Label. 46CFR185.608
2025-04-21 | 8104130 | Sector Mobile | 517630 | Official Number (U.S.) | FOUR C'S | Passenger Ship | UNITED STATES |  |  |  | 05 - Radio Communications | 05111 - Satellite EPIRB 406MHz/1.6GHz | 705 - Other - as specified | Each disposable hydrostatic release unit must be marked with an expiration date of two years after the date on which the unit is installed. Marine inspector observed expiration date of April 2025. Vessel needs to replace prior to def check for remaining deficiencies listed below. 46 CFR 185.740(b)
2025-04-21 | 8116947 | Marine Safety Unit Brownsville | 946235 | Official Number (U.S.) | DOUBLE SUNSHINE | Passenger Ship | UNITED STATES |  |  |  | 11 - Life Saving Appliances | 11117 - Lifebuoys incl. provision and disposition | 16 - Rectify deficiencies w/in 14 days | Each item of lifesaving equipment with an expiration date on it must be replaced if the expiration date has passed. Vessel crew was unable to check expiration date of life ring buoy light battery. Check and replace if expired. 46CFR176.808(c)
2025-04-21 | 8116631 | Sector St Petersburg | 1226675 | Official Number (U.S.) | MARY ANN MORAN | Towing Vessel | UNITED STATES |  |  |  | 13 - Propulsion and Auxiliary Machinery | 13102 - Auxiliary engine | 15 - Rectify deficiencies by next port | Machinery and electrical systems must be designed and maintained to provide for safe operation of the towing vessel and safety of persons onboard under normal and emergency conditions. Vessel experienced an unexpected loss of power from the #2 generator while underway. Submit a report of survey from attending TPO surveyor (ABS), attesting to the satisfactory repair and proper operation of the vessel's generator systems. 46 CFR 143.205(a)
2025-04-21 | 8101380 | Sector Southeast Alaska | 1321553 | Official Number (U.S.) | KEET | Passenger Ship | UNITED STATES |  |  |  | 11 - Life Saving Appliances | 11117 - Lifebuoys incl. provision and disposition | 705 - Other - as specified | Each floating waterlight must be approved in accordance with § 161.010 in subchapter Q of this chapter. Batteries used are not per manufacturer. Restrict vessel to daylight operations until appropriate batteries are installed.46CFR180.70(d)(1)
2025-04-21 | 8116164 | Sector Mobile | 1319977 | Official Number (U.S.) | TENN-TOM | Towing Vessel | UNITED STATES |  |  |  | 13 - Propulsion and Auxiliary Machinery | 13199 - Other (machinery) | 16 - Rectify deficiencies w/in 14 days | Battery containers for starboard engine contained water around the bottom of the batteries. Remove water and ensure containers are secured to deck to prevent movement.
2025-04-21 | 8116005 | Marine Safety Unit Chicago | 643126 | Official Number (U.S.) | BLUE DOG | Passenger Ship | UNITED STATES |  |  |  | 10 - Safety of Navigation | 10111 - Charts | 50 - Rectify deficiencies w/in 30 days | A vessel must carry up to date charts of large enough scale to make safe navigation possible, or use electronic charts which comply with the equivalency references found in NVIC 01-16(Ch 2). The charts onboard are not up to date & electronic chart system doe not meet the equivalency requirements. Provide current corrected charts onboard.
2025-04-21 | 8116360 | Marine Safety Unit Texas City | 653762 | Official Number (U.S.) | DULARGE | Offshore | UNITED STATES |  |  |  | 01 - Certificates & Documentation | 01108 - Load Lines (including Exemption) | 701 - Prior to carriage of passengers/cargo | After any survey of the vessel made under 42.09-25 to 42.09-40, inclusive, as applicable, has been completed and deficiencies corrected as provided, no change shall be made in the vessel's structure, equipment, arrangement, material, or scantlings as covered by such survey, without the prior specific approval of the assigning and issuing authority. Vessel failed to notify class of repairs and hull replacement prior to commencing work. Vessel will need to send repair plan to class for approval, and then request acceptance of repairs already completed Cite: 46CFR42.09-50(a) Action: 701ac Def code 01108
2025-04-21 | 8116206 | Marine Safety Unit Port Canaveral | 1041705 | Official Number (U.S.) | OCEAN OBSESSION II | Passenger Ship | UNITED STATES |  |  |  | 11 - Life Saving Appliances | 11118 - Lifejackets incl. provision and disposition | 16 - Rectify deficiencies w/in 14 days | An adult life jacket must be provided for each person carried on board the vessel. Vessel only has 88 of 93 adult PFD's. Vessel is restricted to 85 passenger until this has been corrected to the satisfaction of the attending MI. 46 CFR 180.71 (a) Code 16 c
2025-04-21 | 8116214 | Marine Safety Unit Lake Worth | 8203256 | IMO Number | TURBULENCE | General Dry Cargo Ship | BOLIVIA |  |  | CONARINA Group | 13 - Propulsion and Auxiliary Machinery | 13101 - Propulsion main engine | 17 - Rectify deficiencies prior to departure | The condition of the ship and its equipment shall be maintained to conform with the provisions of the present regulations to ensure that the ship in all respects will remain fit to proceed to sea without danger to the ship or persons on board. PSCO identified a leak on the main diesel engine’s salt water cooling pump.
2025-04-21 | 8116554 | Sector Jacksonville | 1266795 | Official Number (U.S.) | AMERICAN LIBERTY | Tank Ship | UNITED STATES |  | AMERICAN BUREAU OF SHIPPING |  | 02 - Structural Conditions | 02199 - Other (Structural condition) | 17 - Rectify deficiencies prior to departure | The vessel is required to submit a permanent repair proposal that will be reviewed and approved by ABS and USCG prior to departure from Jacksonville, FL. 33 CFR 160.109 74 SOLAS (20) I/11
2025-04-21 | 8101374 | Sector Southeast Alaska | 1322791 | Official Number (U.S.) | BEAR | Passenger Ship | UNITED STATES |  |  |  | 10 - Safety of Navigation | 10111 - Charts | 16 - Rectify deficiencies w/in 14 days | As appropriate for the intended voyage, a vessel must carry adequate and up-to-date: (1) Charts of large enough scale to make safe navigation possible. Provide evidence of up to date electronic charts. 46CFR184.420(a)(1)
2025-04-22 | 8087844 | Sector Southeastern New England | RI0811L | State Number | POLARIS | Passenger Ship | UNITED STATES |  |  |  | 13 - Propulsion and Auxiliary Machinery | 13101 - Propulsion main engine | 50 - Rectify deficiencies w/in 30 days | At each initial and subsequent inspections the owner or managing operator shall be prepared to conduct machinery tests. Test of machinery alarms in newly installed engine to be completed in the presence of an attending marine inspector.
2025-04-22 | 8116675 | Marine Safety Unit Houma | 1063439 | Official Number (U.S.) | CAPT WOODROW | Offshore | UNITED STATES |  |  |  | 03 - Water/Weathertight Conditions | 03199 - Other (load lines) | 10 - Deficiency Rectified | Each watertight door & hatch must comply with the requirements of 46 CFR 174. Each hatch exposed to the weather must be watertight. The vessel’s starboard engine room escape hatch was unable to be made watertight. The crew made adjustments, and the hatch was made watertight prior to inspector departure. 46 CFR 131.893 46 CFR 174.220
2025-04-22 | 8116659 | Marine Safety Unit Coram | 1151018 | Official Number (U.S.) | SASHIMI | Passenger Ship | UNITED STATES |  |  |  | 01 - Certificates & Documentation | 01104 - Cargo Ship Safety Radio (including exemption) | 50 - Rectify deficiencies w/in 30 days | FCC Radio Station Authorization Certificate expired 31OCT2024. O/O is in the process of renewing the certificate online.
2025-04-22 | 8116675 | Marine Safety Unit Houma | 1063439 | Official Number (U.S.) | CAPT WOODROW | Offshore | UNITED STATES |  |  |  | 13 - Propulsion and Auxiliary Machinery | 13104 - Bilge pumping arrangements | 50 - Rectify deficiencies w/in 30 days | Each individual bilge suction shall be fitted with a suitable bilge strainer having an open area of not less than three times at of the suction pipe. Port side steering space bilge suction did not have a strainer. 46 CFR 56.50-55(g)
2025-04-22 | 8116675 | Marine Safety Unit Houma | 1063439 | Official Number (U.S.) | CAPT WOODROW | Offshore | UNITED STATES |  |  |  | 10 - Safety of Navigation | 10199 - Other (navigation) | 50 - Rectify deficiencies w/in 30 days | Nothing in this subpart limits the marine inspector from conducting tests to assure seaworthiness. Local steering controls in the machinery space were intermittently alarming with loss of phase/ follow up phase failure when being operated. Provide satisfactory tech report attesting to operation. 46 CFR 126.510(a)(4)
2025-04-22 | 8116659 | Marine Safety Unit Coram | 1151018 | Official Number (U.S.) | SASHIMI | Passenger Ship | UNITED STATES |  |  |  | 09 - Working and Living Conditions | 09216 - Personal equipment | 10 - Deficiency Rectified | Alcohol test strips expired 30 April 2024. O/O is actively replacing them.
2025-04-22 | 8116722 | Marine Safety Unit Savannah | 1348135 | Official Number (U.S.) | SOARING EAGLE | Towing Vessel | UNITED STATES |  |  |  | 13 - Propulsion and Auxiliary Machinery | 13101 - Propulsion main engine | 60 - Rectify deficiencies prior to movement | Propulsion machinery, including main engines, reduction gears, shafting, bearings, and electrical equipment and systems, must: Be maintained to ensure proper operation; Be suitable for route and service; and Have suitable propulsion controls to provide the operator full control at each operating station.
2025-04-22 | 8116675 | Marine Safety Unit Houma | 1063439 | Official Number (U.S.) | CAPT WOODROW | Offshore | UNITED STATES |  |  |  | 04 - Emergency Systems | 04103 - Emergency, lighting, batteries and switches | 10 - Deficiency Rectified | Sufficient illumination must be provided by the emergency lighting source under emergency conditions to provide for safe egress from each space. The e-lights within the port E/R escape trunk and aft of the port life rafts were found extinguished. Crew renewed lights on the spot. 46 CFR 111.75-15(c)(2)
2025-04-22 | 8116716 | Sector North Carolina | NC7055EW | State Number | EPIC EXPLORER | Passenger Ship | UNITED STATES |  |  |  | 09 - Working and Living Conditions | 09112 - Medical Equipment | 16 - Rectify deficiencies w/in 14 days | A vessel must be provided with a first aid kit bearing approval number ISO18883, or equivalent content. The existing kit has expired burn cream. (46 CFR 184.710)
2025-04-22 | 8123560 | Sector Columbia River | 1250755 | Official Number (U.S.) | FREEDOM | Passenger Ship | UNITED STATES |  |  |  | 18 - Maritime Labour Convention (Not Applicable to PSC Exams conducted in the U.S.) | 18299 - Other (Conditions of employment) | 16 - Rectify deficiencies w/in 14 days | Marine employers must establish programs for the chemical testing for dangerous drugs on a random basis of crewmembers on inspected vessels who: (1) Occupy a position, or perform the duties and functions of a position, required by the vessel's Certificate of Inspection. Deck hands were not enrolled in a chemical testing consortium. Provide proof of or enroll deck hands and receive results prior to deck hands working onboard.
2025-04-22 | 8116713 | Sector Detroit | 921106 | Official Number (U.S.) | SPIRIT | Passenger Ship | UNITED STATES |  |  |  | 02 - Structural Conditions | 02113 - Hull - cracking | 50 - Rectify deficiencies w/in 30 days | Grind de-laminated area, marked 01 on Starboard Side with chalk, to good glass, and repair. Submit a repair proposal to USCG Marine Inspectors for review prior to conduction repair as constructed.
2025-04-22 | 8117135 | Marine Safety Unit Coram | NY3203HK | State Number | HAPPY | Passenger Ship | UNITED STATES |  |  |  | 11 - Life Saving Appliances | 11134 - Operation of Life Saving Appliances | 10 - Deficiency Rectified | Water light on ring buoy did not work.
2025-04-22 | 8117565 | Detached Duty Office Myrtle Beach | 1054235 | Official Number (U.S.) | NEED 4 SPEED | Passenger Ship | UNITED STATES |  |  |  | 10 - Safety of Navigation | 10116 - Nautical publications | 16 - Rectify deficiencies w/in 14 days | Missing Light List, Coast Pilot, and Tides Table (Cherry Grove)
2025-04-22 | 8114092 | Sector Upper Mississippi River | 1050228 | Official Number (U.S.) | CELEBRATION | Passenger Ship | UNITED STATES |  |  |  | 07 - Fire Safety | 07109 - Fixed fire extinguishing installation | 17 - Rectify deficiencies prior to departure | For fixed-gas fire extinguishing systems, the inspections and tests required by Table 176.810(b) of this section, in addition to the tests required by 46 CFR 147.60 & .65 - Carbon dioxide cylinders forming part of a fixed fire extinguishing system must be maintained as follows: (1) Cylinders must be retested at least every 12 years. The two CO2 cylinders on board had not been tested within the last 12 years.
2025-04-22 | 8091696 | Sector Jacksonville | 239004 | Official Number (U.S.) | INNISFAIL | Passenger Ship | UNITED STATES |  |  |  | 01 - Certificates & Documentation | 01199 - Other (certificates) | 16 - Rectify deficiencies w/in 14 days | A vessel must comply with the applicable Federal Communications Commission requirements for any radio installation. Obtain radio safety certificate.
2025-04-22 | 8116996 | Sector Houston/Galveston | 545113 | Official Number (U.S.) | MRS. LESLIE | Towing Vessel | UNITED STATES |  |  |  | 04 - Emergency Systems | 04113 - Water level indicator | 16 - Rectify deficiencies w/in 14 days | Each towing vessel must have a reliable means to provide notification when an emergency condition exists or an essential system develops problems that require attention. The following alarms must be provided: High bilge levels; Marine inspector discovered bilge alarm float switch broken and inoperable. Replace/Repair bilge alarm float switch to the satisfaction of a Coast Guard Marine Inspector. 46 CFR 143.230 16 C
2025-04-22 | 8117315 | Sector Western Alaska and U.S. Arctic | 1029299 | Official Number (U.S.) | ARI CRUZ | Towing Vessel | UNITED STATES |  |  |  | 01 - Certificates & Documentation | 01104 - Cargo Ship Safety Radio (including exemption) | 701 - Prior to carriage of passengers/cargo | Proved FCC Bridge to bridge and radio safety telephoney with the current call sign
2025-04-22 | 8116743 | Marine Safety Unit Chicago | 1198034 | Official Number (U.S.) | LA SALLE | Towing Vessel | UNITED STATES |  |  |  | 09 - Working and Living Conditions | 09209 - Electrical | 50 - Rectify deficiencies w/in 30 days | Electrical systems and equipment must function properly and minimize system failures and fire and shock hazards. -Port aft void bilge pump junction box has exposed wires.
2025-04-22 | 8117368 | OP location-Sector Honolulu Prevention Department- Kailua Kona | 1196519 | Official Number (U.S.) | KEA NUI | Passenger Ship | UNITED STATES |  |  |  | 10 - Safety of Navigation | 10111 - Charts | 16 - Rectify deficiencies w/in 14 days | As appropriate for the intended voyage, vessel must carry adequate and up-to-date charts of large enough scale to make safe navigation possible. Charts onboard vessel must be updated to satisfaction of USCG Marine Inspector.
2025-04-22 | 8105859 | Sector Virginia | 1292391 | Official Number (U.S.) | POWHATAN | Passenger Ship | UNITED STATES |  |  |  | 13 - Propulsion and Auxiliary Machinery | 13199 - Other (machinery) | 50 - Rectify deficiencies w/in 30 days | Piping subject to internal head pressure from oil in the tank must be fitted with positive shutoff valves located at the tank. Voith oil head tank in both A and B end spaces valves are not working to adequate view proper level of the tank. 46 CFR 56.50-60(d)
2025-04-22 | 8080360 | Sector New Orleans | LA7975GK | State Number | CAJUN KURT | Passenger Ship | UNITED STATES |  |  |  | 02 - Structural Conditions | 02106 - Hull damage impairing seaworthiness | 701 - Prior to carriage of passengers/cargo | The construction and arrangement of a vessel must allow the safe operation of the vessel in accordance with the terms of its Certificate of Inspection giving consideration to provisions for a seaworthy hull. MI observed welds along transom having poor penetration along the toe of the weld.
2025-04-22 | 8119951 | Sector Long Island Sound | RI4888W | State Number | DUKE | Passenger Ship | UNITED STATES |  |  |  | 11 - Life Saving Appliances | 11129 - Operational readiness of lifesaving appliances | 16 - Rectify deficiencies w/in 14 days | Provide retro reflective material on both sides of the ring life buoy (currently only on one side).
2025-04-22 | 8106752 | Sector Boston | 1315659 | Official Number (U.S.) | SANTA BARBARA | Passenger Ship | UNITED STATES |  |  |  | 02 - Structural Conditions | 02105 - Steering gear | 705 - Other - as specified | During the examination all accessible parts of the vessel's underwater body and all through hull fittings, including the hull plating and planking, appendages, propellers, shafts, bearings, rudders, sea chests, sea valves, and sea strainers shall be made available for examination. The following items were not installed and ready for inspection: cutlass bearing, strut, propeller, jam nuts, and cotter pin. Install the above in order to complete the credit drydock.
2025-04-22 | 8116136 | Marine Safety Unit Houma | 1111784 | Official Number (U.S.) | TERRY BORDELON | Offshore | UNITED STATES |  |  |  | 11 - Life Saving Appliances | 11128 - Line-throwing appliance | 50 - Rectify deficiencies w/in 30 days | Line throwing appliance must have an auxiliary line that is at least 500 ft. long. There is not an auxiliar line on the vessel.
2025-04-22 | 8117565 | Detached Duty Office Myrtle Beach | 1054235 | Official Number (U.S.) | NEED 4 SPEED | Passenger Ship | UNITED STATES |  |  |  | 01 - Certificates & Documentation | CG003 - USCG Certificate of Documentation (COD) | 16 - Rectify deficiencies w/in 14 days | Official Number not permanently affixed to an internal structure of the hull.
2025-04-22 | 8105859 | Sector Virginia | 1292391 | Official Number (U.S.) | POWHATAN | Passenger Ship | UNITED STATES |  |  |  | 09 - Working and Living Conditions | 09209 - Electrical | 50 - Rectify deficiencies w/in 30 days | Each junction box must be securely attached to its mounting and be affixed so as to maintain its designated degree of protection. Three of the four screws for the closure of the 24 Chargers No. 2 Emergency Busbar junction box are missing located out of the B end ECR door. 46 CFR 111.81-1(e)
2025-04-22 | 8116747 | Sector Virginia | 9381873 | IMO Number | SEMIHA-AHMET-M | Bulk Carrier | PANAMA |  | NIPPON KAIJI KYOKAI | NIPPON KAIJI KYOKAI | 08 - Alarms | 08104 - Steering gear alarm | 60 - Rectify deficiencies prior to movement | Main and auxiliary steering gear power units shall be: capable of being brought into operation from a position on the navigation bridge. In the event of a power failure to any one of the steering gear power units, an audible and visual alarm shall be given on the navigation bridge. PSCO observed steering gear power failure alarm inoperable for both steering gear pumps. 74SOLAS(04) II-1/29.5.2 60ac
2025-04-22 | 8117310 | Sector Mobile | 1344999 | Official Number (U.S.) | PREMIER I | Passenger Ship | UNITED STATES |  |  |  | 03 - Water/Weathertight Conditions | 03110 - Manholes/flush scuttles | 16 - Rectify deficiencies w/in 14 days | A hatch exposed to the weather must be watertight. Multiple hatches were noted with debris and sand in the combing around the hatch cover compromising the watertight integrity of the hatches. Clean and make all hatches watertight.
2025-04-22 | 8117315 | Sector Western Alaska and U.S. Arctic | 1029299 | Official Number (U.S.) | ARI CRUZ | Towing Vessel | UNITED STATES |  |  |  | 07 - Fire Safety | 07109 - Fixed fire extinguishing installation | 16 - Rectify deficiencies w/in 14 days | Replace broken glass in the CO2 pull station.
2025-04-22 | 8117315 | Sector Western Alaska and U.S. Arctic | 1029299 | Official Number (U.S.) | ARI CRUZ | Towing Vessel | UNITED STATES |  |  |  | 10 - Safety of Navigation | 10107 - Automatic radar plotting aid (ARPA) | 701 - Prior to carriage of passengers/cargo | Prove that Radar acquires target and show AIS info.
2025-04-22 | 8117315 | Sector Western Alaska and U.S. Arctic | 1029299 | Official Number (U.S.) | ARI CRUZ | Towing Vessel | UNITED STATES |  |  |  | 11 - Life Saving Appliances | 11108 - Inflatable liferafts | 10 - Deficiency Rectified | Properly install hydrostatic release in life raft to insure life raft releases from the vessel.
2025-04-22 | 8116914 | Sector San Diego | 512505 | Official Number (U.S.) | ISLANDER | Passenger Ship | UNITED STATES |  |  |  | 05 - Radio Communications | 05109 - VHF radio installation | 50 - Rectify deficiencies w/in 30 days | Provide vessel with valid FCC station license certificate.
2025-04-22 | 8119952 | Sector Long Island Sound | RI5965J | State Number | RITA | Passenger Ship | UNITED STATES |  |  |  | 07 - Fire Safety | 07108 - Ready availability of fire fighting equipment | 16 - Rectify deficiencies w/in 14 days | Vessel required 3 fire buckets. Had 2 on board. Provide 3 fire buckets with line on board.
2025-04-22 | 8116914 | Sector San Diego | 512505 | Official Number (U.S.) | ISLANDER | Passenger Ship | UNITED STATES |  |  |  | 09 - Working and Living Conditions | 09210 - Machinery | 16 - Rectify deficiencies w/in 14 days | The fuel return line to the lazarette fuel tanks was found with non-fuel rated hose, replace hose with correct type.
2025-04-22 | 8109578 | Sector Columbia River | 1187238 | Official Number (U.S.) | BOOGIE BOAT | Passenger Ship | UNITED STATES |  |  |  | 11 - Life Saving Appliances | 11118 - Lifejackets incl. provision and disposition | 50 - Rectify deficiencies w/in 30 days | 185.516 Life jacket placards. (a) Placards containing instructions for the donning and use of the life jackets aboard the vessel must be posted in conspicuous places that are regularly accessible and visible to the crew and passengers. Placards were not on board vessel.
2025-04-22 | 8117565 | Detached Duty Office Myrtle Beach | 1054235 | Official Number (U.S.) | NEED 4 SPEED | Passenger Ship | UNITED STATES |  |  |  | 11 - Life Saving Appliances | 11117 - Lifebuoys incl. provision and disposition | 16 - Rectify deficiencies w/in 14 days | Life Ring with Vessel Name and reflective material required vice Type IV cussion
2025-04-22 | 8090965 | Marine Safety Detachment St. Paul | 683350 | Official Number (U.S.) | TAYLORS FALLS PRINCESS | Passenger Ship | UNITED STATES |  |  |  | 11 - Life Saving Appliances | 11118 - Lifejackets incl. provision and disposition | 16 - Rectify deficiencies w/in 14 days | Except as allowed by paragraph (d) of this section, each life jacket must be approved in accordance with either 46 CFR 160.002, 46 CFR 160.005, or 46 CFR 160.055 in sub chapter Q of this chapter or other stand specified by the Commandant... 05 adult sized PFDs and 01 child sized PFD found with deteriorated retro reflective tape. Replace with new. Vessel's passenger count is reduced to 103 until new PFDs are placed into proper service.
2025-04-22 | 8116914 | Sector San Diego | 512505 | Official Number (U.S.) | ISLANDER | Passenger Ship | UNITED STATES |  |  |  | 07 - Fire Safety | 07109 - Fixed fire extinguishing installation | 16 - Rectify deficiencies w/in 14 days | CO2 bottles and piping were found unsecured, provide bottles and piping with permanent fastening to remain secure in all sea conditions.
2025-04-22 | 8117510 | Marine Safety Detachment Cincinnati | 1355034 | Official Number (U.S.) | LADY LUAU | Passenger Ship | UNITED STATES |  |  |  | 04 - Emergency Systems | 04103 - Emergency, lighting, batteries and switches | 50 - Rectify deficiencies w/in 30 days | Owner installed additional electronic navigation systems and entertainment. Vital systems listed in 46 CFR 182.710(a)—interior lighting; communication systems, and navigation lights—must have two sources of power per 46 CFR 183.310(a)(1)(i) through (iv). One sourse of power maybe a battery bank with at least a capacity to provide power to all vital loads for at least 3 hours. Provide load analysis for vital loads.
2025-04-22 | 8123484 | Sector San Diego | 1175022 | Official Number (U.S.) | CANYON PRINCESS | Passenger Ship | UNITED STATES |  |  |  | 02 - Structural Conditions | 02113 - Hull - cracking | 705 - Other - as specified | MI found damaged fiberglass on the Portside bow. Repair damaged and notify local OCMI.
2025-04-22 | 8116914 | Sector San Diego | 512505 | Official Number (U.S.) | ISLANDER | Passenger Ship | UNITED STATES |  |  |  | 09 - Working and Living Conditions | 09210 - Machinery | 16 - Rectify deficiencies w/in 14 days | Engine room fuel day tank was found with non-fuel rated hose for sight glass. Make proper repairs with proper hose to prevent leakage of fuel.
2025-04-22 | 8080360 | Sector New Orleans | LA7975GK | State Number | CAJUN KURT | Passenger Ship | UNITED STATES |  |  |  | 01 - Certificates & Documentation | CG001 - Certificate of Inspection (COI) | 60 - Rectify deficiencies prior to movement | Annual inspection. Your vessel must undergo an annual inspection within the 3 months before or after each anniversary date. An annual reinspection is required to maintain the validity of a certificate of inspection. Your vessel is required to complete an annual inspection prior to the carriage of passengers.
2025-04-22 | 8117310 | Sector Mobile | 1344999 | Official Number (U.S.) | PREMIER I | Passenger Ship | UNITED STATES |  |  |  | 07 - Fire Safety | 07110 - Fire fighting equipment and appliances | 16 - Rectify deficiencies w/in 14 days | All machinery must be installed in such a manner to afford protection from causing fire, explosion, machinery failure or personal injury. Spare fire pump is leaking from pump shaft. Make pump and piping leak free.
2025-04-22 | 8116747 | Sector Virginia | 9381873 | IMO Number | SEMIHA-AHMET-M | Bulk Carrier | PANAMA |  | NIPPON KAIJI KYOKAI | NIPPON KAIJI KYOKAI | 15 - Safety Management Systems (ISM) | 15102 - Company responsibility and authority | 705 - Other - as specified | The company and the ship shall comply with the requirements of the International Safety Management Code. For the purpose of this regulation, the requirements of the code shall be treated as mandatory. The company should establish procedures to ensure that the ship is maintained in conformity with the provisions of the relevant rules and regulations and with any additional requirements which may be established by the company. In meeting these requirements, the company should ensure that any non-conformity is reported, with its possible cause. PSCO observed low-level hydraulic oil and no volt alarms on steering gear systems had been inoperable for days without Chief Eng. making reports to Flag, Class, or USCG. An internal ISM audit is required with corrective actions within 3 months. 74SOLAS(20) IX/3.1 ISM Code 10 Due by 22JUL25
2025-04-22 | 8117182 | Marine Safety Unit Coram | NY4432FT | State Number | STEPHEN COFFEY III | Passenger Ship | UNITED STATES |  |  |  | 10 - Safety of Navigation | 10109 - Lights, shapes, sound-signals | 16 - Rectify deficiencies w/in 14 days | Anchor light not working. Restricted to daylight only.
2025-04-22 | 8116747 | Sector Virginia | 9381873 | IMO Number | SEMIHA-AHMET-M | Bulk Carrier | PANAMA |  | NIPPON KAIJI KYOKAI | NIPPON KAIJI KYOKAI | 01 - Certificates & Documentation | 01108 - Load Lines (including Exemption) | 40 - Rectify deficiencies prior to next US port after sailing foreign | The ring, lines, and letters shall be painted in white or yellow on a dark background. PSCO observed that the deck line was black on a dark background. 66ICLL(Prot. 88) Reg. 8 40ac
2025-04-22 | 8117099 | Marine Safety Detachment Ft. Smith | 277214 | Official Number (U.S.) | SANS BOIS | Towing Vessel | UNITED STATES |  |  |  | 03 - Water/Weathertight Conditions | 03107 - Doors | 50 - Rectify deficiencies w/in 30 days | While reviewing the vessels watertight and weathertight integrity, two watertight doors were found to have missing or worn gasket material. Gasket material must be replaced to ensure the vessels water and weather tight integrity.
2025-04-22 | 8116743 | Marine Safety Unit Chicago | 1198034 | Official Number (U.S.) | LA SALLE | Towing Vessel | UNITED STATES |  |  |  | 09 - Working and Living Conditions | 09209 - Electrical | 50 - Rectify deficiencies w/in 30 days | Electrical systems and equipment must function properly and minimize system failures and fire and shock hazards. -Bilge pumps in port aft void, starboard aft void, bow void, and steering void are obsolete and still connected to 24V panel.
2025-04-22 | 8116751 | Marine Safety Unit Chicago | 1052819 | Official Number (U.S.) | SEADOG II | Passenger Ship | UNITED STATES |  |  |  | 99 - Other | 99101 - Other (Safety in general) | 50 - Rectify deficiencies w/in 30 days | A seat must be constructed to prevent injury. Repair 6 seats on the starboard side with fractured welds and 4 seats on the port side and tighten all loose/backed out bolts.
2025-04-22 | 8117368 | OP location-Sector Honolulu Prevention Department- Kailua Kona | 1196519 | Official Number (U.S.) | KEA NUI | Passenger Ship | UNITED STATES |  |  |  | 11 - Life Saving Appliances | 11117 - Lifebuoys incl. provision and disposition | 16 - Rectify deficiencies w/in 14 days | Need to replace retro reflective material on ring buoy to satisfaction of USCG Marine Inspector.
2025-04-22 | 8116996 | Sector Houston/Galveston | 545113 | Official Number (U.S.) | MRS. LESLIE | Towing Vessel | UNITED STATES |  |  |  | 13 - Propulsion and Auxiliary Machinery | 13104 - Bilge pumping arrangements | 701 - Prior to carriage of passengers/cargo | Machinery and electrical systems must be designed and maintained to provide for safe operation of the towing vessel and safety of persons onboard under normal and emergency conditions. Ships crew unable to successfully demonstrate proper operation of bilge pump suction. Repair bilge pump to the satisfaction of a Coast Guard Marine Inspector. 46 CFR 143.205 701 C
2025-04-22 | 8117510 | Marine Safety Detachment Cincinnati | 1355034 | Official Number (U.S.) | LADY LUAU | Passenger Ship | UNITED STATES |  |  |  | 02 - Structural Conditions | 02108 - Electrical installations in general | 50 - Rectify deficiencies w/in 30 days | Conductors must be protected in accordance with their current carrying capacities. If the allowable current carrying capacity does not correspond to a standard device size, the next larger overcurrent device may be used provided it does not exceed 150 percent of the conductor current carrying capacity. Provide line diagram for newly installed electronic equipment.
2025-04-22 | 8117315 | Sector Western Alaska and U.S. Arctic | 1029299 | Official Number (U.S.) | ARI CRUZ | Towing Vessel | UNITED STATES |  |  |  | 13 - Propulsion and Auxiliary Machinery | 13199 - Other (machinery) | 16 - Rectify deficiencies w/in 14 days | Label fuel oil transfer pump shut off on starboard side of tug on main deck.
2025-04-22 | 8117017 | Sector St Petersburg | 1254336 | Official Number (U.S.) | KINSLEY IRENE | Towing Vessel | UNITED STATES |  |  |  | 18 - Maritime Labour Convention (Not Applicable to PSC Exams conducted in the U.S.) | 18431 - Investigation after accident | 17 - Rectify deficiencies prior to departure | Alcohol-testing devices must be used according to the procedures specified by the manufacturer of the testing device and by this part. 46 CFR 4.06-3(a)(2)
2025-04-22 | 8116849 | Sector San Francisco | 1217122 | Official Number (U.S.) | CLAM | Passenger Ship | UNITED STATES |  |  |  | 02 - Structural Conditions | 02199 - Other (Structural condition) | 16 - Rectify deficiencies w/in 14 days | The construction and arrangement of a vessel must allow the safe operation of the vessel in accordance with the terms of its Certificate of Inspection giving consideration to provisions for a seaworthy hull, protection against fire, means of escape in case of a sudden unexpected casualty, guards and rails in hazardous places, ventilation of enclosed spaces, and necessary facilities for passengers and crew. Marine Inspector identified that broken door latches on the port side vessel leading to the engine room and storage void. Conduct repairs to the satisfaction of the Marine Inspector. 46 CFR 177.100
2025-04-22 | 8080354 | Sector New Orleans | LA7974GK | State Number | GATOR WRESTLER | Passenger Ship | UNITED STATES |  |  |  | 02 - Structural Conditions | 02106 - Hull damage impairing seaworthiness | 60 - Rectify deficiencies prior to movement | The construction and arrangement of a vessel must allow the safe operation of the vessel in accordance with the terms of its Certificate of Inspection giving consideration to provisions for a seaworthy hull, protection against fire, means of escape in case of a sudden unexpected casualty, guards and rails in hazardous places, ventilation of enclosed spaces, and necessary facilities for passengers and crew. Marine Inspectors discovered porosity on the port and starboard transom welds as well as two cracked welds on the starboard bow.
2025-04-22 | 8117114 | Marine Safety Unit Vicksburg | 565087 | Official Number (U.S.) | PATRICK | Passenger Ship | UNITED STATES |  |  |  | 02 - Structural Conditions | 02105 - Steering gear | 60 - Rectify deficiencies prior to movement | A vessel must be provided with a main steering gear that is of adequate strength and capable of steering the vessel at all service speeds. Steering system missing hardware at both tie rod end's and at rudder post packing flanges. Install hardware and to the satisfaction of the attending Marine inspector. 46CFR182.610(a)(1)
2025-04-22 | 8106757 | Sector Boston | 986811 | Official Number (U.S.) | ROWES WHARF WATER TAXI | Passenger Ship | UNITED STATES |  |  |  | 02 - Structural Conditions | 02106 - Hull damage impairing seaworthiness | 705 - Other - as specified | The owner or managing operator shall make a vessel available for drydock examinations, internal structural examinations, and underwater surveys (UWILD) required by this section. MI observed several bolts holes used to mount the port rub rail had been wallowed out.
2025-04-22 | 8134778 | Sector Eastern Great Lakes | 1301252 | Official Number (U.S.) | NIKOLA TESLA | Passenger Ship | UNITED STATES |  |  |  | 99 - Other | 99101 - Other (Safety in general) | 50 - Rectify deficiencies w/in 30 days | Maid of the Mist Corporation submitted their 2024 Management Information System (MIS) report to the U.S. Coast Guard as required by federal regulation. However, the information captured in the MIS report was incomplete and did not accurately reflect the company's U.S. Coast Guard mandated drug test conducted in 2024.
2025-04-22 | 8113625 | Sector San Francisco | 952653 | Official Number (U.S.) | AYALA | Passenger Ship | UNITED STATES |  |  |  | 04 - Emergency Systems | 04103 - Emergency, lighting, batteries and switches | 16 - Rectify deficiencies w/in 14 days | Each vessel must be equipped with at least two operable portable battery lights. One of these lights must be located at the operating station and the other at the access to the propulsion machinery space. The battery for the portable light in the machinery space is dead. 46 CFR 183.430
2025-04-22 | 8111795 | Sector Puget Sound | 928453 | Official Number (U.S.) | PORT SUSAN | Towing Vessel | UNITED STATES |  |  |  | 01 - Certificates & Documentation | CG001 - Certificate of Inspection (COI) | 701 - Prior to carriage of passengers/cargo | A vessel that is exposed to salt water more than 6 months in any 12-month period since the last examination or initial certification must undergo a drydock and internal structural examination at least twice every 5 years, with not more than 36 months between examinations. Vessel has not completed the required credit dry dock that was due 31MAR2025.
2025-04-22 | 8112039 | Marine Safety Unit Duluth | 277361 | Official Number (U.S.) | RANGER III | Passenger Ship | UNITED STATES |  |  |  | 11 - Life Saving Appliances | 11113 - Launching arrangements for rescue boats | 50 - Rectify deficiencies w/in 30 days | Light and full load tests shall be carried out during each inspection for renewal of certification; could not conduct required load tests on davit. 46 CFR 199.45(b)(1)
2025-04-22 | 8112039 | Marine Safety Unit Duluth | 277361 | Official Number (U.S.) | RANGER III | Passenger Ship | UNITED STATES |  |  |  | 11 - Life Saving Appliances | 11199 - Other (life saving) | 50 - Rectify deficiencies w/in 30 days | Illustrations and instructions for donning lifejackets must be displayed at each muster station; donning instructions not posted for all types of lifejackets. 46 CFR 199.80
2025-04-22 | 8112039 | Marine Safety Unit Duluth | 277361 | Official Number (U.S.) | RANGER III | Passenger Ship | UNITED STATES |  |  |  | 11 - Life Saving Appliances | 11105 - Rescue boat inventory | 50 - Rectify deficiencies w/in 30 days | Each rescue boat must carry the equipment listed in table 199.175; first aid kit on rescue boat was expired. 46 CFR 199.175(b)
2025-04-22 | 8117315 | Sector Western Alaska and U.S. Arctic | 1029299 | Official Number (U.S.) | ARI CRUZ | Towing Vessel | UNITED STATES |  |  |  | 05 - Radio Communications | 05111 - Satellite EPIRB 406MHz/1.6GHz | 701 - Prior to carriage of passengers/cargo | Proved updated NOAA EPIRB registration with corrected call Sign and MSSI #
2025-04-22 | 8117552 | Sector Maryland-National Capital Region | 9659749 | IMO Number | CANADA PEARL | Bulk Carrier | BAHAMAS, THE |  |  |  | 14 - Pollution Prevention | CG006 - Ballast Water Management System (BMWS) | 17 - Rectify deficiencies prior to departure | The Master, owner, operator, agent or person in charge of a vessel equipped with ballast tanks that operates in the waters of the United States must employ one of the following methods: Install and operate a ballast water management system that has been approved by the Coast Guard. Following installation, the Master, owner, operator, agent or person in charge of the vessel subject to this subpart must properly maintain the BWMS in accordance with all manufacturer specifications. The Coast Guard approved BWMS must meet the applicable ballast water discharge standard (BWDS) found in 151.2030 of this subpart at all times of discharge into the waters of the United States. Due to scale accumulation, BWMS does not meet the requirements of the USCG approval letter. 33CFR151.2025(a)(1) 17ac
2025-04-22 | 8117017 | Sector St Petersburg | 1254336 | Official Number (U.S.) | KINSLEY IRENE | Towing Vessel | UNITED STATES |  |  |  | 11 - Life Saving Appliances | 11116 - Distress flares | 17 - Rectify deficiencies prior to departure | A towing vessel must carry a combination of day and night visual distress signals indicated in Table 141.370 of § 141.370 for specified areas where the vessel operates. Vessel did not have enough flares. 46 CFR 141.375(a) - 17C
2025-04-22 | 8112039 | Marine Safety Unit Duluth | 277361 | Official Number (U.S.) | RANGER III | Passenger Ship | UNITED STATES |  |  |  | 99 - Other | 99101 - Other (Safety in general) | 16 - Rectify deficiencies w/in 14 days | Marine employer must have sufficient number of alcohol testing devices readily available on board; all alcohol testing strips were expired. 46 CFR 4.06-15(a)(1)
2025-04-22 | 8116849 | Sector San Francisco | 1217122 | Official Number (U.S.) | CLAM | Passenger Ship | UNITED STATES |  |  |  | 11 - Life Saving Appliances | 11117 - Lifebuoys incl. provision and disposition | 16 - Rectify deficiencies w/in 14 days | Each...ring life buoy must be marked with Type II retroreflective material...The arrangement...must be as specified by IMO Resolution A.658(16). Marine Inspector identified that the retroreflective material on the ring life buoy was weathered and peeling. Conduct repairs to the satisfaction of the Marine Inspector. 46 CFR 185.604(i)
2025-04-22 | 8112039 | Marine Safety Unit Duluth | 277361 | Official Number (U.S.) | RANGER III | Passenger Ship | UNITED STATES |  |  |  | 03 - Water/Weathertight Conditions | 03111 - Cargo ports and other similar openings | 17 - Rectify deficiencies prior to departure | The master of a vessel fitted with loading doors shall assure that all loading doors are closed watertight; stbd loading door gasket prevented watertight sealing, replace gasket material. 46 CFR 78.17-33
2025-04-22 | 8113625 | Sector San Francisco | 952653 | Official Number (U.S.) | AYALA | Passenger Ship | UNITED STATES |  |  |  | 07 - Fire Safety | 07110 - Fire fighting equipment and appliances | 10 - Deficiency Rectified | The fuel shutoff valve at the tank must be manually operable from outside the compartment. Fuel shut off valve connection screw was stripped and not catching. 46 CFR 182.455 (b)(4)
2025-04-22 | 8113625 | Sector San Francisco | 952653 | Official Number (U.S.) | AYALA | Passenger Ship | UNITED STATES |  |  |  | 07 - Fire Safety | 07110 - Fire fighting equipment and appliances | 16 - Rectify deficiencies w/in 14 days | Flexible hose runs used in lube oil, fuel oil and fluid power systems, must be visible, easily accessible, protected from mechanical damage. Flexible hose in lazarette connecting to fuel tank is damaged. 46 CFR 182.720(e)
2025-04-22 | 8112039 | Marine Safety Unit Duluth | 277361 | Official Number (U.S.) | RANGER III | Passenger Ship | UNITED STATES |  |  |  | 06 - Cargo Operations Including Equipment | 06199 - Other (cargo) | 50 - Rectify deficiencies w/in 30 days | Registers issued with cargo gear certification must include certification of testing of cranes; crane was not load tested, submit plan for correction. 46 CFR 71.25-25(d)(3)
2025-04-22 | 8113625 | Sector San Francisco | 952653 | Official Number (U.S.) | AYALA | Passenger Ship | UNITED STATES |  |  |  | 01 - Certificates & Documentation | 01104 - Cargo Ship Safety Radio (including exemption) | 16 - Rectify deficiencies w/in 14 days | Ship station license present for operation of all maritime services transmitting equipment on board a vessel. FCC station authorization is expired. 47 CFR 80.13 (b)
2025-04-22 | 8116849 | Sector San Francisco | 1217122 | Official Number (U.S.) | CLAM | Passenger Ship | UNITED STATES |  |  |  | 07 - Fire Safety | 07199 - Other (fire safety) | 16 - Rectify deficiencies w/in 14 days | Portable fire extinguishers must be located so that they are clearly visible and readily accessible from the space being protected. The installation and location must be to the satisfaction of the Officer in Charge, Marine Inspection. Bottom of fire extinguisher bracket near fire hose station wasted. Conduct repairs to the satisfaction of the Marine Inspector. 46 CFR 181.520
2025-04-22 | 8116849 | Sector San Francisco | 1217122 | Official Number (U.S.) | CLAM | Passenger Ship | UNITED STATES |  |  |  | 09 - Working and Living Conditions | 09298 - Other (accident prevention) | 16 - Rectify deficiencies w/in 14 days | The marine employer must have a sufficient number of alcohol testing devices readily accessible on board the vessel to determine the presence of alcohol in the system of each individual who was directly involved in the SMI. Marine Inspector identified a lack of alcohol testing devices on board (alcohol test swabs), in addition to the absence of an employee list indicating personnel enrolled in the on board Drug and Alcohol Program. Provide evidence of sufficient drug and alcohol testing devices, and of a comprehensive drug and alcohol program to the satisfaction of the Marine Inspector. 46 CFR 4.06-15(a)(1)
2025-04-22 | 8113625 | Sector San Francisco | 952653 | Official Number (U.S.) | AYALA | Passenger Ship | UNITED STATES |  |  |  | 07 - Fire Safety | 07110 - Fire fighting equipment and appliances | 16 - Rectify deficiencies w/in 14 days | The materials and construction of fuel lines, including pipe, tube, and hose, must comply with the requirements of this paragraph. One feed and one return fuel line are damaged in the Engine Room. 46 CFR 182.455(a)(1)
2025-04-22 | 8116996 | Sector Houston/Galveston | 545113 | Official Number (U.S.) | MRS. LESLIE | Towing Vessel | UNITED STATES |  |  |  | 03 - Water/Weathertight Conditions | 03104 - Cargo & other hatchways | 16 - Rectify deficiencies w/in 14 days | The master must ensure that all hatches, doors, and other openings designed to be watertight or weather- tight function properly. Marine Inspector discovered gasket material on aft hatch was not creating proper seal. Repair/Replace gasket material to create proper affective seal. 46 CFR 140.610 16 C
2025-04-22 | 8117368 | OP location-Sector Honolulu Prevention Department- Kailua Kona | 1196519 | Official Number (U.S.) | KEA NUI | Passenger Ship | UNITED STATES |  |  |  | 07 - Fire Safety | 07109 - Fixed fire extinguishing installation | 10 - Deficiency Rectified | Pre-engineered gas system not meeting the following requirements: -Starboard Engine not shutting down when testing system sensor and control panel. Item was corrected on the spot.
2025-04-22 | 8110296 | Sector Southeastern New England | MS1053BC | State Number | JENNIE B | Passenger Ship | UNITED STATES |  |  |  | 13 - Propulsion and Auxiliary Machinery | 13101 - Propulsion main engine | 701 - Prior to carriage of passengers/cargo | Propulsion machinery must be installed and capable of operating at constant marine load. Vessel's electronic engine control module in the engine compartment is broken loose from the main engine. Provide permanent means of securing the module to the engine to prevent subsequent damage or loss of propulsion to the satisfaction of the attending USCG marine inspector. 46 CFR 182.200
2025-04-22 | 8110296 | Sector Southeastern New England | MS1053BC | State Number | JENNIE B | Passenger Ship | UNITED STATES |  |  |  | 07 - Fire Safety | 07109 - Fixed fire extinguishing installation | 701 - Prior to carriage of passengers/cargo | A pre-engineered fixed gas fire extinguishing system must automatically shut down all power ventilation systems and all engines that draw intake air from within the protected space. Vessel was unable to test the Fixed extinguishing system shutdown and manual override. Cond- duct crew training and demonstrate proper test procedure to the satisfaction of the attending CG marine inspector
2025-04-22 | 8110296 | Sector Southeastern New England | MS1053BC | State Number | JENNIE B | Passenger Ship | UNITED STATES |  |  |  | 99 - Other | 99101 - Other (Safety in general) | 701 - Prior to carriage of passengers/cargo | Marine employers shall establish programs for the chemical testing for dangerous drugs on a random basis of crewmembers on inspected vessels who occupy a position required by the vessel's Certificate of Inspection. Vessel is not currently enrolled in a chemical testing program. Provide proof of enrollment and chemical testing for crewmembers. 46 CFR 16.230
2025-04-22 | 8117017 | Sector St Petersburg | 1254336 | Official Number (U.S.) | KINSLEY IRENE | Towing Vessel | UNITED STATES |  |  |  | 13 - Propulsion and Auxiliary Machinery | 13199 - Other (machinery) | 17 - Rectify deficiencies prior to departure | Piping and machinery components that exceed 220 °C (428 °F), including fittings, flanges, valves, exhaust manifolds, and turbochargers, must be insulated. Turbo chargers for main engines and portions of exhaust piping were not insulated. 46 CFR 143.220(b) - 17C
2025-04-22 | 8117565 | Detached Duty Office Myrtle Beach | 1054235 | Official Number (U.S.) | NEED 4 SPEED | Passenger Ship | UNITED STATES |  |  |  | 99 - Other | 99101 - Other (Safety in general) | 16 - Rectify deficiencies w/in 14 days | Vessel Name required on port and starboard bow.
2025-04-22 | 8117315 | Sector Western Alaska and U.S. Arctic | 1029299 | Official Number (U.S.) | ARI CRUZ | Towing Vessel | UNITED STATES |  |  |  | 10 - Safety of Navigation | 10109 - Lights, shapes, sound-signals | 50 - Rectify deficiencies w/in 30 days | Proved Bell or Gong that meets the requirements of 33 CFR 86.02
2025-04-22 | 8116914 | Sector San Diego | 512505 | Official Number (U.S.) | ISLANDER | Passenger Ship | UNITED STATES |  |  |  | 09 - Working and Living Conditions | 09210 - Machinery | 16 - Rectify deficiencies w/in 14 days | Main engine raycor fuel bowls were found full of diesel fuel. Remove diesel fuel from flame impingement bowls.
2025-04-22 | 8117315 | Sector Western Alaska and U.S. Arctic | 1029299 | Official Number (U.S.) | ARI CRUZ | Towing Vessel | UNITED STATES |  |  |  | 09 - Working and Living Conditions | 09198 - Other (crew and accommodation) | 16 - Rectify deficiencies w/in 14 days | Properly terminated bare wire on top bunk in the main deck port side berth.
2025-04-22 | 8109578 | Sector Columbia River | 1187238 | Official Number (U.S.) | BOOGIE BOAT | Passenger Ship | UNITED STATES |  |  |  | 11 - Life Saving Appliances | 11118 - Lifejackets incl. provision and disposition | 50 - Rectify deficiencies w/in 30 days | 46 CFR 180.71(a) An adult life jacket must be provided for each adult carried on board a vessel. MI observed 01 required lifejackets not servicable.
2025-04-22 | 8116759 | Sector Key West | 1287920 | Official Number (U.S.) | SQUID | Passenger Ship | UNITED STATES |  |  |  | 02 - Structural Conditions | 02106 - Hull damage impairing seaworthiness | 17 - Rectify deficiencies prior to departure | The construction and arrangement of a vessel must allow the safe operation of the vessel in accordance with the terms of its Certificate of Inspection giving consideration to provisions for a seaworthy hull. Vessel allided with another vessel and sustained damage. Affect permanent repairs to the satisfaction of a USCG Marine Inspector prior to departure and the carriage of passengers onboard. 46 CFR 177.100
2025-04-22 | 8117315 | Sector Western Alaska and U.S. Arctic | 1029299 | Official Number (U.S.) | ARI CRUZ | Towing Vessel | UNITED STATES |  |  |  | 10 - Safety of Navigation | 10112 - Electronic charts (ECDIS) | 60 - Rectify deficiencies prior to movement | Provide electronic chart that meet the requirement of NVIC 01-16
2025-04-22 | 8090155 | Sector Key West | 1284669 | Official Number (U.S.) | MISS JACKIE | Passenger Ship | UNITED STATES |  |  |  | 11 - Life Saving Appliances | 11109 - Rigid liferafts | 16 - Rectify deficiencies w/in 14 days | New retro tape needs to be placed on life float.
2025-04-22 | 8105859 | Sector Virginia | 1292391 | Official Number (U.S.) | POWHATAN | Passenger Ship | UNITED STATES |  |  |  | 07 - Fire Safety | 07109 - Fixed fire extinguishing installation | 50 - Rectify deficiencies w/in 30 days | Approved fire extinguishing systems must be installed as required by table 76.05-20 on all self-propelled vessels. Fire servicing company repaired CO2 branch pipe line to connect the previously observed disconnected siren using a new fitting, not in kind. Provide evidence that new fitting is an approved equipment part for the approved CO2 installation. 46CFR76.05-20
2025-04-22 | 8117017 | Sector St Petersburg | 1254336 | Official Number (U.S.) | KINSLEY IRENE | Towing Vessel | UNITED STATES |  |  |  | 11 - Life Saving Appliances | 11117 - Lifebuoys incl. provision and disposition | 16 - Rectify deficiencies w/in 14 days | Each lifebuoy on a towing vessel must - be marked in capital block letters with the name of the vessel. Markings on ring lifebuoy were faded. 46 CFR 141.360(b)(4) - 16C
2025-04-22 | 8117017 | Sector St Petersburg | 1254336 | Official Number (U.S.) | KINSLEY IRENE | Towing Vessel | UNITED STATES |  |  |  | 13 - Propulsion and Auxiliary Machinery | 13199 - Other (machinery) | 701 - Prior to carriage of passengers/cargo | Essential systems or equipment must be regularly tested and examined. Tests and examinations must verify that the system or equipment functions as designed. Each towing vessel must perform the applicable tests in Table 143.245(b) of this section: Alarm Setpoints - Twice every 5 years, with no more than 3 years elapsing since. 46 CFR 143.245 - 16C
2025-04-22 | 8117060 | Marine Safety Unit Baton Rouge | 1126326 | Official Number (U.S.) | FMT 3086 | Barge | UNITED STATES |  |  |  | 02 - Structural Conditions | 02106 - Hull damage impairing seaworthiness | 701 - Prior to carriage of passengers/cargo | Scantlings, material, and workmanship shall be at least equivalent to the requirements of ABS or other recognized classification society. Vessel incurred damage to the #5 stbd void gunwale that required temp epoxy repair. Make permanent repairs to damage on starboard void gunwale and associated internal structures. Repairs are to be to the satisfaction of the attending USCG Marine Inspector.
2025-04-22 | 8116136 | Marine Safety Unit Houma | 1111784 | Official Number (U.S.) | TERRY BORDELON | Offshore | UNITED STATES |  |  |  | 02 - Structural Conditions | 02108 - Electrical installations in general | 17 - Rectify deficiencies prior to departure | Each cable must be supported to avoid chafing and damage. A/C cable coming out the side of the switchboard is not supported properly. The dead end wire coming out of the switchboard can cause damage.
2025-04-22 | 8080354 | Sector New Orleans | LA7974GK | State Number | GATOR WRESTLER | Passenger Ship | UNITED STATES |  |  |  | 01 - Certificates & Documentation | CG001 - Certificate of Inspection (COI) | 60 - Rectify deficiencies prior to movement | The owner or managing operator shall make a vessel available for drydock examinations, internal structural examinations, and underwater surveys (UWILD) required by this section. Vessel missed the drydock date on the COI that was dated for 31JAN2025. Complete repair of welds to the satisfaction of the Coast Guard to receive drydock credit.
2025-04-22 | 8117310 | Sector Mobile | 1344999 | Official Number (U.S.) | PREMIER I | Passenger Ship | UNITED STATES |  |  |  | 07 - Fire Safety | 07106 - Fire detection and alarm system | 17 - Rectify deficiencies prior to departure | Vessels described by 46CFR175.110(c) must have an interconnected fire detection system in compliance with § 181.450 installed in all enclosed areas where passengers and crew have routine access, including accommodation spaces and machinery spaces. Vessel did not have installed interconnected fire detection system. Install system. 46 CFR 175.110 (c)
2025-04-22 | 8119951 | Sector Long Island Sound | RI4888W | State Number | DUKE | Passenger Ship | UNITED STATES |  |  |  | 01 - Certificates & Documentation | 01199 - Other (certificates) | 50 - Rectify deficiencies w/in 30 days | Provide confirmation of supervisor training for the drug and alcohol program.
2025-04-22 | 8117315 | Sector Western Alaska and U.S. Arctic | 1029299 | Official Number (U.S.) | ARI CRUZ | Towing Vessel | UNITED STATES |  |  |  | 13 - Propulsion and Auxiliary Machinery | 13199 - Other (machinery) | 16 - Rectify deficiencies w/in 14 days | Install plugs/ caps on all drain valves on fuel filters in engine room.
2025-04-22 | 8114092 | Sector Upper Mississippi River | 1050228 | Official Number (U.S.) | CELEBRATION | Passenger Ship | UNITED STATES |  |  |  | 07 - Fire Safety | 07113 - Fire pumps and its pipes | 17 - Rectify deficiencies prior to departure | The owner or managing operator must be prepared to conduct tests and have the vessel ready for inspection of its fire protection equipment, including...the operation of the fire main system. A coupling in the fire main (located in the main deck overhead just forward of the main accommodation space's aft bulkhead) failed and prevented the testing of the system. The coupling was replaced and the test was successfully conducted by the end of the inspection.
2025-04-22 | 8123513 | Sector Columbia River | ID4773Y | State Number | AMERICAN EAGLE | Passenger Ship | UNITED STATES |  |  |  | 07 - Fire Safety | 07110 - Fire fighting equipment and appliances | 17 - Rectify deficiencies prior to departure | The minimum number of portable fire extinguishers required on a vessel must be acceptable to the cognizant Officer in Charge, Marine Inspection, but must not be fewer than the minimum number required by table 1 to § 181.500(b) and other provisions of this section. Vessel did not have required 40BC portable fire extinguisher. Provide required and approved 40BC portable fire extinguisher.
2025-04-22 | 8116743 | Marine Safety Unit Chicago | 1198034 | Official Number (U.S.) | LA SALLE | Towing Vessel | UNITED STATES |  |  |  | 09 - Working and Living Conditions | 09209 - Electrical | 50 - Rectify deficiencies w/in 30 days | Electrical systems and equipment must function properly and minimize system failures and fire and shock hazards. -Engine room lower starboard aft battery charger is not functioning properly.
2025-04-22 | 8117191 | Sector North Carolina | 9727089 | IMO Number | KEN UN | Bulk Carrier | PANAMA |  |  | PANAMA | 10 - Safety of Navigation | 10103 - Radar | 15 - Rectify deficiencies by next port | Each Vessel of 10,000 gross tons or more must have, in addition to the radar system under 164.35(a) a second marine radar system that operates independantly of the first. Vessel reports S -band radar malfunction while preparing to depart the port.
2025-04-22 | 8105859 | Sector Virginia | 1292391 | Official Number (U.S.) | POWHATAN | Passenger Ship | UNITED STATES |  |  |  | 07 - Fire Safety | 07106 - Fire detection and alarm system | 16 - Rectify deficiencies w/in 14 days | A fire detection and alarm system must automatically reset to a normal operating condition after alarm and fault situations are cleared. MI observed a trouble alarm on the fire detection panel for "circuit HOB1 with a date of 21APR25.
2025-04-22 | 8091696 | Sector Jacksonville | 239004 | Official Number (U.S.) | INNISFAIL | Passenger Ship | UNITED STATES |  |  |  | 09 - Working and Living Conditions | 09112 - Medical Equipment | 16 - Rectify deficiencies w/in 14 days | Chemical testing equipment expired. Provide satisfactory drug and alcohol screening procedures. replace expired alcohol screening kits.
2025-04-22 | 8091696 | Sector Jacksonville | 239004 | Official Number (U.S.) | INNISFAIL | Passenger Ship | UNITED STATES |  |  |  | 09 - Working and Living Conditions | 09112 - Medical Equipment | 16 - Rectify deficiencies w/in 14 days | A vessel must carry either a first-aid kit that meets the requirements in 46 CFR 199.175(b)(10) or a kit with equivalent contents and instructions. Replace expired contents of first-aid kit.
2025-04-22 | 8119952 | Sector Long Island Sound | RI5965J | State Number | RITA | Passenger Ship | UNITED STATES |  |  |  | 09 - Working and Living Conditions | 09112 - Medical Equipment | 16 - Rectify deficiencies w/in 14 days | Expired aspirin found in 1st aid kit. Renew.
2025-04-22 | 8123513 | Sector Columbia River | ID4773Y | State Number | AMERICAN EAGLE | Passenger Ship | UNITED STATES |  |  |  | 07 - Fire Safety | 07109 - Fixed fire extinguishing installation | 17 - Rectify deficiencies prior to departure | For fixed-gas fire extinguishing systems, the inspections and tests required by Table 176.810(b) of this section, in addition to the tests required by 46 CFR 147.60 and 147.65. The owner or managing operator must provide satisfactory evidence of the required servicing to the marine inspector. If any of the equipment or records have not been properly maintained, a qualified servicing facility may be required to perform the required inspections, maintenance procedures, and hydrostatic pressure tests. Fireboy was found to be past due annual service requirements. Service Fireboy with a qualified servicing organization.
2025-04-22 | 8116715 | Sector Miami | 592723 | Official Number (U.S.) | SHARKBAIT | Passenger Ship | UNITED STATES |  |  |  | 11 - Life Saving Appliances | 11118 - Lifejackets incl. provision and disposition | 16 - Rectify deficiencies w/in 14 days | 46 CFR 180.71(a) An adult life jacket must be provided for each person carried on board a vessel. The vessel carries up to 27 adults and had only 26 adult life jackets onboard.
2025-04-22 | 8126794 | Sector Maryland-National Capital Region | 1132339 | Official Number (U.S.) | BODACIOUS | Passenger Ship | UNITED STATES |  |  |  | 05 - Radio Communications | 05199 - Other (radio communication) | 50 - Rectify deficiencies w/in 30 days | Licensees of radio stations are required to have current station documents. The vessel's station license is registered incorrectly as a General Mobile Radio Service. Update with proper registration and provide new CALL SIGN.
2025-04-22 | 8105859 | Sector Virginia | 1292391 | Official Number (U.S.) | POWHATAN | Passenger Ship | UNITED STATES |  |  |  | 07 - Fire Safety | 07109 - Fixed fire extinguishing installation | 10 - Deficiency Rectified | Spaces which are protected by a CO2 extinguishing system and are normally accessible to persons on board while the vessel is being navigated, other than paint and lamp lockers, and similar small spaces, shall be fitted with an approved audible alarm in such spaces which will be automatically sounded when the CO2 is admitted to the space. MI observed the CO2 siren disconnected from the pipe branch line within the E/R towards A-end entrance. 46CFR76.15-30
2025-04-22 | 8116996 | Sector Houston/Galveston | 545113 | Official Number (U.S.) | MRS. LESLIE | Towing Vessel | UNITED STATES |  |  |  | 13 - Propulsion and Auxiliary Machinery | 13101 - Propulsion main engine | 701 - Prior to carriage of passengers/cargo | Machinery and electrical systems must be designed and maintained to provide for safe operation of the towing vessel and safety of persons onboard under normal and emergency conditions. Marine Inspector discovered a fuel leak on starboard main engine. Repair fuel leak to the satisfaction of a Coast Guard Marine Inspector. 46 CFR 143.205 701 C
2025-04-22 | 8117179 | Marine Safety Unit Coram | NY9709FG | State Number | DAVID MANLEY II | Passenger Ship | UNITED STATES |  |  |  | 13 - Propulsion and Auxiliary Machinery | 13104 - Bilge pumping arrangements | 705 - Other - as specified | Bilge pump float did not work but the alarm was auidable and visual and bilge pump turned on via manual switch.
2025-04-22 | 8090155 | Sector Key West | 1284669 | Official Number (U.S.) | MISS JACKIE | Passenger Ship | UNITED STATES |  |  |  | 07 - Fire Safety | 07115 - Fire-dampers | 16 - Rectify deficiencies w/in 14 days | Fire dampners need to operate in a smooth open and closed positions. Fix vent dampners to a proper working operation.
2025-04-22 | 8101404 | Sector Southeast Alaska | 1286327 | Official Number (U.S.) | WESTERN EXPLORER | Passenger Ship | UNITED STATES |  |  |  | 02 - Structural Conditions | 02106 - Hull damage impairing seaworthiness | 701 - Prior to carriage of passengers/cargo | Except as otherwise allowed by this subpart, a vessel must comply with the structural design requirements of one of the standards listed below for the hull material of the vessel. Aluminum hull vessels:(1) Lloyd's Yachts and Small Craft; or(i) For a vessel of more than 30.5 meters (100 feet) in length: ABS Aluminum Vessel Rules (incorporated by reference, see 46 CFR 175.600); or(ii) For a vessel of not more than 30.5 meters (100 feet) in length: ABS Steel Vessel Rules (<61 Meters), with the appropriate conversions from the ABS Aluminum Vessel Rules; Vessel has pitting in the mid body interior section that exceeds 25% of scantling thickness. Submit repair proposal to seakinspections@uscg,mil and carry out repairs to satisfaction of attending marine inspector. 46 CFR 177.300
2025-04-22 | 8117368 | OP location-Sector Honolulu Prevention Department- Kailua Kona | 1196519 | Official Number (U.S.) | KEA NUI | Passenger Ship | UNITED STATES |  |  |  | 07 - Fire Safety | 07199 - Other (fire safety) | 16 - Rectify deficiencies w/in 14 days | Pre-engineered gas system not meeting the following requirements: -Protected space must be vapor tight. Must correct to satisfaction of USCG Marine Inspector.
2025-04-22 | 8117017 | Sector St Petersburg | 1254336 | Official Number (U.S.) | KINSLEY IRENE | Towing Vessel | UNITED STATES |  |  |  | 07 - Fire Safety | 07110 - Fire fighting equipment and appliances | 17 - Rectify deficiencies prior to departure | All portable fire extinguishers, semi-portable fire-extinguishing systems, fire-detection systems, and fixed fire-extinguishing systems, including ventilation, machinery shutdowns, and fixed fire-extinguishing system pressure-operated dampers on board the vessel, must be inspected or tested at least once every 12 months. 46 CFR 142.240(a) - 17C
2025-04-22 | 8109578 | Sector Columbia River | 1187238 | Official Number (U.S.) | BOOGIE BOAT | Passenger Ship | UNITED STATES |  |  |  | 13 - Propulsion and Auxiliary Machinery | 13104 - Bilge pumping arrangements | 16 - Rectify deficiencies w/in 14 days | 182.520 Bilge pumps. (a) A vessel must be provided with bilge pumps in accordance with Table 182.520(a). A second power pump is an acceptable alternative to a hand pump if it is supplied by a source of power independent of the first power bilge pump. Individual power pumps used for separate spaces are to be controlled from a central control point and must have a light or other visual means at the control point to indicate operation. MI wittnessed inop light at operators station.
2025-04-22 | 8117124 | Sector Detroit | 8810918 | IMO Number | MANITOULIN | Bulk Carrier | CANADA | LLOYD'S REGISTER OF SHIPPING | AMERICAN BUREAU OF SHIPPING |  | 10 - Safety of Navigation | 10127 - Voyage or passage plan | 10 - Deficiency Rectified | If a vessel's voyage is less than 96 hours, then the vessel must submit an NOA before departure but at least 24 hours before arriving at the port or place of destination. While vessel was en route from Meldrum Bay, Canada to Marine City, MI a voyage of less than 96 hours, the vessel submitted their eNOA to the National Vessel Movement Center on April 21, 2025 @ 1925 EST with an ETA of April 22, 2025 @ 1300 EST. Vessel did not submit NOA before departure and at least 24 hours before arrival into the Port of Detroit.
2025-04-22 | 8117017 | Sector St Petersburg | 1254336 | Official Number (U.S.) | KINSLEY IRENE | Towing Vessel | UNITED STATES |  |  |  | 07 - Fire Safety | 07116 - Ventilation | 17 - Rectify deficiencies prior to departure | Means must be provided for stopping each fan in a ventilation system serving machinery spaces and for closing, in case of fire, each doorway, ventilator, and annular space around funnels and other openings into such spaces. Vessel had no means to secure engine room vents located on exhaust stack cowling (fore and aft).
2025-04-22 | 8116743 | Marine Safety Unit Chicago | 1198034 | Official Number (U.S.) | LA SALLE | Towing Vessel | UNITED STATES |  |  |  | 07 - Fire Safety | 07109 - Fixed fire extinguishing installation | 50 - Rectify deficiencies w/in 30 days | All piping, controls, valves, and alarms must be inspected; and the operation of controls, alarms, ventilation shutdowns, and pressure-operated dampers for each fixed fire-extinguishing system and detecting system must be tested, to determine that the system is operating properly. Fixed fire extinguishing system activation stations on both port and starboard side are not labeled correctly.
2025-04-22 | 8126794 | Sector Maryland-National Capital Region | 1132339 | Official Number (U.S.) | BODACIOUS | Passenger Ship | UNITED STATES |  |  |  | 05 - Radio Communications | 05199 - Other (radio communication) | 50 - Rectify deficiencies w/in 30 days | Every vessel subject to Part III of Title III of the Communications Act must have a detailed inspection of the radio installation by an FCC-licensed technician in accordance with § 80.59 once every five years. The FCC-licensed technician must use the latest FCC Information Bulletin, How to Conduct an Inspection of a Small Passenger Vessel. If the ship passes the inspection, the technician will issue a Communications Act Safety Radiotelephony Certificate. The vessel's Safety Radiotelephony Certificate needs corrected with proper Call Sign for vessel.
2025-04-22 | 8080360 | Sector New Orleans | LA7975GK | State Number | CAJUN KURT | Passenger Ship | UNITED STATES |  |  |  | 01 - Certificates & Documentation | CG001 - Certificate of Inspection (COI) | 10 - Deficiency Rectified | A vessel that is exposed to salt water not more than three months in any 12 month period since the last examination must undergo a drydock examination at least once every five years.
2025-04-22 | 8123513 | Sector Columbia River | ID4773Y | State Number | AMERICAN EAGLE | Passenger Ship | UNITED STATES |  |  |  | 07 - Fire Safety | 07110 - Fire fighting equipment and appliances | 17 - Rectify deficiencies prior to departure | Portable and semi-portable extinguishers must be inspected and maintained in accordance with NFPA 10. NFPA F.7.2.4 If the inspection of a rechargeable fire extinguisher model reveals any physical deficiencies such as damage, corrosion, low-pressure reading, missing parts, obstructed nozzle, illegible operating instructions, prior use, or broken tamper seals, such deficiencies indicate the need for immediate maintance and servicing of the fire extinguisher. Inspector found the two available portable fire extinguishers missing tamper seals. Service the two portable fire extinguishers with a qualified servicing organization and re-install tamper seals.
2025-04-22 | 8117494 | Sector Houston/Galveston | 1250472 | Official Number (U.S.) | KIRBY 16832 | Barge | UNITED STATES |  |  |  | 99 - Other | 99101 - Other (Safety in general) | 50 - Rectify deficiencies w/in 30 days | All gauging devices and related fixtures which form a part of the cargo containment barrier shall be of suitable material and shall be designed for the pressure and temperature of the cargo in accordance with the requirements of Subchapter F of this chapter. Barge rep notified CG of a failed hermetic gauging device on the starboard cargo tank resulting in a continuous release of Butadiene into the atmosphere. Temporary repairs were made and local air monitoring confirmed that the release has been secured. Vessel permitted transit to Kirby Flare Dock to conduct root cause analysis of the failed gauge and enact permanent repairs to the satisfaction of a CG Marine Inspector. 46 CFR 151.15-10(e)
2025-04-22 | 8116715 | Sector Miami | 592723 | Official Number (U.S.) | SHARKBAIT | Passenger Ship | UNITED STATES |  |  |  | 11 - Life Saving Appliances | 11118 - Lifejackets incl. provision and disposition | 16 - Rectify deficiencies w/in 14 days | 46 CFR 185.604(h) Each life jacket must be marked with Type I retroreflective material. 13 life jackets were missing Type I reflective material.
2025-04-22 | 8117281 | Sector New York | 7705611 | ABS Number | DIAMOND | Barge | BOLIVIA |  |  |  | 01 - Certificates & Documentation | 01108 - Load Lines (including Exemption) | 60 - Rectify deficiencies prior to movement | Foreign vessels of countries which have not ratified or acceded to the 1966 Convention, or which do not have valid certificates issued under other international convention or treaty and recognized by the United States of America, if desiring to depart from a port or place in the United States, the Commonwealth of Puerto Rico, the Territory of Guam, or other U.S. possessions, shall be subjected to survey, marking, and certification by a load line assigning and issuing authority as authorized under § 42.07-35 or § 42.07-40. An Interim International Load Line Certificate was issued on 18APR2025 in Staten Island, New York by CONARINA, which is not a Recognized Classification Society.
2025-04-22 | 8117165 | OP location-Sector Honolulu Prevention Department- Wailuku | 1194318 | Official Number (U.S.) | KAI KANANI II | Passenger Ship | UNITED STATES |  |  |  | 03 - Water/Weathertight Conditions | 03103 - Railing, gangway, walkway and means for safe passage | 50 - Rectify deficiencies w/in 30 days | At each initial and subsequent inspection for certification of a vessel, the owner or managing operator shall be prepared to conduct tests and have the vessel ready for inspections of the hull structure and its appurtenances. Broken rail gussets identified. requires repair. (02) port, (01) starboard. 46CFR176.802(a)
2025-04-22 | 8112948 | Marine Safety Unit Coram | 578067 | Official Number (U.S.) | PECONIC STAR III | Passenger Ship | UNITED STATES |  |  |  | 13 - Propulsion and Auxiliary Machinery | 13104 - Bilge pumping arrangements | 705 - Other - as specified | Replace PVC in bilge manifold piping with same metallic piping in remainder of system.
2025-04-22 | 8116715 | Sector Miami | 592723 | Official Number (U.S.) | SHARKBAIT | Passenger Ship | UNITED STATES |  |  |  | 02 - Structural Conditions | 02199 - Other (Structural condition) | 16 - Rectify deficiencies w/in 14 days | 46 CFR 176.802(a)(4) At each initial and subsequent inspection for certification of a vessel, the owner or managing operator shall be prepared to conduct tests and have the vessel ready for inspections of the hull structure and its appurtenances, including: Inspection of all railings and bulwarks and their attachment to the hull structure. Forward port side handrails are missing hardware.
2025-04-22 | 8117327 | Sector Western Alaska and U.S. Arctic | 1226001 | Official Number (U.S.) | DANA CRUZ | Towing Vessel | UNITED STATES |  |  |  | 03 - Water/Weathertight Conditions | 03109 - Machinery space openings | 50 - Rectify deficiencies w/in 30 days | A vessel must be operated in accordance with applicable laws and regulations and in such a manner as to afford protection against hazards to life, property, and the environment. Port hatch leading into lazarette has hole penetrating through hatch. Repair or replace to the satisfaction of the Marine Inspector. 46 CFR 140.205(a)
2025-04-22 | 8116715 | Sector Miami | 592723 | Official Number (U.S.) | SHARKBAIT | Passenger Ship | UNITED STATES |  |  |  | 04 - Emergency Systems | 04113 - Water level indicator | 16 - Rectify deficiencies w/in 14 days | 46 CFR 182.520(a) Individual power pumps used for separate spaces are to be controlled from a central control point and must have a light or other visual means at the control point to indicate operation. The central control point had no visual indicator during bilge pump operation and was missing an identifying label.
2025-04-22 | 8116715 | Sector Miami | 592723 | Official Number (U.S.) | SHARKBAIT | Passenger Ship | UNITED STATES |  |  |  | 07 - Fire Safety | 07126 - Oil accumulation in engine room | 16 - Rectify deficiencies w/in 14 days | 46 CFR 182.15-40(b)(5) A suitable metal marine type strainer shall be fitted in the fuel supply line in the engine compartment...A drip pan fitted with flame screen shall be installed under the strainer. Flame bowls/drip pans were not found under the fuel strainer.
2025-04-22 | 8116715 | Sector Miami | 592723 | Official Number (U.S.) | SHARKBAIT | Passenger Ship | UNITED STATES |  |  |  | 11 - Life Saving Appliances | 11116 - Distress flares | 16 - Rectify deficiencies w/in 14 days | 46 CFR 180.68(a) A vessel on an oceans, coastwise, limited coastwise, or Great Lakes route must carry six hand red flare distress signals… and six hand orange smoke distress signals. Three smoke distress signals were expired.
2025-04-22 | 8117017 | Sector St Petersburg | 1254336 | Official Number (U.S.) | KINSLEY IRENE | Towing Vessel | UNITED STATES |  |  |  | 18 - Maritime Labour Convention (Not Applicable to PSC Exams conducted in the U.S.) | 18299 - Other (Conditions of employment) | 701 - Prior to carriage of passengers/cargo | No marine employer may engage or employ any individual to serve as a crewmember unless the individual passes a chemical test for dangerous drugs for that employer. No pre-employment records were made available. 46 CFR 16.210(a) - 17C
2025-04-22 | 8117281 | Sector New York | 7705611 | ABS Number | DIAMOND | Barge | BOLIVIA |  |  |  | 01 - Certificates & Documentation | 01108 - Load Lines (including Exemption) | 60 - Rectify deficiencies prior to movement | A survey before the ship is put in service, which shall include a complete inspection of its structure and equipment insofar as the ship is covered by the present Convention. This survey shall be such as to ensure that the arrangements, material and scantlings fully comply with the requirements of the present Convention. Vessel did not have any records for the inspections of the arrangements, material and scantlings for assignment of the load line. All of this was subsequent to the issuance of the certificate. ICLL 14.1 (a)
2025-04-22 | 8116996 | Sector Houston/Galveston | 545113 | Official Number (U.S.) | MRS. LESLIE | Towing Vessel | UNITED STATES |  |  |  | 13 - Propulsion and Auxiliary Machinery | 13108 - Operation of machinery | 16 - Rectify deficiencies w/in 14 days | Machinery and electrical systems must be designed and maintained to provide for safe operation of the towing vessel and safety of persons onboard under normal and emergency conditions. Marine Inspector discovered exhaust leaks on the stbd main diesel engine and stbd generator. Repair exhaust leaks to the satisfaction of a Coast Guard Marine Inspector. 46 CFR 143.205 16 C
2025-04-22 | 8124165 | Sector Columbia River | 1324625 | Official Number (U.S.) | PROBLEM SOLVED | Passenger Ship | UNITED STATES |  |  |  | 13 - Propulsion and Auxiliary Machinery | 13104 - Bilge pumping arrangements | 50 - Rectify deficiencies w/in 30 days | A visual indicator must be provided at the operating station to indicate when any automatic bilge pump is operating. Visual indicator at operating station did not light to the operation of the automatic bilge pump, but lit for manual operation as intended. Vessel must have visual indicator at the operating station when the automatic bilge pump is operating.
2025-04-22 | 8116136 | Marine Safety Unit Houma | 1111784 | Official Number (U.S.) | TERRY BORDELON | Offshore | UNITED STATES |  |  |  | 03 - Water/Weathertight Conditions | 03109 - Machinery space openings | 17 - Rectify deficiencies prior to departure | Each penetration of a bulkhead in a machinery space must have means to make it watertight. The cable penetration entering the machinery space is not watertight due to an opening and incorrectly run cables.
2025-04-22 | 8116799 | Sector New York | 9580986 | IMO Number | RF MARINA | Tank Ship | MALTA |  | BUREAU VERITAS | BUREAU VERITAS | 04 - Emergency Systems | 04114 - Emergency source of power - Emergency generator | 10 - Deficiency Rectified | Where the emergency source of elecrical power is a generator, it shall be started automatically upon failure of the main source of electrical power supply. PSCO's identified that fuel valve was in the closed position, not allwing the generator to automatically start upon failure.
2025-04-22 | 8109578 | Sector Columbia River | 1187238 | Official Number (U.S.) | BOOGIE BOAT | Passenger Ship | UNITED STATES |  |  |  | 08 - Alarms | 08107 - Machinery controls alarm | 16 - Rectify deficiencies w/in 14 days | 182.530 Bilge high level alarms. (a) On a vessel of at least 7.9 meters (26 feet) in length, a visual and audible alarm must be provided at the operating station to indicate a high water level in each of the following normally unmanned spaces. MI observed inop high level alarm.
2025-04-22 | 8116745 | Sector Upper Mississippi River | 515916 | Official Number (U.S.) | CRIMSON GLORY | Towing Vessel | UNITED STATES |  |  |  | 07 - Fire Safety | 07109 - Fixed fire extinguishing installation | 50 - Rectify deficiencies w/in 30 days | Spaces which are protected by a carbon dioxide extinguishing system and are normally accessible to persons on board while the vessel is being navigated, other than paint and lamp lockers and similar small spaces, shall be fitted with an approved audible alarm in such spaces which will be automatically sounded when the carbon dioxide is admitted to the space. The alarm shall be conspicuously and centrally located and shall be marked as required by § 78.47-9 of this subchapter. For systems installed on or after July 1, 1957, alarms will be mandatory only for systems required to be fitted with a delayed discharge. Such alarms shall be so arranged as to sound during the 20 second delay period prior to the discharge of carbon dioxide into the space, and the alarm shall depend on no source of power other than the carbon dioxide. Systems of the type indicated in § 76.15-5(d), other than systems for tanks, which are of more than 300 pounds of carbon dioxide, shall be fitted with an approved delayed discharge so arranged that the alarm will be sounded for at least 20 seconds before the carbon dioxide is released into the space. Such systems of not more than 300 pounds of carbon dioxide shall also have a similar delayed discharge, except for those systems for tanks and for spaces which have a suitable horizontal escape. This paragraph shall be applicable only to systems installed on or after July 1, 1957. The bow (front) hold space is protected by a fixed CO2 system that was not designed to alarm or have a delay to warn the crew of discharge. The bow hold is open and adjacent to an accommodation space making the CO2 system a hazard to crew if discharged without a delay or alarm. Prove to the attending USCG Marine Inspector the CO2 system has been removed and taken out of service or has been properly designed to delay CO2 and alarm at an appropriate time to allow crew to escape the space.
2025-04-22 | 8112075 | Resident Inspection Office St. Croix | 9356646 | IMO Number | TANKER BEE 11 | Tank Ship | PORTUGAL |  |  |  | 11 - Life Saving Appliances | 11101 - Lifeboats | 17 - Rectify deficiencies prior to departure | Before the shipe leaves and at all times during the voyage, all life-saving appliances shall be in working order and ready for immediate use. The free fall lifeboat's propeller hits a grate that covers the propeller when it is engaged in gear and turned to hard port and hard starboard. SOLAS 2020 III/20.2
2025-04-22 | 8127379 | Sector Columbia River | 1355134 | Official Number (U.S.) | RIO VAQUERO II | Passenger Ship | UNITED STATES |  |  |  | 18 - Maritime Labour Convention (Not Applicable to PSC Exams conducted in the U.S.) | 18299 - Other (Conditions of employment) | 16 - Rectify deficiencies w/in 14 days | Vessel did not have alcohol test strips.
2025-04-22 | 8109578 | Sector Columbia River | 1187238 | Official Number (U.S.) | BOOGIE BOAT | Passenger Ship | UNITED STATES |  |  |  | 10 - Safety of Navigation | 10109 - Lights, shapes, sound-signals | 50 - Rectify deficiencies w/in 30 days | 46 CFR 183.420 All vessel must have navigation lights that are in compliance with the applicable sections of the International and Inland Navigation Rules. MI observed starboard Nav Light is extinguished.
2025-04-22 | 8117114 | Marine Safety Unit Vicksburg | 565087 | Official Number (U.S.) | PATRICK | Passenger Ship | UNITED STATES |  |  |  | 01 - Certificates & Documentation | 01305 - Log-books/compulsory entries | 701 - Prior to carriage of passengers/cargo | Abandon ship and man overboard drills and training shall be logged or otherwise documented for review by the Coast Guard upon request. The drill entry shall include the following information:(1) Date of the drill and training; and(2) General description of the drill scenario and training topics. Company unable to provide Current log book including record of drill conducted withing 3 months. Conduct required drills and log them. 46CFR185.520(f)(1)(2)
2025-04-22 | 8116747 | Sector Virginia | 9381873 | IMO Number | SEMIHA-AHMET-M | Bulk Carrier | PANAMA |  | NIPPON KAIJI KYOKAI | NIPPON KAIJI KYOKAI | 08 - Alarms | 08104 - Steering gear alarm | 60 - Rectify deficiencies prior to movement | Hydraulic power-operated steering gear shall be provided with the following: a low-level alarm for each hydraulic fluid reservoir to give the earliest practicable indication of hydraulic fluid leakage. Audible and visual alarms shall be given on the navigation bridge and in the machinery space where they can be readily observed. PSCO observed the low-level alarm for both S/G pumps were inoperable. 74SOLAS(04) II-1/29.12.2 60ac
2025-04-22 | 8116715 | Sector Miami | 592723 | Official Number (U.S.) | SHARKBAIT | Passenger Ship | UNITED STATES |  |  |  | 08 - Alarms | 08199 - Other (alarms) | 16 - Rectify deficiencies w/in 14 days | 46 CFR 182.530(a)(2) On a vessel of at least 26 feet in length, a visual and audible alarm must be provided at the operating station to indicate a high water level in each of the following normally unmanned spaces… A machinery space bilge, bilge well, shaft alley bilge, or other spaces subject to flooding from sea water piping within the space. The visual alarm indicator to the high level bilge alarm did not work and location was not identified.
2025-04-22 | 8117565 | Detached Duty Office Myrtle Beach | 1054235 | Official Number (U.S.) | NEED 4 SPEED | Passenger Ship | UNITED STATES |  |  |  | 11 - Life Saving Appliances | 11118 - Lifejackets incl. provision and disposition | 16 - Rectify deficiencies w/in 14 days | Need to replace Type 2 PFDs with Type 1 PFDS. 7 Adult and 1 child size
2025-04-22 | 8116715 | Sector Miami | 592723 | Official Number (U.S.) | SHARKBAIT | Passenger Ship | UNITED STATES |  |  |  | 07 - Fire Safety | 07108 - Ready availability of fire fighting equipment | 16 - Rectify deficiencies w/in 14 days | 46 CFR 181.610 A vessel not required to have a power driven fire pump by § 181.300 must have at least three 2 1/2 gallon buckets, with an attached lanyard, placed so as to be easily available during an emergency. The words “FIRE BUCKET” must be stenciled in a contrasting color on each bucket. The vessel did not have any fire buckets onboard.
2025-04-22 | 8126794 | Sector Maryland-National Capital Region | 1132339 | Official Number (U.S.) | BODACIOUS | Passenger Ship | UNITED STATES |  |  |  | 11 - Life Saving Appliances | 11109 - Rigid liferafts | 50 - Rectify deficiencies w/in 30 days | Each survival craft must be:(1) Secured to the vessel by a painter with a float-free link permanently attached to the vessel. Vessel painter line was not connected to vessel via weak link.
2025-04-22 | 8116715 | Sector Miami | 592723 | Official Number (U.S.) | SHARKBAIT | Passenger Ship | UNITED STATES |  |  |  | 11 - Life Saving Appliances | 11118 - Lifejackets incl. provision and disposition | 16 - Rectify deficiencies w/in 14 days | 46 CFR 185.604(b) Each life jacket… must be marked in clearly legible block capital letters with the vessel's name. Several life jackets were missing the vessel’s name.
2025-04-22 | 8109615 | Sector Columbia River | 1253393 | Official Number (U.S.) | TOP GUN | Passenger Ship | UNITED STATES |  |  |  | 18 - Maritime Labour Convention (Not Applicable to PSC Exams conducted in the U.S.) | 18199 - Other (Minimum requirements) | 50 - Rectify deficiencies w/in 30 days | 4.06-1 Responsibilities of the marine employer(e) The marine employer shall ensure that all individuals engaged or employed on board a vessel are fully indoctrinated in the requirements of this subpart, and that appropriate vessel personnel are trained as necessary in the practical applications of these requirements. MI observed that not all deckhands are participating in a DAPI program.
2025-04-22 | 8117099 | Marine Safety Detachment Ft. Smith | 277214 | Official Number (U.S.) | SANS BOIS | Towing Vessel | UNITED STATES |  |  |  | 09 - Working and Living Conditions | 09233 - Guards - fencing around dangerous machinery parts | 50 - Rectify deficiencies w/in 30 days | An exposed hazard such as gears and rotating machinery, must be protected by a cover, guard or rail. During the inspection the generator was found to have exposed rotating machinery. A guard or rail must be placed around the exposed rotating machinery.
2025-04-22 | 8090155 | Sector Key West | 1284669 | Official Number (U.S.) | MISS JACKIE | Passenger Ship | UNITED STATES |  |  |  | 09 - Working and Living Conditions | 09203 - Lighting (Working spaces) | 16 - Rectify deficiencies w/in 14 days | Both flash lights are not working. Replace or fix flash lights to working order.
2025-04-22 | 8101366 | Sector Southeast Alaska | 1326372 | Official Number (U.S.) | POINT SOPHIA | Passenger Ship | UNITED STATES |  |  |  | 13 - Propulsion and Auxiliary Machinery | 13101 - Propulsion main engine | 705 - Other - as specified | A suitable hull strainer must be installed in the circulating raw water intake line of an engine cooling water system. Port side fwd engine raw water strainer is cracked on bottom plastic casing. Replace strainer casing within 7 days. 46CFR182.420(a)(2)
2025-04-22 | 8112948 | Marine Safety Unit Coram | 578067 | Official Number (U.S.) | PECONIC STAR III | Passenger Ship | UNITED STATES |  |  |  | 09 - Working and Living Conditions | 09298 - Other (accident prevention) | 705 - Other - as specified | Properly secure starboard upper deck railing to support 200 pound point load.
2025-04-22 | 8117017 | Sector St Petersburg | 1254336 | Official Number (U.S.) | KINSLEY IRENE | Towing Vessel | UNITED STATES |  |  |  | 07 - Fire Safety | 07126 - Oil accumulation in engine room | 17 - Rectify deficiencies prior to departure | Each towing vessel must be maintained and operated to minimize fire hazards and to ensure all bilges and void spaces are kept free from accumulation of combustible and flammable materials and liquids insofar as practicable. Vessel had an accumulation of diesel fuel, under the fuel oil filters, in the engine room void. 46 CFR 142.220(a) - 17C
2025-04-22 | 8117017 | Sector St Petersburg | 1254336 | Official Number (U.S.) | KINSLEY IRENE | Towing Vessel | UNITED STATES |  |  |  | 07 - Fire Safety | 07113 - Fire pumps and its pipes | 16 - Rectify deficiencies w/in 14 days | The portable fire pump must be self-priming and power driven, with a minimum capacity of at least 80 gpm at a discharge gauge pressure of not less than 60 psi, measured at the pump discharge. Pressure gauge for portable fire pump was broke. 46CFR142.325(e)(1) - 16C
2025-04-22 | 8116814 | Sector Key West | 1286581 | Official Number (U.S.) | THE OSPREY | Passenger Ship | UNITED STATES |  |  |  | 13 - Propulsion and Auxiliary Machinery | 13101 - Propulsion main engine | 17 - Rectify deficiencies prior to departure | Propulsion machinery msut be suitable in type and design for propulsion requirements of the hull in which it is installed and capable of operating at constant marine load under such requirements without exceeding its designed limitations. Vessel was moored and sustained damage from another vessel alliding into it. Affect permanent repairs to the satisfaction of a USCG Marine Inspector prior to departure and the carriage of passengers onboard. 46 CFR 182.200 (a)
2025-04-22 | 8117058 | Marine Safety Unit Houma | 620744 | Official Number (U.S.) | CAPTAIN RON | Passenger Ship | UNITED STATES |  |  |  | 13 - Propulsion and Auxiliary Machinery | 13104 - Bilge pumping arrangements | 705 - Other - as specified | A vessel must be provided with bilge pumps in accordance with Table 182.520(a). Vessel has bilge pumps with a fire pump as secondary. Fire pump operates at 70psi, but was not able to test suction for bilge. Have bilge and piping cleaned and tested at next drydock: 31MAY2026.
2025-04-22 | 8117135 | Marine Safety Unit Coram | NY3203HK | State Number | HAPPY | Passenger Ship | UNITED STATES |  |  |  | 01 - Certificates & Documentation | 01310 - Signs, indications | 10 - Deficiency Rectified | Donning Life Jacket Placard missing.
2025-04-22 | 8117017 | Sector St Petersburg | 1254336 | Official Number (U.S.) | KINSLEY IRENE | Towing Vessel | UNITED STATES |  |  |  | 01 - Certificates & Documentation | 01199 - Other (certificates) | 701 - Prior to carriage of passengers/cargo | By March 15 of the year following the collection of the data in paragraph (a) of this section, marine employers must submit the data on the form titled U.S. Department of Transportation Drug and Alcohol Testing MIS Data Collection Form (OMB Number: 2105-0529) by mail to Commandant (CG-INV), Attn: Office of Investigations and Casualty Analysis, U.S. Coast Guard Stop 7501, 2703 Martin Luther King Jr. Avenue SE, Washington, DC 20593-7501 or by Internet at https://www.dco.uscg.mil/Our-Organization/Assistant-Commandant-for-Prevention-Policy-CG-5P/Inspections-Compliance-CG-5PC-/Office-of-Investigations-Casualty-Analysis/DAPI-Program-Main-Page/. MIS report was not made available. 46 CFR 16.500(b)(1)
2025-04-22 | 8117294 | Sector Puget Sound | 1138827 | Official Number (U.S.) | HENRY ISLAND | Passenger Ship | UNITED STATES |  |  |  | 11 - Life Saving Appliances | 11117 - Lifebuoys incl. provision and disposition | 16 - Rectify deficiencies w/in 14 days | A vessel over 65 feet in length is required to carry at least three Coast Guard-approved life ring buoys. During the inspection, the marine inspector observed that the grab lines on two of the three life ring buoys, located on the bridge and at the stern, were deteriorated and no longer serviceable. The owner/operator must replace these two life ring buoys with Coast Guard-approved units.
2025-04-22 | 8116743 | Marine Safety Unit Chicago | 1198034 | Official Number (U.S.) | LA SALLE | Towing Vessel | UNITED STATES |  |  |  | 03 - Water/Weathertight Conditions | 03110 - Manholes/flush scuttles | 50 - Rectify deficiencies w/in 30 days | The master must ensure that all hatches, doors, and other openings designed to be watertight or weather-tight function properly. -Emergency escape hatch from forward tank room does not seal properly.
2025-04-22 | 8117165 | OP location-Sector Honolulu Prevention Department- Wailuku | 1194318 | Official Number (U.S.) | KAI KANANI II | Passenger Ship | UNITED STATES |  |  |  | 09 - Working and Living Conditions | 09223 - Gangway, accommodation-ladder | 50 - Rectify deficiencies w/in 30 days | At each initial and subsequent inspection for certification of a vessel, the owner or managing operator shall be prepared to conduct tests and have the vessel ready for inspections of the hull structure and its appurtenances. Port forward ladder, elbow mounting plate observed to have stress crack at the joint. Requires renewal. Vessel shall only use starboard ladder to load passengers until new mounting plates are installed. 46CFR176.802(a)
2025-04-22 | 8105859 | Sector Virginia | 1292391 | Official Number (U.S.) | POWHATAN | Passenger Ship | UNITED STATES |  |  |  | 03 - Water/Weathertight Conditions | 03107 - Doors | 50 - Rectify deficiencies w/in 30 days | All watertight doors shall be conspicuously marked with the direction of operation of the level or wheel to open and close the door. All the watertight doors did not have a directional marking of the level or wheel on either side of the door. 46 CFR 78.47-37(a)
2025-04-22 | 8116800 | Sector Detroit | CG061335 | Coast Guard Number | DEMOLEN | Towing Vessel | UNITED STATES |  |  |  | 02 - Structural Conditions | 02108 - Electrical installations in general | 16 - Rectify deficiencies w/in 14 days | Electrical systems and equipment must function properly and minimize system failures and fire and shock hazards. Installed electrical power source(s) must be capable of carrying the electrical load of the towing vessel under normal operating conditions. Vessel Captain reported a failure of generator electrical down-voltage regulator. Repair or replace failed down-voltage regulator within 14 days. 46 CFR 143.400(a) & (b)
2025-04-22 | 8090999 | Marine Safety Detachment St. Paul | 637394 | Official Number (U.S.) | TAYLORS FALLS QUEEN | Passenger Ship | UNITED STATES |  |  |  | 11 - Life Saving Appliances | 11118 - Lifejackets incl. provision and disposition | 16 - Rectify deficiencies w/in 14 days | Except as allowed by paragraph (d) of this section, each life jacket must be approved in accordance with either 46 CFR 160.002, 46 CFR 160.005, or 46 CFR 160.055 in sub chapter Q of this chapter or other stand specified by the Commandant... 46 adult sized PFDs found with deteriorated retro reflective tape. Replace with new. Vessel's passenger count is reduced to 103 until new PFDs are placed into proper service.
2025-04-22 | 8116712 | Sector New York | 9819856 | IMO Number | RHYTHMIC | Tank Ship | GREECE |  | AMERICAN BUREAU OF SHIPPING | AMERICAN BUREAU OF SHIPPING | 11 - Life Saving Appliances | 11108 - Inflatable liferafts | 17 - Rectify deficiencies prior to departure | Before the ship leaves port and at all times during the voyage, all life-saving appliances shall be in working order and ready for immediate use. PSCO observed the STBD liferaft missing out of its craddle.
2025-04-22 | 8116715 | Sector Miami | 592723 | Official Number (U.S.) | SHARKBAIT | Passenger Ship | UNITED STATES |  |  |  | 99 - Other | 99101 - Other (Safety in general) | 60 - Rectify deficiencies prior to movement | Failure to make any or all repairs or improvements identified at the annual inspection within the time period specified by the OCMI. MI's observed SHARKBAIT operating with passengers which was in violation of their 835 code 60, prior to movement.
2025-04-22 | 8116307 | Sector Western Alaska and U.S. Arctic | 1171600 | Official Number (U.S.) | KRYSTAL SEA | Towing Vessel | UNITED STATES |  |  |  | 13 - Propulsion and Auxiliary Machinery | 13199 - Other (machinery) | 705 - Other - as specified | The valve must be installed in the fuel piping directly outside of the fuel oil supply tank. The remote fuel shutoff valve installed directly outside of the day tank is not operational. 46 CFR 143.260(c)
2025-04-22 | 8116743 | Marine Safety Unit Chicago | 1198034 | Official Number (U.S.) | LA SALLE | Towing Vessel | UNITED STATES |  |  |  | 03 - Water/Weathertight Conditions | 03109 - Machinery space openings | 50 - Rectify deficiencies w/in 30 days | The master must ensure that all hatches, doors, and other openings designed to be watertight or weather-tight function properly. -Watertight door in engine room is not adjusted or sealing properly.
2025-04-22 | 8117058 | Marine Safety Unit Houma | 620744 | Official Number (U.S.) | CAPTAIN RON | Passenger Ship | UNITED STATES |  |  |  | 09 - Working and Living Conditions | 09233 - Guards - fencing around dangerous machinery parts | 16 - Rectify deficiencies w/in 14 days | An exposed hazard, such as gears or rotating machinery must be properly protected by a cover, guard, or rail. Missing guards on port and center main diesel engine. Renew with guard.
2025-04-22 | 8117182 | Marine Safety Unit Coram | NY4432FT | State Number | STEPHEN COFFEY III | Passenger Ship | UNITED STATES |  |  |  | 01 - Certificates & Documentation | 01310 - Signs, indications | 10 - Deficiency Rectified | Donning Life Jacket Placard missing.
2025-04-22 | 8117017 | Sector St Petersburg | 1254336 | Official Number (U.S.) | KINSLEY IRENE | Towing Vessel | UNITED STATES |  |  |  | 13 - Propulsion and Auxiliary Machinery | 13199 - Other (machinery) | 701 - Prior to carriage of passengers/cargo | Electrical systems and equipment must function properly and minimize system failures and fire and shock hazards. MI found improper wiring connection, with exposed conductors, for the fuel level alarm float switch; and a dead-end wire (yellow) coming from a transducer terminal laying in the engine room bilge. 46 CFR 143.400 - 17C
2025-04-22 | 8127477 | Sector Columbia River | ID8541T | State Number | SALMON RIVER SPIRIT | Passenger Ship | UNITED STATES |  |  |  | 13 - Propulsion and Auxiliary Machinery | 13104 - Bilge pumping arrangements | 50 - Rectify deficiencies w/in 30 days | At each initial and subsequent inspection for certification of a vessel, the owner or managing operator shall be prepared to conduct tests and have the vessel ready for inspections of machinery, fuel, and piping systems, to include the perational test of the means provided for pumping bilges. When operator switches to the auto bilge pump, the bilge pump stays on irrevelant to the bilge float switch. Correct auto bilge pump to operate as designed.
2025-04-22 | 8116136 | Marine Safety Unit Houma | 1111784 | Official Number (U.S.) | TERRY BORDELON | Offshore | UNITED STATES |  |  |  | 02 - Structural Conditions | 02108 - Electrical installations in general | 10 - Deficiency Rectified | Electrical equipment must be maintained to protect persons from electrical hazard. Starboard breaker panel in the engine room had a blank which poses an electrical hazard.
2025-04-22 | 8116996 | Sector Houston/Galveston | 545113 | Official Number (U.S.) | MRS. LESLIE | Towing Vessel | UNITED STATES |  |  |  | 13 - Propulsion and Auxiliary Machinery | 13108 - Operation of machinery | 16 - Rectify deficiencies w/in 14 days | Each towing vessel must perform the applicable tests in Table 143.245(b) of this section. The tests required by this section must be recorded in accordance with part 140 of this subchapter. Pressure vessel relief valves, Twice every 5 years, with no more than 3 years elapsing since last test. Vessel not able to provide proof of relief valve testing. Provide proof of relief valves being successfully tested. 46 CFR 143.245 16 C
2025-04-22 | 8112948 | Marine Safety Unit Coram | 578067 | Official Number (U.S.) | PECONIC STAR III | Passenger Ship | UNITED STATES |  |  |  | 13 - Propulsion and Auxiliary Machinery | 13199 - Other (machinery) | 705 - Other - as specified | Double hose clamp bilge manifold sea water valve and starboard exhaust raw water supply.
2025-04-22 | 8112948 | Marine Safety Unit Coram | 578067 | Official Number (U.S.) | PECONIC STAR III | Passenger Ship | UNITED STATES |  |  |  | 13 - Propulsion and Auxiliary Machinery | 13102 - Auxiliary engine | 705 - Other - as specified | Install machinery belt guard for genset in centerline.
2025-04-22 | 8112948 | Marine Safety Unit Coram | 578067 | Official Number (U.S.) | PECONIC STAR III | Passenger Ship | UNITED STATES |  |  |  | 09 - Working and Living Conditions | 09209 - Electrical | 705 - Other - as specified | Replace wing nut on aux battery with permanent connection.
2025-04-22 | 8116715 | Sector Miami | 592723 | Official Number (U.S.) | SHARKBAIT | Passenger Ship | UNITED STATES |  |  |  | 13 - Propulsion and Auxiliary Machinery | 13199 - Other (machinery) | 60 - Rectify deficiencies prior to movement | 46 CFR 181.420(a)(3) A pre-engineered fixed gas fire extinguishing system must automatically shut down all power ventilation systems and all engines that draw intake air from within the protected space. The engine did not shut down upon disconnection of the fire extinguishing system.
2025-04-22 | 8116715 | Sector Miami | 592723 | Official Number (U.S.) | SHARKBAIT | Passenger Ship | UNITED STATES |  |  |  | 03 - Water/Weathertight Conditions | 03105 - Covers (hatchway-, portable-, tarpaulins, etc.) | 16 - Rectify deficiencies w/in 14 days | 46 CFR 179.360(a) A hatch exposed to the weather must be watertight. Three exposed hatches on the deck were wasted and missing gaskets and captive chains. Hatches must be sealed and fully functional.
2025-04-22 | 8105859 | Sector Virginia | 1292391 | Official Number (U.S.) | POWHATAN | Passenger Ship | UNITED STATES |  |  |  | 13 - Propulsion and Auxiliary Machinery | 13199 - Other (machinery) | 50 - Rectify deficiencies w/in 30 days | All installations must be of marine type engines suitable for the intended service, designed and constructed in conformance with the requirements of this subchapter. The charge air line from the turbo to the cooler on the #1 ship service generator has two pin hole leaks. 46 CFR 58.10-10(a)
2025-04-22 | 8112948 | Marine Safety Unit Coram | 578067 | Official Number (U.S.) | PECONIC STAR III | Passenger Ship | UNITED STATES |  |  |  | 09 - Working and Living Conditions | 09209 - Electrical | 705 - Other - as specified | Remove dead end wire on aft engine room bulkhead and remove dead end wire on bulkhead forward of starboard engine.
2025-04-22 | 8116715 | Sector Miami | 592723 | Official Number (U.S.) | SHARKBAIT | Passenger Ship | UNITED STATES |  |  |  | 10 - Safety of Navigation | 10109 - Lights, shapes, sound-signals | 16 - Rectify deficiencies w/in 14 days | 33 CFR 83.30(a)(i) A vessel at anchor shall exhibit where it can best be seen in the fore part, an all-round white light. The anchor light did not turn on when tested.
2025-04-22 | 8112948 | Marine Safety Unit Coram | 578067 | Official Number (U.S.) | PECONIC STAR III | Passenger Ship | UNITED STATES |  |  |  | 13 - Propulsion and Auxiliary Machinery | 13108 - Operation of machinery | 705 - Other - as specified | Grind out suspect crack in metal on stbd rudder for examination.
2025-04-22 | 8116307 | Sector Western Alaska and U.S. Arctic | 1171600 | Official Number (U.S.) | KRYSTAL SEA | Towing Vessel | UNITED STATES |  |  |  | 13 - Propulsion and Auxiliary Machinery | 13199 - Other (machinery) | 705 - Other - as specified | Except as permitted in paragraphs (d)(1) through (3) of this section, each fuel line must be seamless and made of steel, annealed copper, nickel-copper, or copper-nickel. Each fuel line must have a wall thickness no less than 0.9 millimeters (0.035 inches) except for the following: Nonmetallic flexible hose is acceptable if it Is used in lengths of not more than 30 inches. The nonmetallic flexible fuel hose line from both main engine remote fuel shut off valves to the main engines are greater than 30 inches. 46 CFR 143.265(d)(2)(i)
2025-04-22 | 8109591 | Sector Columbia River | 959235 | Official Number (U.S.) | SNAFU | Passenger Ship | UNITED STATES |  |  |  | 07 - Fire Safety | 07108 - Ready availability of fire fighting equipment | 16 - Rectify deficiencies w/in 14 days | 46 CFR 181.500 Each portable fire extinguisher on a vessel must be of an approved type. The minimum number of portable fire extinguishers required on a vessel must be acceptable to the cognizant Officer in Charge, Marine Inspection, but must not be fewer than the minimum number required by table 1 to 181.500(b) and other provisions of this section. Vessel was missing 40B extinguisher.
2025-04-22 | 8123513 | Sector Columbia River | ID4773Y | State Number | AMERICAN EAGLE | Passenger Ship | UNITED STATES |  |  |  | 13 - Propulsion and Auxiliary Machinery | 13104 - Bilge pumping arrangements | 50 - Rectify deficiencies w/in 30 days | A visual indicator must be provided at the operating station to indicate when any automatic bilge pump is operating. Visual indicator at operating station did not light to the operation of the automatic bilge pump, but lit for manual operation as intended. Vessel must have visual indicator at the operating station when the automatic bilge pump is operating.
2025-04-22 | 8105859 | Sector Virginia | 1292391 | Official Number (U.S.) | POWHATAN | Passenger Ship | UNITED STATES |  |  |  | 04 - Emergency Systems | 04116 - Means of communication between safety centre and other control stations | 50 - Rectify deficiencies w/in 30 days | Each vessel must be provided with a sound-powered telephone system, complying with subpart 113.30 of this chapter, to communicate between the pilothouse and the steering-gear compartment. The sound-powered telephone system worked, however the directory to different required spaces were incorrect. 46 CFR 58.25-15
2025-04-22 | 8117017 | Sector St Petersburg | 1254336 | Official Number (U.S.) | KINSLEY IRENE | Towing Vessel | UNITED STATES |  |  |  | 01 - Certificates & Documentation | CG001 - Certificate of Inspection (COI) | 701 - Prior to carriage of passengers/cargo | A towing vessel subject to this subchapter and choosing the Coast Guard inspection option, or required to have the Coast Guard inspection option, must undergo an annual inspection within 3 months before or after the COI anniversary date. Vessel is overdue for annual inspection. 46 CFR 137.200
2025-04-22 | 8101366 | Sector Southeast Alaska | 1326372 | Official Number (U.S.) | POINT SOPHIA | Passenger Ship | UNITED STATES |  |  |  | 13 - Propulsion and Auxiliary Machinery | 13102 - Auxiliary engine | 705 - Other - as specified | Machinery and equipment installed on each vessel must be suitable for the vessel and its operation and for the purpose intended. Port generator is in the process of replacing raw water pump impeller. Generator to be repaired to original within 7 days. 46CFR182.100
2025-04-23 | 8113783 | Sector Boston | 1133350 | Official Number (U.S.) | CURT BERGER | Passenger Ship | UNITED STATES |  |  |  | 10 - Safety of Navigation | 10119 - Rudder angle indicator | 16 - Rectify deficiencies w/in 14 days | A vessel with a power driven main steering gear must be provided with an independent rudder angle indicator at the operating station. The rudder angle indicators at the pilothouse and local were inoperable. Fix or replace indicators.
2025-04-23 | 8117641 | Sector Virginia | 1187191 | Official Number (U.S.) | SEAWARD 15 | Passenger Ship | UNITED STATES |  |  |  | 99 - Other | 99101 - Other (Safety in general) | 705 - Other - as specified | Complete remodel of engine bridge. 9MAY25 - Extended to be completed by upcoming annual exam.
2025-04-23 | 8113783 | Sector Boston | 1133350 | Official Number (U.S.) | CURT BERGER | Passenger Ship | UNITED STATES |  |  |  | 05 - Radio Communications | 05103 - Main installation | 16 - Rectify deficiencies w/in 14 days | When using DSC techniques, coast stations and ship stations must use maritime mobile service identities (MMSI) assigned by the Commission or its designees. The vessel's DSC radio had the wrong MMSI number programed. Program radios with correct MMSI.
2025-04-23 | 8113641 | Sector San Francisco | 570240 | Official Number (U.S.) | HIGH SPIRITS | Passenger Ship | UNITED STATES |  |  |  | 02 - Structural Conditions | 02108 - Electrical installations in general | 16 - Rectify deficiencies w/in 14 days | Electrical equipment on a vessel must be installed and maintained to.. minimize accidental personnel contact with energized parts. Identified several dead end wires without caps/tape to in the console of the upper pilothouse. 46 CFR 183.200
2025-04-23 | 8113783 | Sector Boston | 1133350 | Official Number (U.S.) | CURT BERGER | Passenger Ship | UNITED STATES |  |  |  | 01 - Certificates & Documentation | 01310 - Signs, indications | 16 - Rectify deficiencies w/in 14 days | On a vessel on which the number of passengers permitted on upper decks is limited by stability criteria, as indicated by the vessel's stability letter, the maximum number of passengers allowed on an upper deck must be indicated by a durable marking of at least 1 inch numbers and letters at the entranceway to that deck. The vessel's upper deck was not mark with maximum passengers permitted. Label upper deck with max passengers
2025-04-23 | 8113783 | Sector Boston | 1133350 | Official Number (U.S.) | CURT BERGER | Passenger Ship | UNITED STATES |  |  |  | 04 - Emergency Systems | 04109 - Fire drills | 16 - Rectify deficiencies w/in 14 days | The master shall conduct sufficient fire drills to make sure that each crew member is familiar with his or her duties in case of a fire. The crew was unfamiliar with the procedures for starting the fire pump. Conduct crew training and provide documentation to the satisfaction of the attending marine inspector.
2025-04-23 | 8113783 | Sector Boston | 1133350 | Official Number (U.S.) | CURT BERGER | Passenger Ship | UNITED STATES |  |  |  | 07 - Fire Safety | 07109 - Fixed fire extinguishing installation | 16 - Rectify deficiencies w/in 14 days | Controls and valves for operation of fixed gas fire extinguishing system must be located outside the space protected by the system. There is a pressure control switch inside the engine rooms. Relocate the pressure switch outside the protected space.
2025-04-23 | 8113641 | Sector San Francisco | 570240 | Official Number (U.S.) | HIGH SPIRITS | Passenger Ship | UNITED STATES |  |  |  | 09 - Working and Living Conditions | 09112 - Medical Equipment | 16 - Rectify deficiencies w/in 14 days | A first-aid kit may be considered acceptable if it meets all of the requirements of ISO 18813:2006(E) paragraph 4.12. Medications in the first aid kit were expired. 46 CFR 199.175 (b)(10)(i)
2025-04-23 | 8113641 | Sector San Francisco | 570240 | Official Number (U.S.) | HIGH SPIRITS | Passenger Ship | UNITED STATES |  |  |  | 01 - Certificates & Documentation | 01201 - Certificates for master and officers | 16 - Rectify deficiencies w/in 14 days | The Coast Guard will issue a medical certificate to a mariner meeting the medical and physical standards for merchant mariners. The medical certificates onboard were expired. 46 CFR 10.301
2025-04-23 | 8113641 | Sector San Francisco | 570240 | Official Number (U.S.) | HIGH SPIRITS | Passenger Ship | UNITED STATES |  |  |  | 01 - Certificates & Documentation | 01104 - Cargo Ship Safety Radio (including exemption) | 16 - Rectify deficiencies w/in 14 days | Ship station license present for operation of all maritime services transmitting equipment on board a vessel. FCC Radio telephony certificate was expired. 47 CFR 80.13 (b)
2025-04-23 | 8113641 | Sector San Francisco | 570240 | Official Number (U.S.) | HIGH SPIRITS | Passenger Ship | UNITED STATES |  |  |  | 04 - Emergency Systems | 04108 - Muster list | 16 - Rectify deficiencies w/in 14 days | The master and crew of a vessel will be familiar with the content of and have mounted at the operating station, emergency instructions containing the actions to be taken in the event of fire. No instructions posted for local operation of the fire suppression system. 46 CFR 185.510 (a)
2025-04-23 | 8118122 | Detached Duty Office Seward | 684714 | Official Number (U.S.) | SPIRIT OF ADVENTURE | Passenger Ship | UNITED STATES |  |  |  | 07 - Fire Safety | 07122 - Fire control plan | 50 - Rectify deficiencies w/in 30 days | The fire control plan must show escape the location of fire protection equipment. Vessel fire control plan does not reflect required portable fire extinguishers and UL ratings in accordance with 46CFR118.500(b). 46CFR116.530
2025-04-23 | 8113783 | Sector Boston | 1133350 | Official Number (U.S.) | CURT BERGER | Passenger Ship | UNITED STATES |  |  |  | 04 - Emergency Systems | 04103 - Emergency, lighting, batteries and switches | 10 - Deficiency Rectified | Each vessel must be equipped with at least two operable portable battery lights. One of these lights must be located at the operating station and the other at the access to the propulsion machinery space. The battery in the flashlight for the starboard engine room was dead, and the pilot house flashlight was missing.
2025-04-23 | 8113641 | Sector San Francisco | 570240 | Official Number (U.S.) | HIGH SPIRITS | Passenger Ship | UNITED STATES |  |  |  | 13 - Propulsion and Auxiliary Machinery | 13199 - Other (machinery) | 16 - Rectify deficiencies w/in 14 days | Machinery and equipment installed on each vessel must be suitable for the vessel and its operation and for the purpose intended. There was a fuel leak found in the centerline void space. Clean fuel. 46 CFR 182.100
2025-04-23 | 8117339 | Marine Safety Unit Morgan City | 1110833 | Official Number (U.S.) | MARSHLAND 205 | Barge | UNITED STATES |  |  |  | 01 - Certificates & Documentation | CG001 - Certificate of Inspection (COI) | 10 - Deficiency Rectified | Your vessel must undergo an annual inspection within 3 months before or after each anniversary date, except as specified in paragraph (b) of this section. Vessel missed and operated without a validated annual COI inspection. 46 CFR 31.10-17(a)
2025-04-23 | 8113641 | Sector San Francisco | 570240 | Official Number (U.S.) | HIGH SPIRITS | Passenger Ship | UNITED STATES |  |  |  | 07 - Fire Safety | 07110 - Fire fighting equipment and appliances | 16 - Rectify deficiencies w/in 14 days | Fuel lines must be accessible, protected from mechanical injury, and effectively secured against excessive movement. MI observed chaffing on fuel lines in the Engine Room. 46 CFR 182.455 (b)(3)
2025-04-23 | 8113641 | Sector San Francisco | 570240 | Official Number (U.S.) | HIGH SPIRITS | Passenger Ship | UNITED STATES |  |  |  | 11 - Life Saving Appliances | 11117 - Lifebuoys incl. provision and disposition | 16 - Rectify deficiencies w/in 14 days | A vessel must carry one floating waterlight attached to the ring life buoy. The battery in the light for the ring life buoy was expired. 46 CFR 180.70 (d) (1)
2025-04-23 | 8110240 | Sector Miami | 993357 | Official Number (U.S.) | RIVER QUEEN | Passenger Ship | UNITED STATES |  |  |  | 07 - Fire Safety | 07199 - Other (fire safety) | 16 - Rectify deficiencies w/in 14 days | A vessel is inspected for compliance with the standards required by this subchapter. Machinery, equipment, materials, and arrangements not covered by standards in this subchapter may be inspected in accordance with standards acceptable to the cognizant OCMI as good marine practice. Marine Ispector noted fuel oil leak on aft starboard engine, forward of the watertight bulk head.
2025-04-23 | 8116515 | Sector Virginia | 1285082 | Official Number (U.S.) | HERSHEL "WOODY" WILLIAMS | Miscellaneous Vessel | UNITED STATES | AMERICAN BUREAU OF SHIPPING |  |  | 11 - Life Saving Appliances | 11112 - Launching arrangements for survival craft | 17 - Rectify deficiencies prior to departure | Before the ship leaves port and at all times during the voyage, all life-saving appliances shall be in working order and ready for immediate use. Vessel has two 50-person life rafts port side main deck (mission deck), and two 50-person life rafts stbd side main deck (mission deck) that did not have their painter properly connected to the float free fusible link. 74SOLAS(2020)III/20.2
2025-04-23 | 8117117 | Marine Safety Unit Coram | NY9009EX | State Number | EMERALD | Passenger Ship | UNITED STATES |  |  |  | 09 - Working and Living Conditions | 09217 - Warning notices | 16 - Rectify deficiencies w/in 14 days | Post crew only sign at entry to FWD below deck cabin area.
2025-04-23 | 8117830 | Sector Miami | 1132927 | Official Number (U.S.) | GLADES | Passenger Ship | UNITED STATES |  |  |  | 07 - Fire Safety | 07199 - Other (fire safety) | 50 - Rectify deficiencies w/in 30 days | 46 CFR 182.455(b)(6) A suitable metal marine type strainer shall be fitted in the fuel supply line in the engine compartment... A drip pan fitted with flame screen shall be installed under the strainer. Flame screen was missing from the bottom of the fuel filter.
2025-04-23 | 8117830 | Sector Miami | 1132927 | Official Number (U.S.) | GLADES | Passenger Ship | UNITED STATES |  |  |  | 11 - Life Saving Appliances | 11118 - Lifejackets incl. provision and disposition | 10 - Deficiency Rectified | 46 CFR 185.604(h) Each life jacket must be marked with Type I retroreflective material. Five life jackets were missing Type I reflective material.
2025-04-23 | 8117830 | Sector Miami | 1132927 | Official Number (U.S.) | GLADES | Passenger Ship | UNITED STATES |  |  |  | 11 - Life Saving Appliances | 11117 - Lifebuoys incl. provision and disposition | 16 - Rectify deficiencies w/in 14 days | 46 CFR 160.050(c) The grab line shall be 3/8-inch diameter polyethylene, polypropylene, or other suitable buoyant type synthetic material having a minimum breaking strength of 1,350 pounds. The grab line of the life ring buoy was deteriorated.
2025-04-23 | 8117641 | Sector Virginia | 1187191 | Official Number (U.S.) | SEAWARD 15 | Passenger Ship | UNITED STATES |  |  |  | 02 - Structural Conditions | 02113 - Hull - cracking | 705 - Other - as specified | Submit repair proposal for crack on port bow.
2025-04-23 | 8106531 | Sector Key West | 1103039 | Official Number (U.S.) | SIRIUS | Passenger Ship | UNITED STATES |  |  |  | 11 - Life Saving Appliances | 11109 - Rigid liferafts | 16 - Rectify deficiencies w/in 14 days | New retro tape needs to be placed on Life float.
2025-04-23 | 8117641 | Sector Virginia | 1187191 | Official Number (U.S.) | SEAWARD 15 | Passenger Ship | UNITED STATES |  |  |  | 99 - Other | 99101 - Other (Safety in general) | 705 - Other - as specified | Clean out the engine room bilge and remove deck plates for inspection.
2025-04-23 | 8117853 | Marine Safety Unit Lake Worth | 1334631 | Official Number (U.S.) | JAVELIN | Passenger Ship | UNITED STATES |  |  |  | 02 - Structural Conditions | 02106 - Hull damage impairing seaworthiness | 701 - Prior to carriage of passengers/cargo | Repairs to the hull must not be made without the approval of the cognizant OCMI. Bow has damaged as a result of an allision. Make repairs to the hull to the satisfaction of attending Marine Inspector.
2025-04-23 | 8117659 | Marine Safety Unit Paducah | 620699 | Official Number (U.S.) | FORT MASSAC | Towing Vessel | UNITED STATES |  |  |  | 13 - Propulsion and Auxiliary Machinery | 13108 - Operation of machinery | 50 - Rectify deficiencies w/in 30 days | Vessel machinery shall be maintained to ensure safety of vessel/crew. Vessel lost starboard flanking rudder. Install new rudder, demonstrate proper operation.
2025-04-23 | 8103385 | Marine Safety Unit Brownsville | 669392 | Official Number (U.S.) | HARD BOTTOM TOO | Passenger Ship | UNITED STATES |  |  |  | 05 - Radio Communications | 05103 - Main installation | 16 - Rectify deficiencies w/in 14 days | When using ship stations must use maritime mobile service identities (MMSI) assigned by the Commission or its designees. MI observed wrong MMSI uploaded to radio. Upload MMSI from FCC STA LICENSE. 47CFR80.103(b)
2025-04-23 | 8118113 | Sector Los Angeles/Long Beach | 1349578 | Official Number (U.S.) | PRESIDENT BUSH | General Dry Cargo Ship | UNITED STATES |  |  |  | 99 - Other | 99103 - Other (MARPOL operational) | 40 - Rectify deficiencies prior to next US port after sailing foreign | The master, owner, operator, agent, or person in charge of a vessel equipped with ballast tanks that operates in the waters of the United States must employ one of the following ballast water management methods:(1) Install and operate a ballast water management system (BWMS) that has been approved by the Coast Guard under 46 CFR part 162. Vessel reported that BWTS is inoperable due to faulty UV light system. Vessel is restricted in US waters to conducting ballasting operation in accordance with 33 CFR 151.2025 (a)(2), 33 CFR 151.2025(a)(4) or 33 CFR 151.2025(a)(5).
2025-04-23 | 8116515 | Sector Virginia | 1285082 | Official Number (U.S.) | HERSHEL "WOODY" WILLIAMS | Miscellaneous Vessel | UNITED STATES | AMERICAN BUREAU OF SHIPPING |  |  | 11 - Life Saving Appliances | 11102 - Lifeboat inventory | 50 - Rectify deficiencies w/in 30 days | Before the ship leaves port and at all times during the voyage, all life-saving appliances shall be in working order and ready for immediate use. The anti-seasickness medicine in both lifeboats are expired. 74SOLAS(2020)III/20.2
2025-04-23 | 8117755 | Marine Safety Unit Baton Rouge | 511973 | Official Number (U.S.) | 305-035 | Barge | UNITED STATES |  |  |  | 11 - Life Saving Appliances | 11199 - Other (life saving) | 701 - Prior to carriage of passengers/cargo | Each rescue boat must be launched with tis assigned crew aboard and maneuvered in the water as if during an actual man overboard situation one each month. The vessel had no records for rescue boat drills. Vessel must conduct a rescue boat drill prior to the carriage of passengers.
2025-04-23 | 8117546 | Marine Safety Unit Chicago | 991413 | Official Number (U.S.) | ODYSSEY LAKE MICHIGAN | Passenger Ship | UNITED STATES |  |  |  | 11 - Life Saving Appliances | 11129 - Operational readiness of lifesaving appliances | 705 - Other - as specified | Each vessel certificated to operate on a great lakes route must be provided with the survival craft required by 117.205(a)-(d).a vessel w/o overnight accommodation in warm water must be provided with 50% life floats. The 22 person life float on the bow is unserviceable. Replace the 22 person life float. The vessel is limited to a total of 817 persons when operating in warm water(14jun-30 sep) >3 miles from shore.
2025-04-23 | 8117903 | Sector Delaware Bay | 666373 | Official Number (U.S.) | SEA EAGLE | Passenger Ship | UNITED STATES |  |  |  | 09 - Working and Living Conditions | 09209 - Electrical | 16 - Rectify deficiencies w/in 14 days | All electrical installations shall be to the satisfaction of the Officer in Charge, Marine Inspection. Lighting wire for aft deck found disconnected and open. Repair/replace to satisfaction of MI. 46 CFR 183.01-15 (a) OLD T
2025-04-23 | 8106531 | Sector Key West | 1103039 | Official Number (U.S.) | SIRIUS | Passenger Ship | UNITED STATES |  |  |  | 11 - Life Saving Appliances | 11118 - Lifejackets incl. provision and disposition | 16 - Rectify deficiencies w/in 14 days | There is two different types of adult life jackets on vessel. Need a second donning placard for the two strap type of life jackets.
2025-04-23 | 8117853 | Marine Safety Unit Lake Worth | 1334631 | Official Number (U.S.) | JAVELIN | Passenger Ship | UNITED STATES |  |  |  | 13 - Propulsion and Auxiliary Machinery | 13199 - Other (machinery) | 701 - Prior to carriage of passengers/cargo | The cognizant OCMI may require that a vessel and its equipment undergo any additional test or inspection deemed reasonable and necessary to determine that the vessel and its equipment are suitable for the service in which they are to be employed. Conduct operational test of propulsion and steering, including autopilot to ensure vessel systems operate as designed.
2025-04-23 | 8118222 | Marine Safety Unit Lake Worth | 9648099 | IMO Number | STRATEGIC UNITY | Bulk Carrier | SINGAPORE |  |  |  | 13 - Propulsion and Auxiliary Machinery | 13101 - Propulsion main engine | 17 - Rectify deficiencies prior to departure | The condition of the ship and its equipment shall be maintained to conform with the provisions of the present regulations to ensure that the ship in all aspects will remain fit to proceed to sea without danger to the ship or persons on board. MSU LW received a report from the Master that the main engine was unable to shift from slow ahead speed to half ahead speed.
2025-04-23 | 8100425 | Sector Virginia | 597514 | Official Number (U.S.) | MISS MORGAN | Towing Vessel | UNITED STATES |  |  |  | 07 - Fire Safety | 07115 - Fire-dampers | 10 - Deficiency Rectified | Means must be provided for stopping each fan in a ventilation system serving machinery spaces and for closing, in case of fire, each doorway, ventilator, and annular space around funnels and other openings into such spaces. Portside machinery damper was not closing properly.
2025-04-23 | 8117755 | Marine Safety Unit Baton Rouge | 511973 | Official Number (U.S.) | 305-035 | Barge | UNITED STATES |  |  |  | 14 - Pollution Prevention | 14199 - Other (MARPOL Annex I) | 701 - Prior to carriage of passengers/cargo | A ship, except a ship of less than 26 feet in length, must have a placard of at least 5 by 8 inches, made of durable material fixed in a conspicuous place in each machinery space, or at the bilge and ballast pump control station. The vessel didn’t have an oil discharge placard at the bilge pump control station.
2025-04-23 | 8127538 | Sector Columbia River | 1322994 | Official Number (U.S.) | WHISKY BOB | Passenger Ship | UNITED STATES |  |  |  | 13 - Propulsion and Auxiliary Machinery | 13104 - Bilge pumping arrangements | 50 - Rectify deficiencies w/in 30 days | A visual indicator must be provided at the operating station to indicate when any automatic bilge pump is operating. Visual indicator at operating station did not light to the operation of the automatic bilge pump, but lit for manual operation as intended. Vessel must have visual indicator at the operating station when the automatic bilge pump is operating.
2025-04-23 | 8110240 | Sector Miami | 993357 | Official Number (U.S.) | RIVER QUEEN | Passenger Ship | UNITED STATES |  |  |  | 07 - Fire Safety | 07110 - Fire fighting equipment and appliances | 16 - Rectify deficiencies w/in 14 days | located to the satisfaction of the Officer in Charge, Marine Inspection. Locvation of the fire extinguisher on the second deck was not labeled. 46 CFR 181.30-10 (b)
2025-04-23 | 8118756 | Sector Puget Sound | 630023 | Official Number (U.S.) | KITSAP | Passenger Ship | UNITED STATES |  |  |  | 07 - Fire Safety | 07113 - Fire pumps and its pipes | 16 - Rectify deficiencies w/in 14 days | Prior to initial operation, a piping installation shall be inspected to the extent necessary to assure compliance with the engineering design, and with the material, fabrication, assembly and test requirements of ASME B31.1, as modified by this subchapter. This inspection is the responsibility of the owner and may be performed by employees of the owner or of an engineering organization employed by the owner, together with the marine inspector. Temporary repairs conducted to #2 fire pump discharge pipe following identification of leak.
2025-04-23 | 8100425 | Sector Virginia | 597514 | Official Number (U.S.) | MISS MORGAN | Towing Vessel | UNITED STATES |  |  |  | 99 - Other | 99101 - Other (Safety in general) | 16 - Rectify deficiencies w/in 14 days | Each cable and wire must be protected from the weather. Vsl had exposed wire near radar.
2025-04-23 | 8116515 | Sector Virginia | 1285082 | Official Number (U.S.) | HERSHEL "WOODY" WILLIAMS | Miscellaneous Vessel | UNITED STATES | AMERICAN BUREAU OF SHIPPING |  |  | 07 - Fire Safety | 07122 - Fire control plan | 705 - Other - as specified | A duplicate set of fire control plans shall be permanently stored in a prominently marked weather tight closure outside the deck house for the assistance of shore-side fire-fighting personnel. Vessel has three permanently stored fire control plans in weather tight closures on the main deck that are not prominently marked. Re-label fire control plans within 07 days. 74SOLAS(2020)II-2/15.2.4.2
2025-04-23 | 8117276 | Sector San Francisco | 513351 | Official Number (U.S.) | HARBOR EMPEROR | Passenger Ship | UNITED STATES |  |  |  | 02 - Structural Conditions | 02108 - Electrical installations in general | 50 - Rectify deficiencies w/in 30 days | All electrical installations shall be to the satisfaction of the Officer in Charge, Marine Inspections. A wire from a lighting enclosure in the starboard fiddly is not secured against chafing. Old T 183.01-15
2025-04-23 | 8117276 | Sector San Francisco | 513351 | Official Number (U.S.) | HARBOR EMPEROR | Passenger Ship | UNITED STATES |  |  |  | 07 - Fire Safety | 07110 - Fire fighting equipment and appliances | 50 - Rectify deficiencies w/in 30 days | All piping, valves, and fittings shall be in accordance with good marine practice and suitable for the purpose intended. Fire main pipe corroded and leaking along span from starboard exhaust stack to top deck. Submit permanent repair proposal and affect approved repairs to satisfaction of MI. Old T 46CFR 181.15-5(c)
2025-04-23 | 8117276 | Sector San Francisco | 513351 | Official Number (U.S.) | HARBOR EMPEROR | Passenger Ship | UNITED STATES |  |  |  | 09 - Working and Living Conditions | 09228 - Anchoring devices | 50 - Rectify deficiencies w/in 30 days | A vessel must be fitted with ground tackle and mooring lines necessary for the vessel to be safely anchored or moored. The ground tackle and mooring lines provided must be satisfactory for the size of the vessel, the waters on which the vessel operates, subject to the approval of the cognizant OCMI. Anchor shows significant corrosion wastage in several areas.46 CFR 121.300
2025-04-23 | 8117276 | Sector San Francisco | 513351 | Official Number (U.S.) | HARBOR EMPEROR | Passenger Ship | UNITED STATES |  |  |  | 13 - Propulsion and Auxiliary Machinery | 13104 - Bilge pumping arrangements | 50 - Rectify deficiencies w/in 30 days | Each vessel must be provided with a visual and audible alarm at the operating station to indicate a high water level in each of the following normally unmanned spaces... A high bilge level visual indicator light at the operating station is labeled "All" yet only indicates for either of the forward two voids. Label indicator lights with associated voids to the satisfaction of MI. 46 CFR 119.530(a)
2025-04-23 | 8117276 | Sector San Francisco | 513351 | Official Number (U.S.) | HARBOR EMPEROR | Passenger Ship | UNITED STATES |  |  |  | 07 - Fire Safety | 07101 - Fire prevention structural integrity | 50 - Rectify deficiencies w/in 30 days | Unless other means are provided to ensure that a potential waste receptacle fire would be limited to the receptacle, waste receptacles must be constructed of noncombustible materials with no openings in the sides or bottom. Plastic waste receptacles were located on the main deck and in the wheelhouse. 46 CFR 116.405(i)
2025-04-23 | 8110240 | Sector Miami | 993357 | Official Number (U.S.) | RIVER QUEEN | Passenger Ship | UNITED STATES |  |  |  | 09 - Working and Living Conditions | 09226 - Holds and tanks safety | 16 - Rectify deficiencies w/in 14 days | All fuel tanks must be electrically bonded to a common ground.POrt side fuel fill not bonded to tank.
2025-04-23 | 8117641 | Sector Virginia | 1187191 | Official Number (U.S.) | SEAWARD 15 | Passenger Ship | UNITED STATES |  |  |  | 99 - Other | 99101 - Other (Safety in general) | 705 - Other - as specified | Replace vessel anodes.
2025-04-23 | 8110240 | Sector Miami | 993357 | Official Number (U.S.) | RIVER QUEEN | Passenger Ship | UNITED STATES |  |  |  | 09 - Working and Living Conditions | 09110 - Electrical devices | 16 - Rectify deficiencies w/in 14 days | Protect passengers, crew, other persons, and the vessel from electrical hazards, including fire, caused by or originating in electrical equipment, and electrical shock The Generator shore tie panel on the straboard side had an openign within the panel. The was an 24 volt blank missing from the engine room panel.
2025-04-23 | 8081064 | Sector Los Angeles/Long Beach | 1241657 | Official Number (U.S.) | OCEAN KEEPER | Barge | UNITED STATES |  |  |  | 13 - Propulsion and Auxiliary Machinery | 13199 - Other (machinery) | 50 - Rectify deficiencies w/in 30 days | EACH PRESSURE VESSEL LISTED ON THE CERTIFICATE OF INSPECTION MUST BE THOROUGHLY EXAMINED EVERY 5 YEARS. IN ADDITION, EACH PRESSURE VESSEL LISTED ON THE CERTIFICATE OF INSPECTION THAT IS FITTED WITH A MANHOLE OR OTHER INSPECTION OPENING SO IT CAN BE SATISFACTORILY EXAMINED INTERNALLY, MUST BE OPENED FOR INTERNAL EXAMINATION EVERY 5 YEARS. PRESSURE VESSEL ON BOARD BARGE IS DUE FOR AN INTERNAL OR EXTERNAL EXAMINATION.
2025-04-23 | 8115584 | Sector Houston/Galveston | 9887451 | IMO Number | GAS GABRIELA | Tank Ship | PANAMA |  | KOREAN REGISTER | PANAMA | 11 - Life Saving Appliances | 11108 - Inflatable liferafts | 17 - Rectify deficiencies prior to departure | Each liferaft or group of liferafts shall be stowed with a float-free arrangement complying with the requirements of paragraph 4.1.6 of the code so that each floats free and, if inflatable, inflates automatically when the ship sinks. PSCO observed painter line on 01 liferaft on starboard side of vessel not connected to weak link in arrangement preventing the proper operation of the liferaft inflation system. The PSCO observed 2nd officer place observed liferaft painter line into proper service. 74Solas(20) III/13.4.2
2025-04-23 | 8100425 | Sector Virginia | 597514 | Official Number (U.S.) | MISS MORGAN | Towing Vessel | UNITED STATES |  |  |  | 99 - Other | 99101 - Other (Safety in general) | 16 - Rectify deficiencies w/in 14 days | Machinery and electrical systems must be designed and maintained to provide for safe operation of the towing vessel and safety of persons onboard under normal and emergency conditions. Port main engine had leak on cooling intake line.
2025-04-23 | 8117483 | Sector New York | 1163486 | Official Number (U.S.) | ATLANTIS | Passenger Ship | UNITED STATES |  |  |  | 07 - Fire Safety | 07105 - Fire doors/openings in fire-resisting divisions | 16 - Rectify deficiencies w/in 14 days | "A door in a fire control boundary must be capable of operation from either side by one person;" Marine Inspectors observed damaged door. Restore door to full operation. 46CFR116.435
2025-04-23 | 8117755 | Marine Safety Unit Baton Rouge | 511973 | Official Number (U.S.) | 305-035 | Barge | UNITED STATES |  |  |  | 01 - Certificates & Documentation | 01305 - Log-books/compulsory entries | 701 - Prior to carriage of passengers/cargo | The master shall conduct sufficient fire drills to make sure that each crew member is familiar with his or her duties in case of fire. The vessel had no records for fire fighting drills. Vessel must conduct a fire fighting drill prior to the carriage of passengers.
2025-04-23 | 8117546 | Marine Safety Unit Chicago | 991413 | Official Number (U.S.) | ODYSSEY LAKE MICHIGAN | Passenger Ship | UNITED STATES |  |  |  | 09 - Working and Living Conditions | 09233 - Guards - fencing around dangerous machinery parts | 50 - Rectify deficiencies w/in 30 days | At each inspection all observed unsafe practices must be corrected. The ventilation fan on the STBD side of engine room is missing guard. Repair the same.
2025-04-23 | 8116515 | Sector Virginia | 1285082 | Official Number (U.S.) | HERSHEL "WOODY" WILLIAMS | Miscellaneous Vessel | UNITED STATES | AMERICAN BUREAU OF SHIPPING |  |  | 11 - Life Saving Appliances | 11130 - Evaluation, testing and approval | 50 - Rectify deficiencies w/in 30 days | Before giving approval to lifesaving appliances and arrangements, the Administration shall ensure that such lifesaving appliance and arrangements: are tested to confirm that they comply with the requirements of this chapter and the code. The four life jackets, located in the ECR, are approved to domestic voyage standards only as confirmed by the CG Approval Number 160.055 markings. For confirmed compliance with SOLAS and LSA Code, the life jackets must have CG Approval Number 160.155 marking. 74 SOLAS (2020)III/4.2.1
2025-04-23 | 8118166 | Sector Western Alaska and U.S. Arctic | 1217644 | Official Number (U.S.) | NACHIK | Towing Vessel | UNITED STATES |  |  |  | 10 - Safety of Navigation | 10138 - Bridge Navigation Watch Alarm System (BNWAS) | 10 - Deficiency Rectified | The time interval for the pilothouse alerter system must be adjustable. The time may be adjusted by the owner or managing operator but must not be in excess of 10 minutes. Inspector observed BNWAS was adjusted to 12 minutes. 46CFR143.450(b)
2025-04-23 | 8117537 | Marine Safety Unit Duluth | 264136 | Official Number (U.S.) | JOHN G. MUNSON | Bulk Carrier | UNITED STATES |  |  |  | 13 - Propulsion and Auxiliary Machinery | 13101 - Propulsion main engine | 17 - Rectify deficiencies prior to departure | All marine engineering details such as piping, valves, fittings, boilers, pressure vessels, etc., and their appurtenances installed on the vessel, shall be designed, constructed, and installed in accordance with the provisions of subchapter F (marine engineering). Vessel reported a loss of propulsion upon departure from the CN Ore Dock in Duluth, MN. Vessel is required to make satisfactory repairs to the main propulsion engine to the satisfaction of the Coast Guard and Class Society prior to departure. If the vessel needs to shift births prior to departure to address repairs vessel management must request to do so through MSU Duluth. 46 CFR 90.20-1(a)
2025-04-23 | 8117755 | Marine Safety Unit Baton Rouge | 511973 | Official Number (U.S.) | 305-035 | Barge | UNITED STATES |  |  |  | 07 - Fire Safety | 07108 - Ready availability of fire fighting equipment | 701 - Prior to carriage of passengers/cargo | Spanner wrenches must be provided where a 1.5-inch diameter hose is required by 181.320(b). The MI identified that the spanner wrench was missing at the fire station on deck.
2025-04-23 | 8111945 | Sector Corpus Christi | 9804459 | IMO Number | NEW VISION | Tank Ship | MARSHALL ISLANDS |  | KOREAN REGISTER | KOREAN REGISTER | 09 - Working and Living Conditions | 09209 - Electrical | 40 - Rectify deficiencies prior to next US port after sailing foreign | In tankers, electrical equipment, cables, and wiring shall not be instqalled in hazardous locations. PSCO observed ten cracked lenses of explosion proof lights, eight in cargo pump room and two in the eck locker. 74SOLAS (20) II-1/ 45.11
2025-04-23 | 8117641 | Sector Virginia | 1187191 | Official Number (U.S.) | SEAWARD 15 | Passenger Ship | UNITED STATES |  |  |  | 03 - Water/Weathertight Conditions | 03107 - Doors | 705 - Other - as specified | Replace gasket on port bridge door.
2025-04-23 | 8086675 | Sector St Petersburg | 1300902 | Official Number (U.S.) | EXPLORER V | Passenger Ship | UNITED STATES |  |  |  | 11 - Life Saving Appliances | 11118 - Lifejackets incl. provision and disposition | 705 - Other - as specified | An adult life jacket must be provided for each person carried on board a vessel. MI discovered 37 lifejackets that were in an unsatisfactory condition. Vessel operator was able to provide 20 new replacement lifejackets before completion of the inspection. Vessel is certificated to carry 49pax/2 crew. Maximum passenger count reduced to 32 persons. 46 CFR 180.71(a)
2025-04-23 | 8111945 | Sector Corpus Christi | 9804459 | IMO Number | NEW VISION | Tank Ship | MARSHALL ISLANDS |  | KOREAN REGISTER | KOREAN REGISTER | 06 - Cargo Operations Including Equipment | 06105 - Atmosphere testing instruments | 10 - Deficiency Rectified | The gas detection equipment shall be so designed that it may readily bw tested and calibrated. PSCO could not verify calibration due to unavailability of proper test gas. 74 SOLAS(20) II-2 14.5.10.1.5 and FSS 16.22.54
2025-04-23 | 8117641 | Sector Virginia | 1187191 | Official Number (U.S.) | SEAWARD 15 | Passenger Ship | UNITED STATES |  |  |  | 99 - Other | 99101 - Other (Safety in general) | 705 - Other - as specified | Raise the vessel to a sufficient height to allow for hull inspection, ensuring there is enough clearance for personnel to walk underneath safely.
2025-04-23 | 8118111 | Sector Los Angeles/Long Beach | 9606039 | IMO Number | T CLEVER | Bulk Carrier | PANAMA |  | KOREAN REGISTER | KOREAN REGISTER | 13 - Propulsion and Auxiliary Machinery | 13101 - Propulsion main engine | 60 - Rectify deficiencies prior to movement | The machinery, boilers and other pressure vessels, associated piping systems and fittings shall be of a design and construction adequate for the service for which they are intended and shall be so installed and protected as to reduce to a minimum any danger to persons on board, due regard being paid to moving parts, hot surfaces and other hazards. The design shall have regard to materials used in construction, the purpose for which the equipment is intended, the working conditions to which it will be subjected and the environmental conditions on board. Vessel reported loss of propulsion while inbound to Inner Anchorage Sector LA - LB. Prior to movement, vessel must provide report from class attesting to proper operaton of propulsion machinery. 74SOLAS(20) II-1 / 26.1
2025-04-23 | 8117097 | Marine Safety Unit Coram | NY3569EN | State Number | RESOLUTE | Passenger Ship | UNITED STATES |  |  |  | 09 - Working and Living Conditions | 09112 - Medical Equipment | 50 - Rectify deficiencies w/in 30 days | Vessel needs Aspirin.
2025-04-23 | 8101419 | Sector Southeast Alaska | 1254247 | Official Number (U.S.) | THREE WOLVES | Passenger Ship | UNITED STATES |  |  |  | 11 - Life Saving Appliances | 11108 - Inflatable liferafts | 10 - Deficiency Rectified | Stowed so that when the vessel sinks the survival craft floats free and, if inflatable, inflates automatically. IBA set up was installed upside down. Corrected on the spot. 46CFR180.130(a)(2)
2025-04-23 | 8117755 | Marine Safety Unit Baton Rouge | 511973 | Official Number (U.S.) | 305-035 | Barge | UNITED STATES |  |  |  | 01 - Certificates & Documentation | 01305 - Log-books/compulsory entries | 701 - Prior to carriage of passengers/cargo | The master shall conduct sufficient drills and give sufficient instructions to make sure all crew members are familiar with their duties during emergencies that necessitate abandon ship or the recovery of persons who have fallen overboard. The vessel had no records for abandon ship and man overboard drills. Vessel must conduct drills prior to the carriage of passengers.
2025-04-23 | 8103385 | Marine Safety Unit Brownsville | 669392 | Official Number (U.S.) | HARD BOTTOM TOO | Passenger Ship | UNITED STATES |  |  |  | 13 - Propulsion and Auxiliary Machinery | 13104 - Bilge pumping arrangements | 16 - Rectify deficiencies w/in 14 days | On a vessel of at least 26 feet in length, a visual and audible alarm must be provided at the operating station to indicate a high water level. MI found the high level alarm light not turn on in the forward space and the laz space . Repair or replace.
2025-04-23 | 8118666 | Marine Safety Detachment Panama City | 1324544 | Official Number (U.S.) | BEACH WEEKEND | Passenger Ship | UNITED STATES |  |  |  | 10 - Safety of Navigation | 10124 - Life-saving signals | 705 - Other - as specified | Vessel was missing 06 day/night distress signals for limited coastwise route. Vessel restricted to daylight operations until corrected.
2025-04-23 | 8100425 | Sector Virginia | 597514 | Official Number (U.S.) | MISS MORGAN | Towing Vessel | UNITED STATES |  |  |  | 07 - Fire Safety | 07123 - Operation of Fire protection systems | 17 - Rectify deficiencies prior to departure | Each towing vessel must have a fire-detection system installed to detect engine room fires. The onboard fire detection system is indicating an unknown alarm and not operating as designed.
2025-04-23 | 8117641 | Sector Virginia | 1187191 | Official Number (U.S.) | SEAWARD 15 | Passenger Ship | UNITED STATES |  |  |  | 99 - Other | 99101 - Other (Safety in general) | 705 - Other - as specified | Install through hull valves and prepare for inspection.
2025-04-23 | 8117528 | Marine Safety Unit Houma | 1246043 | Official Number (U.S.) | JOHN JACOB | Passenger Ship | UNITED STATES |  |  |  | 09 - Working and Living Conditions | 09198 - Other (crew and accommodation) | 50 - Rectify deficiencies w/in 30 days | Owners and operators of applicable vessels with a master key must establish a master key control system and related provisions for use of master keys, and record keeping. Vessel does not currently have a master key control system. 46 USC 3106(a)(1) CVC Policy Letter 23
2025-04-23 | 8117546 | Marine Safety Unit Chicago | 991413 | Official Number (U.S.) | ODYSSEY LAKE MICHIGAN | Passenger Ship | UNITED STATES |  |  |  | 09 - Working and Living Conditions | 09209 - Electrical | 50 - Rectify deficiencies w/in 30 days | Flexible or portable cords such as SO, STO, and similar types cannot be used for permanently installed wiring. Remove the current extension cords being used and daisy chained surge protectors from the following: 1) Bridge console microwave area. 2) Bridge console two way radio bank hand held area. 3) Bridge console CCTV/server system with 5 surge protectors and 1 APC UPS. Remove unused or dead end systems.
2025-04-23 | 8117669 | Sector Corpus Christi | 293398 | Official Number (U.S.) | DOLPHIN | Passenger Ship | UNITED STATES |  |  |  | 05 - Radio Communications | 05104 - MF Radio installation | 50 - Rectify deficiencies w/in 30 days | Vessels operated beyond the 20 nautical mile limitation specific in paragraph (a)(1) of this section, but not more than 100 nautical miles from the nearest land, must be equipped with a MF-DSC frequency transmitter. Vessel has MF radio installation without DSC frequency transmitter, and a non-GMDSS satellite phone. Rectify to the satisfaction of the attending MI. - 47CFR80.905(a)(2)
2025-04-23 | 8117528 | Marine Safety Unit Houma | 1246043 | Official Number (U.S.) | JOHN JACOB | Passenger Ship | UNITED STATES |  |  |  | 05 - Radio Communications | 05199 - Other (radio communication) | 50 - Rectify deficiencies w/in 30 days | Based on route, vessel must have a DSC-capable single sideband (SSB) radiotelephone. Vessel SSB/HF is not connected to position indicating device (GPS) to fulfill DSC requirement.
2025-04-23 | 8110240 | Sector Miami | 993357 | Official Number (U.S.) | RIVER QUEEN | Passenger Ship | UNITED STATES |  |  |  | 09 - Working and Living Conditions | 09226 - Holds and tanks safety | 16 - Rectify deficiencies w/in 14 days | Fill pipes....suitably marked. Port side fuel fill was not labled.
2025-04-23 | 8103385 | Marine Safety Unit Brownsville | 669392 | Official Number (U.S.) | HARD BOTTOM TOO | Passenger Ship | UNITED STATES |  |  |  | 14 - Pollution Prevention | 14503 - Garbage management plan | 16 - Rectify deficiencies w/in 14 days | A vessel must comply with the applicable design, equipment, personnel procedures, and record requirements of 33CFR151, 155, and 156. 33CFR151.57 requires a Garbage Management Plan. 33CFR151.59 requires a garbage placard. MI observed both not posted on board. Procure and post.
2025-04-23 | 8118166 | Sector Western Alaska and U.S. Arctic | 1217644 | Official Number (U.S.) | NACHIK | Towing Vessel | UNITED STATES |  |  |  | 07 - Fire Safety | 07199 - Other (fire safety) | 10 - Deficiency Rectified | Combustible products onboard a towing vessel must be stored in a desingated storage room when not in use. Inspector observed boxes in the engine compartment, that were not in a designated storage room. 46CFR142.225
2025-04-23 | 8117755 | Marine Safety Unit Baton Rouge | 511973 | Official Number (U.S.) | 305-035 | Barge | UNITED STATES |  |  |  | 09 - Working and Living Conditions | 09112 - Medical Equipment | 701 - Prior to carriage of passengers/cargo | A vessel must carry either a first-aid kit approved under approval series 160.041 or a kit with equivalent contents and instructions. The MI identified the vessel wasn’t fitted with a first-aid kit.
2025-04-23 | 8118666 | Marine Safety Detachment Panama City | 1324544 | Official Number (U.S.) | BEACH WEEKEND | Passenger Ship | UNITED STATES |  |  |  | 11 - Life Saving Appliances | 11117 - Lifebuoys incl. provision and disposition | 705 - Other - as specified | Waterlight for ring buoy was inoperable. Vessel restricted to daylight operations until corrected.
2025-04-23 | 8117528 | Marine Safety Unit Houma | 1246043 | Official Number (U.S.) | JOHN JACOB | Passenger Ship | UNITED STATES |  |  |  | 07 - Fire Safety | 07106 - Fire detection and alarm system | 50 - Rectify deficiencies w/in 30 days | An interconnected detection and alarm system must be installed so that the actuation of the alarm in one area results in both audible and visual alarms in all areas required to be protected by the interconnected detection and alarm system. Vessel has two separate fire detection systems. Fire alarms were not interconnected between crew/passenger accommodations (wireless) and engineering spaces (installed fire panel). Alarms in some areas were only audible, and did not have visual alarms. 46 CFR 181.450(a)(2)
2025-04-23 | 8110240 | Sector Miami | 993357 | Official Number (U.S.) | RIVER QUEEN | Passenger Ship | UNITED STATES |  |  |  | 02 - Structural Conditions | 02101 - Closing devices/watertight doors | 16 - Rectify deficiencies w/in 14 days | Watertight doors and watertight hatches must be marked on both sides in clearly legible letters at least 25 millimeters (1 inch) high: “WATERTIGHT DOOR—KEEP CLOSED” or “WATERTIGHT HATCH—KEEP CLOSED".
2025-04-23 | 8117546 | Marine Safety Unit Chicago | 991413 | Official Number (U.S.) | ODYSSEY LAKE MICHIGAN | Passenger Ship | UNITED STATES |  |  |  | 09 - Working and Living Conditions | 09209 - Electrical | 50 - Rectify deficiencies w/in 30 days | Electrical equipment on a vessel must be installed, maintained to reduce the hazard or electrical shock. (1)The electrical cord in way of the capstan controls is worn. Replace the same. (2) the pantry cooler on PORT side of galley is missing electrical cover. Provide the same.
2025-04-23 | 8101419 | Sector Southeast Alaska | 1254247 | Official Number (U.S.) | THREE WOLVES | Passenger Ship | UNITED STATES |  |  |  | 10 - Safety of Navigation | 10109 - Lights, shapes, sound-signals | 16 - Rectify deficiencies w/in 14 days | A vessel of 12 meters or more in length shall be provided with a whistle. On board horn is non operational.33CFR83.33
2025-04-23 | 8101419 | Sector Southeast Alaska | 1254247 | Official Number (U.S.) | THREE WOLVES | Passenger Ship | UNITED STATES |  |  |  | 02 - Structural Conditions | 02108 - Electrical installations in general | 16 - Rectify deficiencies w/in 14 days | Prevent electrical ignition of flammable vapors. Junction box in aft space (gasoline tank void) is missing front cover. 46CFR182.200(d)
2025-04-23 | 8100425 | Sector Virginia | 597514 | Official Number (U.S.) | MISS MORGAN | Towing Vessel | UNITED STATES |  |  |  | 11 - Life Saving Appliances | 11117 - Lifebuoys incl. provision and disposition | 16 - Rectify deficiencies w/in 14 days | Each lifebuoy on a towing vessel must be marked in block capital letters with the name of the vessel. Port lifebuoy did not have name of vessel in legible block capital letters.
2025-04-23 | 8118666 | Marine Safety Detachment Panama City | 1324544 | Official Number (U.S.) | BEACH WEEKEND | Passenger Ship | UNITED STATES |  |  |  | 11 - Life Saving Appliances | 11118 - Lifejackets incl. provision and disposition | 16 - Rectify deficiencies w/in 14 days | Adult and child size Type I PFDs must stored and separated so sizes cannot be mixed.
2025-04-23 | 8117224 | Sector San Francisco | 1108402 | Official Number (U.S.) | EMPRESS | Passenger Ship | UNITED STATES |  |  |  | 02 - Structural Conditions | 02117 - Decks - corrosion | 705 - Other - as specified | An internal structural examination...may be conducted while the vessel is afloat or out of the water and consists of a complete examination of the vessel's main...hull plating. MI Identified wastage resulting in a hole through the overhead on portside of void #2 next to a deck drain piping coming down from weather deck. Hole leads up above into the bottom of a vertical deck rail post next to deck drain. Monitor and further investigate. Notify MI if any repair is intended to be made. Follow-up with MI within 90 days. 46 CFR 176.610(b)
2025-04-23 | 8117641 | Sector Virginia | 1187191 | Official Number (U.S.) | SEAWARD 15 | Passenger Ship | UNITED STATES |  |  |  | 02 - Structural Conditions | 02199 - Other (Structural condition) | 705 - Other - as specified | Chalk test doors and hatches.
2025-04-23 | 8086675 | Sector St Petersburg | 1300902 | Official Number (U.S.) | EXPLORER V | Passenger Ship | UNITED STATES |  |  |  | 11 - Life Saving Appliances | 11117 - Lifebuoys incl. provision and disposition | 705 - Other - as specified | A vessel must carry one floating waterlight. MI observed the floating waterlight battery was expired. Vessel is restricted to daytime operations only, until new battery installed. 46 CFR 180.70(d)
2025-04-23 | 8117755 | Marine Safety Unit Baton Rouge | 511973 | Official Number (U.S.) | 305-035 | Barge | UNITED STATES |  |  |  | 11 - Life Saving Appliances | 11104 - Rescue boats | 701 - Prior to carriage of passengers/cargo | Each item of survival craft equipment must be a of good quality, and efficient for the purpose it is intended to serve. The rescue boat was not onboard the vessel during the inspection. The vessel must outfit the vessel with the rescue boat prior to the carriage of passengers.
2025-04-23 | 8117641 | Sector Virginia | 1187191 | Official Number (U.S.) | SEAWARD 15 | Passenger Ship | UNITED STATES |  |  |  | 02 - Structural Conditions | 02199 - Other (Structural condition) | 705 - Other - as specified | Replace vessel propellers.
2025-04-23 | 8113236 | Sector Puget Sound | 697524 | Official Number (U.S.) | LOIS H | Towing Vessel | UNITED STATES |  |  |  | 07 - Fire Safety | 07110 - Fire fighting equipment and appliances | 50 - Rectify deficiencies w/in 30 days | A 40-B portable fire extinguisher must be located near the storage cabinet of flammable or combustible material. This is in addition to the portable fire extinguishers required by table 142.230(b) of this part. MI observed no 40-B fire extinguisher near the flammable cabinet.
2025-04-23 | 8116515 | Sector Virginia | 1285082 | Official Number (U.S.) | HERSHEL "WOODY" WILLIAMS | Miscellaneous Vessel | UNITED STATES | AMERICAN BUREAU OF SHIPPING |  |  | 11 - Life Saving Appliances | 11117 - Lifebuoys incl. provision and disposition | 17 - Rectify deficiencies prior to departure | Before the ship leaves port and at all times during the voyage, all life-saving appliances shall be in working order and ready for immediate use. Vessel has numerous lifebuoy self-igniting light that did not function. 74SOLAS(2020)III/20.2
2025-04-23 | 8117823 | Sector Miami | 1159459 | Official Number (U.S.) | DALE R | Passenger Ship | UNITED STATES |  |  |  | 07 - Fire Safety | 07110 - Fire fighting equipment and appliances | 701 - Prior to carriage of passengers/cargo | A pre-engineered fixed gas fire extinguishing system must: be installed in accordance with the manufacturer's instructions. Pre-engineered system found discharged with 4 points of corrosion on the underside of bottle.
2025-04-23 | 8118666 | Marine Safety Detachment Panama City | 1324544 | Official Number (U.S.) | BEACH WEEKEND | Passenger Ship | UNITED STATES |  |  |  | 07 - Fire Safety | 07199 - Other (fire safety) | 16 - Rectify deficiencies w/in 14 days | Vessel must be equipped with 03 fire buckets; only 02 were on board.
2025-04-23 | 8101419 | Sector Southeast Alaska | 1254247 | Official Number (U.S.) | THREE WOLVES | Passenger Ship | UNITED STATES |  |  |  | 02 - Structural Conditions | 02108 - Electrical installations in general | 16 - Rectify deficiencies w/in 14 days | A cable may be spliced in a location, other than a hazardous location. Port sdie navigation light is not properly spliced. Wiring can be pulled out easily and splice connection is loose. 46CFR183.340(m)
2025-04-23 | 8110240 | Sector Miami | 993357 | Official Number (U.S.) | RIVER QUEEN | Passenger Ship | UNITED STATES |  |  |  | 04 - Emergency Systems | 04115 - Safe areas | 16 - Rectify deficiencies w/in 14 days | legible letters at least 50 millimeters (2 inches) high: “EMERGENCY EXIT, KEEP CLEAR. Both emergency exits were missing" Keep Clear" labeling
2025-04-23 | 8117903 | Sector Delaware Bay | 666373 | Official Number (U.S.) | SEA EAGLE | Passenger Ship | UNITED STATES |  |  |  | 07 - Fire Safety | 07114 - Remote Means of control (opening,pumps,ventilation,etc.) Machinery spaces | 16 - Rectify deficiencies w/in 14 days | Shutoff valves, installed so as to close against the fuel flow, shall be fitted in the fuel supply lines, one at the tank connection and one at the engine end of the fuel line to stop fuel flow when servicing accessories. Port side fuel shutoff valve does not close completely due to cable loop getting caught in eye bolt. Additionally, starboard valve handle is broken and does not stop at the fully closed/open positions. Repair shutoff valves to satisfaction of MI. 46 CFR 182.20-40 (b)(3) OLD T
2025-04-23 | 8117669 | Sector Corpus Christi | 293398 | Official Number (U.S.) | DOLPHIN | Passenger Ship | UNITED STATES |  |  |  | 10 - Safety of Navigation | 10109 - Lights, shapes, sound-signals | 16 - Rectify deficiencies w/in 14 days | The lights prescribed in these Rules (Subpart C) shall have an intensity as specified in Annex I to these Rules (33 CFR part 84), so as to be visible at the following minimum ranges. Vessel mast light was inoperable. Vessel is restricted to operate during daylight and clear viability. Rectify to the satisfaction of MI. 33 CFR 83.22
2025-04-23 | 8117903 | Sector Delaware Bay | 666373 | Official Number (U.S.) | SEA EAGLE | Passenger Ship | UNITED STATES |  |  |  | 13 - Propulsion and Auxiliary Machinery | 13104 - Bilge pumping arrangements | 16 - Rectify deficiencies w/in 14 days | A second power pump is an acceptable alternative to a hand pump if it is supplied by a source of power independent of the first power bilge pump. Cabin compartment electronic submersible pump was inoperable. Repair/replace to satisfaction of MI. 46 CFR 182.520(a)
2025-04-23 | 8116515 | Sector Virginia | 1285082 | Official Number (U.S.) | HERSHEL "WOODY" WILLIAMS | Miscellaneous Vessel | UNITED STATES | AMERICAN BUREAU OF SHIPPING |  |  | 07 - Fire Safety | 07116 - Ventilation | 17 - Rectify deficiencies prior to departure | The following fire protection systems shall be kept in good working order so as to ensure their required performance if fire occurs: structural fire protection, including fire resisting divisions, and protection of openings and penetrations in these divisions. Starboard Engine supply fan damper louvers fail M5, fail to close completely. Louvers remained at 4 inch opening between each bladed thought the outer mechanism indicated closed. 74 SOLAS(2020)II-2/14.2.1.1.1
2025-04-23 | 8118120 | Sector St Petersburg | 1024115 | Official Number (U.S.) | SULPHUR ENTERPRISE | Tank Ship | UNITED STATES |  | AMERICAN BUREAU OF SHIPPING | UNITED STATES | 13 - Propulsion and Auxiliary Machinery | 13108 - Operation of machinery | 17 - Rectify deficiencies prior to departure | The machinery, boilers, and other pressure vessels, associated piping systems and fittings shall be of a design and construction adequate for the service for which they are intended. MI received NRC notification stating vessel's crew discovered oil in the water around the vessel upon arrival to terminal. Oil was determined to originate from a propeller blade seal failure. Provide TPO finding number and technical report from ABS attesting to proper functioning propeller blade seal 74 SOLAS (04) II-1/26.1
2025-04-23 | 8117669 | Sector Corpus Christi | 293398 | Official Number (U.S.) | DOLPHIN | Passenger Ship | UNITED STATES |  |  |  | 13 - Propulsion and Auxiliary Machinery | 13104 - Bilge pumping arrangements | 10 - Deficiency Rectified | All vessels of 26 feet in length and over shall be provided with individual bilge lines and bilge suctions for each watertight compartment. Vessels bilge suction was inoperable in several compartments. Vessel was able to clear blockage from manifold and regain suction. 46 CFR 182.25.5
2025-04-23 | 8118165 | Sector Western Alaska and U.S. Arctic | 1155830 | Official Number (U.S.) | AVIK | Towing Vessel | UNITED STATES |  |  |  | 13 - Propulsion and Auxiliary Machinery | 13104 - Bilge pumping arrangements | 10 - Deficiency Rectified | There must be an installed bilge pump for emeregency dewatering. Bigle suction was inoperable in the lazarette due to having power supply disconnected. 46CFR143.275
2025-04-23 | 8117669 | Sector Corpus Christi | 293398 | Official Number (U.S.) | DOLPHIN | Passenger Ship | UNITED STATES |  |  |  | 11 - Life Saving Appliances | 11117 - Lifebuoys incl. provision and disposition | 16 - Rectify deficiencies w/in 14 days | Each floating waterlight must be approved in accordance with § 161.010 in subchapter Q of this chapter, or other standard specified by the Commandant, including, but not limited to, approval series 160.110. All floating waterlights were installed with the incorrect type of battery. 46 CFR 180.70(d)(1)
2025-04-23 | 8117669 | Sector Corpus Christi | 293398 | Official Number (U.S.) | DOLPHIN | Passenger Ship | UNITED STATES |  |  |  | 11 - Life Saving Appliances | 11117 - Lifebuoys incl. provision and disposition | 16 - Rectify deficiencies w/in 14 days | Be approved in accordance with § 160.050 in subchapter Q of this chapter, or other standard specified by the Commandant, including, but not limited to, approval series 160.150. Vessel's bow life ring buoy was missing its identification sticker. 46 CFR 180.70(b)(1)
2025-04-23 | 8118165 | Sector Western Alaska and U.S. Arctic | 1155830 | Official Number (U.S.) | AVIK | Towing Vessel | UNITED STATES |  |  |  | 07 - Fire Safety | 07113 - Fire pumps and its pipes | 10 - Deficiency Rectified | A fixed fire pump must be capable of delivering water from hydrants. Inspector observed fire pump could not deliver any water because a valve was jammed shut and could not be opened for 45 minutes. 46CFR142.325
2025-04-23 | 8118165 | Sector Western Alaska and U.S. Arctic | 1155830 | Official Number (U.S.) | AVIK | Towing Vessel | UNITED STATES |  |  |  | 09 - Working and Living Conditions | 09198 - Other (crew and accommodation) | 10 - Deficiency Rectified | If Dedicated storage cabinet is provided, it must be secured to the vessel so that it does not move. Inspector observed cabinet outside of Captain's stateroom that was not secured to the bulkhead. 46CFR142.225(c)
2025-04-23 | 8117496 | Sector Long Island Sound | 1139023 | Official Number (U.S.) | CECELIA ANN | Passenger Ship | UNITED STATES |  |  |  | 07 - Fire Safety | 07106 - Fire detection and alarm system | 10 - Deficiency Rectified | Found the main deck stbd side manual call point box broken and pulling away from blkd. Replace damaged call box.
2025-04-23 | 8100425 | Sector Virginia | 597514 | Official Number (U.S.) | MISS MORGAN | Towing Vessel | UNITED STATES |  |  |  | 11 - Life Saving Appliances | 11128 - Line-throwing appliance | 705 - Other - as specified | Each towing vessel operating in oceans and coastwise service must have a line throwing appliance approved under approval series 160.040. Vessel did not have 04 approved line throwing devices onboard.
2025-04-23 | 8118166 | Sector Western Alaska and U.S. Arctic | 1217644 | Official Number (U.S.) | NACHIK | Towing Vessel | UNITED STATES |  |  |  | 14 - Pollution Prevention | 14404 - Sewage discharge connection | 10 - Deficiency Rectified | MSD must be secured in Non discharge Zones by removing handle, padlocking, wire tie or locking the space. Inspector observed MSD overboard discharge valve was not secured. 33CFR159.7
2025-04-23 | 8110240 | Sector Miami | 993357 | Official Number (U.S.) | RIVER QUEEN | Passenger Ship | UNITED STATES |  |  |  | 02 - Structural Conditions | 02108 - Electrical installations in general | 16 - Rectify deficiencies w/in 14 days | Cable and wire for power and lighting circuits must: Meet § 111.60-1 in subchapter J of this chapter for cable, and § 111.60-11 in subchapter J of this chapter for wire. Marine Inspectors noted ROMEX house wire, which is not approved undersybchater J in the Bow and Port aft Bulk head Fuel space.
2025-04-23 | 8110240 | Sector Miami | 993357 | Official Number (U.S.) | RIVER QUEEN | Passenger Ship | UNITED STATES |  |  |  | 02 - Structural Conditions | 02199 - Other (Structural condition) | 16 - Rectify deficiencies w/in 14 days | All vessels except non-Self-propelled vessels' shall be provided with suitable steering apparatus. Mi's observed loose linear steering actuator 46 CFR 182.230-1
2025-04-23 | 8117755 | Marine Safety Unit Baton Rouge | 511973 | Official Number (U.S.) | 305-035 | Barge | UNITED STATES |  |  |  | 11 - Life Saving Appliances | 11117 - Lifebuoys incl. provision and disposition | 701 - Prior to carriage of passengers/cargo | A vessel of more than 65 feet in length must carry a minimum of three life buoys of not less than 24" in diameter. If more than one lifebuoy is carried, at least one must not have a lifeline attached. Add third lifebuoy to vessel and ensure at least one does not have a lifeline attached.
2025-04-23 | 8117755 | Marine Safety Unit Baton Rouge | 511973 | Official Number (U.S.) | 305-035 | Barge | UNITED STATES |  |  |  | 07 - Fire Safety | 07110 - Fire fighting equipment and appliances | 701 - Prior to carriage of passengers/cargo | A vessel of more than 65 feet in length must have at least one fire axe located in or adjacent to the primary operating station. The MI identified that the vessel wasn’t outfitted with a fire axe.
2025-04-23 | 8118666 | Marine Safety Detachment Panama City | 1324544 | Official Number (U.S.) | BEACH WEEKEND | Passenger Ship | UNITED STATES |  |  |  | 11 - Life Saving Appliances | 11199 - Other (life saving) | 705 - Other - as specified | Hydrostatic release for EPIRB was expired. Vessel restricted to protected waters until corrected.
2025-04-23 | 8118166 | Sector Western Alaska and U.S. Arctic | 1217644 | Official Number (U.S.) | NACHIK | Towing Vessel | UNITED STATES |  |  |  | 09 - Working and Living Conditions | 09204 - Safe means of access | 10 - Deficiency Rectified | Each space shall have two means of escape that are maintained and operated as intented. Inspector found emergency escape hatch in engine room was impeded by equipment. 46CFR137.215
2025-04-23 | 8113226 | Marine Safety Unit Lewes | 9399492 | IMO Number | CASCADE SPIRIT | Tank Ship | BAHAMAS, THE |  |  |  | 07 - Fire Safety | 07102 - Inert gas system | 17 - Rectify deficiencies prior to departure | The protection of the cargo tanks shall be achieved by a fixed inert gas system in accordance with the requirements of the fire safety systems code. PSCO observed IGS exhaust cooling water from scrubber actively leaking from elbow. Ensure IGS exhaust cooling water is no longer actively leaking.
2025-04-23 | 8110240 | Sector Miami | 993357 | Official Number (U.S.) | RIVER QUEEN | Passenger Ship | UNITED STATES |  |  |  | 11 - Life Saving Appliances | 11117 - Lifebuoys incl. provision and disposition | 10 - Deficiency Rectified | Each ring life buoy on a vessel must: (1) Be approved in accordance with § 160.050 in subchapter Q of this chapter, or other standard specified by the Commandant. All three life ring bouys on board were missing retro flective tape required.
2025-04-24 | 8126607 | Sector San Diego | 599826 | Official Number (U.S.) | INSPIRATION | Passenger Ship | UNITED STATES |  |  |  | 07 - Fire Safety | 07199 - Other (fire safety) | 17 - Rectify deficiencies prior to departure | A hole in the FWD bulkhead of the engine room was improperly sealed. Seal the hole to maintain gastight integrity for the fixed CO2 system.
2025-04-24 | 8126607 | Sector San Diego | 599826 | Official Number (U.S.) | INSPIRATION | Passenger Ship | UNITED STATES |  |  |  | 10 - Safety of Navigation | 10199 - Other (navigation) | 16 - Rectify deficiencies w/in 14 days | Nautical publications must be carried as appropriate for the intended voyage, a vessel must carry adequate and up-to-date publications. MI found NAV rules book was dated in 1999. Update NAV rules publication with a more recent date and notify local OCMI.
2025-04-24 | 8126607 | Sector San Diego | 599826 | Official Number (U.S.) | INSPIRATION | Passenger Ship | UNITED STATES |  |  |  | 09 - Working and Living Conditions | 09209 - Electrical | 16 - Rectify deficiencies w/in 14 days | Wires in the overhead of the main deck are ended with wire nuts. Either enclose these end points in a connection box or replace the wire nuts with pressure type connectors.
2025-04-24 | 8118164 | Sector San Francisco | 294842 | Official Number (U.S.) | PAPAGALLO II | Passenger Ship | UNITED STATES |  |  |  | 03 - Water/Weathertight Conditions | 03106 - Windows, sidescuttles and deadlights | 705 - Other - as specified | If a vessel operates on exposed or partially protected waters, an opening port light is not permitted below the weather deck unless—(1) The sill is at least 30 inches (76.2 centimeters) above the deepest subdivision load line; and(2) It has an inside, hinged dead cover. 1.Portside forward engine room hinged dead cover for port light had a torn gasket; and 2.Starboardside aft engine room hinged dead cover for port light had a missing wing-nut for closing/watertightness. Replace both the gasket and wing-nut to the satisfaction of Marine Inspector. Due prior to credit drydock. 46 CFR 171.119(a)(2)
2025-04-24 | 8118093 | Sector Virginia | 1054595 | Official Number (U.S.) | RUDEE ROCKET | Passenger Ship | UNITED STATES |  |  |  | 07 - Fire Safety | 07110 - Fire fighting equipment and appliances | 16 - Rectify deficiencies w/in 14 days | On a vessel of not more than 65-ft in length carrying more than 49 passengers, and on a vessel of more than 65-ft, the minimum capacity of the fire pump must be 50 gallons per minute at a pressure of not less than 60psi at the pump outlet. The pressure gauge only reached 40psi. (46 CFR 181.300(a)(iii)(b))
2025-04-24 | 8126607 | Sector San Diego | 599826 | Official Number (U.S.) | INSPIRATION | Passenger Ship | UNITED STATES |  |  |  | 08 - Alarms | 08103 - Fire alarm | 17 - Rectify deficiencies prior to departure | An independent modular smoke detecting unit must: (1) Meet UL 217 (incorporated by reference, see 46 CFR 175.600) and be listed as a Single Station Smoke detector. (2) Contain an independent power source; and (3) Alarm on low power. Vessel smoke detector in the saloon was inoperable. Replace and notify local OCMI once complete.
2025-04-24 | 8126607 | Sector San Diego | 599826 | Official Number (U.S.) | INSPIRATION | Passenger Ship | UNITED STATES |  |  |  | 99 - Other | 99101 - Other (Safety in general) | 16 - Rectify deficiencies w/in 14 days | The marine employer must have a sufficient number of alcohol testing devices readily accessible on board the vessel. Vessels alcohol test strips are expired. Provide valid alcohol test strips and notify local OCMI.
2025-04-24 | 8126607 | Sector San Diego | 599826 | Official Number (U.S.) | INSPIRATION | Passenger Ship | UNITED STATES |  |  |  | 11 - Life Saving Appliances | 11199 - Other (life saving) | 17 - Rectify deficiencies prior to departure | Each paddle required for life floats must be at least four feet in length, lashed to the life float to which it belongs and buoyant. Life float paddles are less than 4 feet and are not lashed to the life floats. Provide the appropriate number of paddles properly arranged to life floats onboard vessel. Vessel was missing 2 life float paddles. Acquire paddles and notify local OCMI.
2025-04-24 | 8126607 | Sector San Diego | 599826 | Official Number (U.S.) | INSPIRATION | Passenger Ship | UNITED STATES |  |  |  | 11 - Life Saving Appliances | 11134 - Operation of Life Saving Appliances | 17 - Rectify deficiencies prior to departure | The master shall conduct sufficient drills and give sufficient instructions to make sure that all crew members are familiar with their duties during emergencies that necessitate abandoning ship or the recovery of persons who have fallen overboard. During MOB drill the rescue ladder fell into the water and sank. Acquire a new ladder as discussed with the MI and notify OCMI once complete.
2025-04-24 | 8118803 | Marine Safety Unit Coram | 681493 | Official Number (U.S.) | F/V STARSTREAM VIII | Passenger Ship | UNITED STATES |  |  |  | 13 - Propulsion and Auxiliary Machinery | 13199 - Other (machinery) | 701 - Prior to carriage of passengers/cargo | Add double hose clamp to port side exhaust hose.
2025-04-24 | 8119849 | Marine Safety Detachment Homer | 1231665 | Official Number (U.S.) | CAVEK | Towing Vessel | UNITED STATES |  |  |  | 10 - Safety of Navigation | 10138 - Bridge Navigation Watch Alarm System (BNWAS) | 10 - Deficiency Rectified | Prove proper operation of bridge navigational watch alert system.
2025-04-24 | 8130697 | Sector San Diego | 1107824 | Official Number (U.S.) | CHARLES HALL | Passenger Ship | UNITED STATES |  |  |  | 13 - Propulsion and Auxiliary Machinery | 13104 - Bilge pumping arrangements | 701 - Prior to carriage of passengers/cargo | Bilge pump was unable to produce up to 25 GPM. Vessel is to provide a repair plan for approval. No passenger or cargos will be authorized until a CG Marine INSP approves repairs. 46CFR182.520
2025-04-24 | 8121404 | Sector Boston | MS5615BT | State Number | ESSEX RIVER QUEEN | Passenger Ship | UNITED STATES |  |  |  | 02 - Structural Conditions | 02199 - Other (Structural condition) | 705 - Other - as specified | Inspection of all accessible parts of the exterior and interior of the hull. MI observed several locations on the bottom hull where the gel coating on the FRP had chipped away. Require repair of gel coating to prevent ingress of water.
2025-04-24 | 8118803 | Marine Safety Unit Coram | 681493 | Official Number (U.S.) | F/V STARSTREAM VIII | Passenger Ship | UNITED STATES |  |  |  | 09 - Working and Living Conditions | 09112 - Medical Equipment | 701 - Prior to carriage of passengers/cargo | Expired aspirin.
2025-04-24 | 8118302 | Marine Safety Unit Houma | 1258842 | Official Number (U.S.) | LUCY | Offshore | UNITED STATES |  |  | UNITED STATES | 09 - Working and Living Conditions | 09198 - Other (crew and accommodation) | 10 - Deficiency Rectified | Owners and operators of applicable vessels shall provide clear and conspicuous signs on board the vessel notifying the crew of the presence of video and audio surveillance equipment. At the time of attendance required conspicuous signage was not present. Crew posted adequate signage prior to MI departure. 46 USC 4901(d)
2025-04-24 | 8118256 | Sector Houston/Galveston | 1231404 | Official Number (U.S.) | ALEX D | Towing Vessel | UNITED STATES |  |  |  | 13 - Propulsion and Auxiliary Machinery | 13101 - Propulsion main engine | 60 - Rectify deficiencies prior to movement | Machinery and electrical systems must be designed and maintained to provide for safe operation of the towing vessel and safety of persons onboard under normal and emergency conditions. Starboard main propulsion engine found with active crankcase pressure diagnostic code, code indicated engine was in derate condition. Vessel shall enact permanent repairs to the satisfaction of the TPO 46CFR143.205(a)
2025-04-24 | 8119849 | Marine Safety Detachment Homer | 1231665 | Official Number (U.S.) | CAVEK | Towing Vessel | UNITED STATES |  |  |  | 09 - Working and Living Conditions | 09130 - Water, pipes, tanks | 50 - Rectify deficiencies w/in 30 days | Fresh water pump was leaking at pipe connections, repair.
2025-04-24 | 8119849 | Marine Safety Detachment Homer | 1231665 | Official Number (U.S.) | CAVEK | Towing Vessel | UNITED STATES |  |  |  | 10 - Safety of Navigation | 10127 - Voyage or passage plan | 17 - Rectify deficiencies prior to departure | Ensure navigational assessments are conducted and maintained. No past nav assessments could be produced.
2025-04-24 | 8087283 | Sector Southeastern New England | 670131 | Official Number (U.S.) | CAROL JEAN | Passenger Ship | UNITED STATES |  |  |  | 07 - Fire Safety | 07113 - Fire pumps and its pipes | 16 - Rectify deficiencies w/in 14 days | At each initial and subsequent inspection for certification, the owner or managing operator shall be prepared to conduct tests and have the vessel ready for inspection of its fire protection equipment. Secure the leak at fire station #4 stem valve.
2025-04-24 | 8104318 | Sector New York | 626824 | Official Number (U.S.) | WEEKS 541 | Miscellaneous Vessel | UNITED STATES |  |  |  | 01 - Certificates & Documentation | 01124 - International Air Pollution Certificate (IAPP) | 702 - Prior to embarking on international voyage | Vessel did not complete IAPP annual surveys as required by MARPOL ANNEX VI Reg 9.9. The current IAPP Certificate is no longer valid. Vessel to obtain IAPP Certificate prior to international voyage.
2025-04-24 | 8113394 | Sector St Petersburg | 9541887 | IMO Number | SIRIUS | Bulk Carrier | MARSHALL ISLANDS |  |  |  | 07 - Fire Safety | 07106 - Fire detection and alarm system | 17 - Rectify deficiencies prior to departure | 07106-A fixed fire detection and fire alarm system and a sample extraction smoke detection system required in this regulation and other regulations in this part shall be of an approved type and comply with the Fire Safety System Code shall be installed in each such space. PSCO observed inoperable smoke detector in purifier area in engine room. -74 SOLAS (09) II-2/7.2.2 -17ab
2025-04-24 | 8118637 | Sector Delaware Bay | CG1769591 | Coast Guard Number | SASSY | Passenger Ship | UNITED STATES |  |  |  | 01 - Certificates & Documentation | 01199 - Other (certificates) | 16 - Rectify deficiencies w/in 14 days | Every vessel subject to Part III of Title III of the Communications Act must have a detailed inspection of the radio installation by an FCC-licensed technician in accordance with § 80.59 once every five years. The vessel’s radio installation was not inspected by an FCC- licensed technician.47 CFR 80.903
2025-04-24 | 8118067 | Sector New York | 1201616 | Official Number (U.S.) | OASIS | Passenger Ship | UNITED STATES |  |  |  | 09 - Working and Living Conditions | 09209 - Electrical | 16 - Rectify deficiencies w/in 14 days | "Electrical equipment on a vessel must be installed and maintained to: minimized accidental personnel contact with energized parts." MI observed dead end wiring in lazarette in the vicinity of hydraulic pump. Fix dead end wire. 46 CFR 183.200(c)
2025-04-24 | 8118570 | Sector Charleston | 627233 | Official Number (U.S.) | DOUBLE FUN | Passenger Ship | UNITED STATES |  |  |  | 01 - Certificates & Documentation | 01311 - Survey report file | 705 - Other - as specified | The cognizant OCMI may require that a vessel and its equipment undergo any additional test or inspection deemed reasonable and necessary to determine that the vessel and its equipment are suitable for the service in which they are to be employed. * Vsl must have proof testing of passenger netting conducted by equally distributing wieght equal to two times the total persons allowed on the netting, since last proof tested in 2022. Passengers prohibited from netting area until proof testing conducted. 46 CFR 176.840
2025-04-24 | 8118679 | Sector Mobile | 1344116 | Official Number (U.S.) | ISABEL PLUCK | Towing Vessel | UNITED STATES |  |  |  | 99 - Other | 99101 - Other (Safety in general) | 705 - Other - as specified | Towing vessel greater than eight meters in registered length that is engaged in towing a barge or barges subject to this part.... The Company Security Officer (CSO) must ensure a Vessel Security Plan (VSP) is developed and implemented for each vessel. Vessel is not authorized to push barges subject to sub-chapters D, I, and O until VSP is approved by MSC, proof is submitted to OCMI and security drills are conducted. 33 CFR 104.105(a)(1) 33 CFR 104.400
2025-04-24 | 8118381 | Sector Corpus Christi | 615628 | Official Number (U.S.) | TROPIC STAR | Passenger Ship | UNITED STATES |  |  |  | 03 - Water/Weathertight Conditions | 03103 - Railing, gangway, walkway and means for safe passage | 705 - Other - as specified | Rail courses or the equivalent must be installed between a top rail required by paragraph (a) of this section, and the deck so that no open space exists that is more than 12 inches. On the top passenger deck, the aft end of the port side top railing had a removable top rail equivalent, but the starboard side did not. Additionally, there were no rail courses in those areas, leaving gaps greater than 12 inches. Install at least a 36 inch top rail equivalent on the starboard side, and rail courses on both sides ensuring no gaps greater than 12 inches. Rectify prior to carrying passengers on the upper deck. 46 CFR 177.900(g)
2025-04-24 | 8130697 | Sector San Diego | 1107824 | Official Number (U.S.) | CHARLES HALL | Passenger Ship | UNITED STATES |  |  |  | 03 - Water/Weathertight Conditions | 03112 - Scuppers, inlets and discharges | 705 - Other - as specified | Observed water/coolant leakage from both generator keel coolers in void 2. Vessel is to monitor monitor and log bilge levels at least once a week. Repair plan and repairs will be performed at next dry dock. 46CFR182.100
2025-04-24 | 8087283 | Sector Southeastern New England | 670131 | Official Number (U.S.) | CAROL JEAN | Passenger Ship | UNITED STATES |  |  |  | 07 - Fire Safety | 07103 - Division - decks, bulkheads and penetrations | 16 - Rectify deficiencies w/in 14 days | Penetrations in fire control boundaries for electrical cables, pipes, trunks, ducts, etc. must be constructed to prevent the passage of flame and/or smoke. Seal the open cable penetration on the 01 deck stbd cabin door.
2025-04-24 | 8118381 | Sector Corpus Christi | 615628 | Official Number (U.S.) | TROPIC STAR | Passenger Ship | UNITED STATES |  |  |  | 03 - Water/Weathertight Conditions | 03103 - Railing, gangway, walkway and means for safe passage | 705 - Other - as specified | Rails or equivalent protection must be installed near the periphery of all decks of a vessel accessible to passengers or crew. The height of top rails required by paragraph (a) of this section must at least 36 inches high. The height of the railing on the top passenger deck is only 30 inches in certain segments toward the aft end on both starboard and port sides. Rectify prior to carrying passengers on the upper deck. 46 CFR 177.900(d)(3)
2025-04-24 | 8118381 | Sector Corpus Christi | 615628 | Official Number (U.S.) | TROPIC STAR | Passenger Ship | UNITED STATES |  |  |  | 05 - Radio Communications | 05109 - VHF radio installation | 16 - Rectify deficiencies w/in 14 days | Vessels operated solely within 20 nautical miles of land must be equipped with a VHF-DSC radiotelephone installation meeting the requirements of § 80.1101(c)(2). Neither of the two VHF radios on board were connected to the GPS nor programmed with MMSI number. 47 CFR 80.905(a)(1)
2025-04-24 | 8118656 | Sector Corpus Christi | 1040482 | Official Number (U.S.) | BAY KING | Passenger Ship | UNITED STATES |  |  |  | 02 - Structural Conditions | 02134 - Loading/Ballast condition | 705 - Other - as specified | After loading and prior to departure and at all other times necessary to assure the safety of the vessel, the master shall determine that the vessel complies with all applicable stability requirements in the vessel's stability letter. Vessel had an excessive amount of bilge water, approximately over 75 gallons, throughout the E/R and MSD void. Captain shall adhere to the requirements of the stability letter. Remove all bilge water prior to getting underway. 46CFR185.20-5(a) Old T
2025-04-24 | 8118616 | Sector Maryland-National Capital Region | 961186 | Official Number (U.S.) | ROWE BOAT | Passenger Ship | UNITED STATES |  |  |  | 04 - Emergency Systems | 04108 - Muster list | 16 - Rectify deficiencies w/in 14 days | 04108 - The master and crew of a vessel will be familiar with the content of and have mounted at the operating station, emergency instructions containing the actions to be taken in the event of fire, heavy weather, or man overboard conditions. There were no emergency instructions on board the vessel. 46 CFR 185.510(a)
2025-04-24 | 8118409 | Sector San Diego | 982434 | Official Number (U.S.) | CONSTITUTION | Passenger Ship | UNITED STATES |  |  |  | 13 - Propulsion and Auxiliary Machinery | 13101 - Propulsion main engine | 705 - Other - as specified | Vessel's port main engine raycor fuel filter was identified by vessel owner to be leaking. Repair or replace fuel filter.
2025-04-24 | 8104318 | Sector New York | 626824 | Official Number (U.S.) | WEEKS 541 | Miscellaneous Vessel | UNITED STATES |  |  |  | 09 - Working and Living Conditions | 09226 - Holds and tanks safety | 50 - Rectify deficiencies w/in 30 days | Vent outlets from all tanks which may emit flammable or combustible vapors, such as bilge slop tanks and contaminated drain tanks, must be fitted with a single screen of corrosion-resistant wire of at least 30 by 30 mesh, or two screens of at least 20 by 20 mesh spaced not less than one-half inch (13mm) nor more than 11/2 inches (38mm) apart. The clear area through the mesh must not be less than the internal unobstructed area of the required pipe. The crane fuel tank was found to be mssing the required flame screen.
2025-04-24 | 8118656 | Sector Corpus Christi | 1040482 | Official Number (U.S.) | BAY KING | Passenger Ship | UNITED STATES |  |  |  | 04 - Emergency Systems | 04110 - Abandon ship drills | 16 - Rectify deficiencies w/in 14 days | The master and crew of a vessel will be familiar with the content of and have mounted at the operating station, emergency instructions containing the actions to be taken in the event of fire, heavy weather, or man overboard conditions. Multiple sections of the mounted instructions reference equipment that the vessel is not fitted with. 46CFR185.510(a)
2025-04-24 | 8118803 | Marine Safety Unit Coram | 681493 | Official Number (U.S.) | F/V STARSTREAM VIII | Passenger Ship | UNITED STATES |  |  |  | 11 - Life Saving Appliances | 11112 - Launching arrangements for survival craft | 701 - Prior to carriage of passengers/cargo | The starboard side stern weak link for one of the liferafts had been painted over and was paint-welded to the deck. Issued requirement to repair/replace.
2025-04-24 | 8117935 | Marine Safety Unit Coram | NY5574ES | State Number | F. ROGERS KETCHAM | Passenger Ship | UNITED STATES |  |  |  | 09 - Working and Living Conditions | 09112 - Medical Equipment | 10 - Deficiency Rectified | First aid kit had expired Motion Sickness Tablets and Aspirin. O/O replacing the first aid kit in kind by end of day today.
2025-04-24 | 8117935 | Marine Safety Unit Coram | NY5574ES | State Number | F. ROGERS KETCHAM | Passenger Ship | UNITED STATES |  |  |  | 04 - Emergency Systems | 04103 - Emergency, lighting, batteries and switches | 10 - Deficiency Rectified | Vessel missing portable light in the vicinity of the operating station. O/O will replace in kind by end of day today.
2025-04-24 | 8117935 | Marine Safety Unit Coram | NY5574ES | State Number | F. ROGERS KETCHAM | Passenger Ship | UNITED STATES |  |  |  | 02 - Structural Conditions | 02111 - Beams, frames, floors-corrosion | 50 - Rectify deficiencies w/in 30 days | The railing on the starboard side of the vessel is equipped with 12" long pipe patch around the railing for added protection to the railing while hauling mooring ball lines. The pipe patch was rusted through with exposed jagged edges, causing passenger risk. O/O to eliminate the rusted edges to the satisfaction of the Coast Guard.
2025-04-24 | 8127613 | Marine Safety Unit Duluth | 527189 | Official Number (U.S.) | VOYAGEUR II | Passenger Ship | UNITED STATES |  |  |  | 01 - Certificates & Documentation | CG001 - Certificate of Inspection (COI) | 701 - Prior to carriage of passengers/cargo | A vessel must undergo a drydock examination and Internal structural exam at least once every five years. Vessels Drydock due date is 30APR25, and vessel has not received drydock credit. Vessel must get a drydock inspection prior to operating with passengers. 46CFR176.600(a)(2)
2025-04-24 | 8120183 | Sector San Francisco | 611414 | Official Number (U.S.) | MISS TAMMY | Passenger Ship | UNITED STATES |  |  |  | 07 - Fire Safety | 07113 - Fire pumps and its pipes | 16 - Rectify deficiencies w/in 14 days | Materials used in piping systems must meet the requirements of this subpart and be otherwise acceptable to the cognizant OCMI. Marine Inspector identified that the starboard fire main supply piping was leaking at an elbow joint following operation of fire pump. Conduct repairs to the satisfaction of the Marine Inspector. 46 CFR 182.700
2025-04-24 | 8117487 | Sector San Juan | 8035269 | IMO Number | TROPIC OPAL | Ro-Ro Cargo Ship | SAINT VINCENT AND THE GRENADINES | BUREAU VERITAS |  |  | 05 - Radio Communications | 05115 - Radio log (diary) | 16 - Rectify deficiencies w/in 14 days | The following shall be recorded together with the times they occur: The position of the ship at least once per day. PSCO observed no daily log entries in the GMDSS logbook.
2025-04-24 | 8118381 | Sector Corpus Christi | 615628 | Official Number (U.S.) | TROPIC STAR | Passenger Ship | UNITED STATES |  |  |  | 11 - Life Saving Appliances | 11103 - Stowage and provision of Lifeboats | 16 - Rectify deficiencies w/in 14 days | The floating waterlight must be attached around the body of the life float or buoyant apparatus by a 10 mm (3/8 inch) lanyard, resistant to deterioration from ultraviolet light, and at least 5.5 meters (18 feet) in length. The waterlight line was only approx. 8 ft. 46 CFR 180.175(f)(4)
2025-04-24 | 8118637 | Sector Delaware Bay | CG1769591 | Coast Guard Number | SASSY | Passenger Ship | UNITED STATES |  |  |  | 01 - Certificates & Documentation | 01199 - Other (certificates) | 16 - Rectify deficiencies w/in 14 days | Stations in the maritime service must be licensed by the FCC either individually or by fleet. The vessel did not hold a valid FCC ship station license. 47 CFR 80.13(a)
2025-04-24 | 8118637 | Sector Delaware Bay | CG1769591 | Coast Guard Number | SASSY | Passenger Ship | UNITED STATES |  |  |  | 01 - Certificates & Documentation | 01203 - Certificates for radio personnel | 16 - Rectify deficiencies w/in 14 days | Each ship transporting more than six passengers for hire equipped with a radiotelephone station in accordance with Part III of Title III of the Communications Act must carry a radio operator holding a marine radio operator permit or higher class license. The operator of the vessel did not hold a valid radio operator permit issued by the FCC. 47 CFR 80.159(e)
2025-04-24 | 8118067 | Sector New York | 1201616 | Official Number (U.S.) | OASIS | Passenger Ship | UNITED STATES |  |  |  | 09 - Working and Living Conditions | 09209 - Electrical | 16 - Rectify deficiencies w/in 14 days | "All cable and wire must: be protected from the weather." Bilge pump wiring in lazarette was observed without junction box. Add junction box. 46 CFR 183.340(b)(3)
2025-04-24 | 8118803 | Marine Safety Unit Coram | 681493 | Official Number (U.S.) | F/V STARSTREAM VIII | Passenger Ship | UNITED STATES |  |  |  | 13 - Propulsion and Auxiliary Machinery | 13104 - Bilge pumping arrangements | 701 - Prior to carriage of passengers/cargo | The bilge piping in two areas had been repaired with JB weld. Issued requirement to repair bilge piping correctly.
2025-04-24 | 8119911 | Sector Delaware Bay | TXR10191K224 | HIN | TIPSY | Passenger Ship | UNITED STATES |  |  |  | 01 - Certificates & Documentation | 01199 - Other (certificates) | 16 - Rectify deficiencies w/in 14 days | Every vessel subject to Part III of Title III of the Communications Act must have a detailed inspection of the radio installation by an FCC-licensed technician in accordance with § 80.59 once every five years. The vessel’s radio installation was not inspected by an FCC- licensed technician. 47 CFR 80.903
2025-04-24 | 8118803 | Marine Safety Unit Coram | 681493 | Official Number (U.S.) | F/V STARSTREAM VIII | Passenger Ship | UNITED STATES |  |  |  | 07 - Fire Safety | 07110 - Fire fighting equipment and appliances | 701 - Prior to carriage of passengers/cargo | Both 50' fire hoses were unsat. 01 had holes and 01 had bulges. Issued requirement to replace both hoses.
2025-04-24 | 8121432 | Sector Maryland-National Capital Region | 1126802 | Official Number (U.S.) | DOUBLE DOWN | Passenger Ship | UNITED STATES |  |  |  | 11 - Life Saving Appliances | 11129 - Operational readiness of lifesaving appliances | 50 - Rectify deficiencies w/in 30 days | 46 CFR 160.073-10 The breaking strength of each link must be between 450N (100lb.) and 600N (134lb.) for links intended for life floats and buoyant apparatus of 10 persons and less capacity. - Vessel had weak link rated for 21+ person capacity life float installed on a 8 person life float. Replace with appropriate sized link.
2025-04-24 | 8104318 | Sector New York | 626824 | Official Number (U.S.) | WEEKS 541 | Miscellaneous Vessel | UNITED STATES |  |  |  | 07 - Fire Safety | 07110 - Fire fighting equipment and appliances | 50 - Rectify deficiencies w/in 30 days | Portable and semi-portable extinguishers must be inspected and maintained in accordance with NFPA 10. Monthly inspections required by NFPA 10 may be conducted by the owner, operator, person-in-charge, or a designated member of the crew. It was found that the monthly maintenance was not documented.
2025-04-24 | 8118803 | Marine Safety Unit Coram | 681493 | Official Number (U.S.) | F/V STARSTREAM VIII | Passenger Ship | UNITED STATES |  |  |  | 11 - Life Saving Appliances | 11116 - Distress flares | 701 - Prior to carriage of passengers/cargo | Replace expired flares.
2025-04-24 | 8104318 | Sector New York | 626824 | Official Number (U.S.) | WEEKS 541 | Miscellaneous Vessel | UNITED STATES |  |  |  | 11 - Life Saving Appliances | 11117 - Lifebuoys incl. provision and disposition | 50 - Rectify deficiencies w/in 30 days | Each vessel must carry lifebuoys approved under approval series 160.150 as follows: At least one lifebuoy on each side of the vessel fitted with a buoyant lifeline and at least one-half the total number of lifebuoys on the vessel must each be fitted with a self-igniting light approved under approval series 161.010. It was found that the aft lifebouy lifeline required replacement. It was found that the lanyards for the self-igniting lights were of insufficient length.
2025-04-24 | 8118256 | Sector Houston/Galveston | 1231404 | Official Number (U.S.) | ALEX D | Towing Vessel | UNITED STATES |  |  |  | 13 - Propulsion and Auxiliary Machinery | 13199 - Other (machinery) | 60 - Rectify deficiencies prior to movement | Machinery and electrical systems must be designed and maintained to provide for safe operation of the towing vessel and safety of persons onboard under normal and emergency conditions. Vessel suffered a steering casualty. Vessel shall enact permanent repairs to the satisfaction of the TPO and Coast Guard. 46CFR143.205(a)
2025-04-24 | 8103807 | Marine Safety Unit Brownsville | 1062923 | Official Number (U.S.) | OSPREY II | Passenger Ship | UNITED STATES |  |  |  | 14 - Pollution Prevention | 14503 - Garbage management plan | 16 - Rectify deficiencies w/in 14 days | A vessel must comply with the applicable design, equipment, personnel procedures, and record requirements of 33CFR151, 155, and 156. 33CFR151.57 requires a Garbage management Plan. MI observed no plan posted. Create and post.
2025-04-24 | 8103807 | Marine Safety Unit Brownsville | 1062923 | Official Number (U.S.) | OSPREY II | Passenger Ship | UNITED STATES |  |  |  | 11 - Life Saving Appliances | 11110 - Stowage and provision of liferafts | 705 - Other - as specified | Each item of lifesaving equipment with an expiration date on it must be replaced if the expiration date has passed. MI observed expired battery in stbd most life float light. Replace.
2025-04-24 | 8118803 | Marine Safety Unit Coram | 681493 | Official Number (U.S.) | F/V STARSTREAM VIII | Passenger Ship | UNITED STATES |  |  |  | 11 - Life Saving Appliances | 11135 - Maintenance of Life Saving Appliances | 701 - Prior to carriage of passengers/cargo | Re-label vessel name on lifefloats and on paddles and add retro to LF.
2025-04-24 | 8118602 | Marine Safety Unit Paducah | 567028 | Official Number (U.S.) | EBS 5 | Barge | UNITED STATES |  |  |  | 01 - Certificates & Documentation | CG001 - Certificate of Inspection (COI) | 60 - Rectify deficiencies prior to movement | Your vessel must undergo a periodic inspection within 3 months before or after the second or third anniversary date of your vessel's Certificate of Inspection. Vessel is overdue for periodic inspection, inspection was to be completed 04APR25. Complete periodic inspection to the satisfaction of an attending Marine Inspector. 46 CFR 31.10-17(b)
2025-04-24 | 8118522 | Sector Delaware Bay | 1104255 | Official Number (U.S.) | DOUBLE SKIN 202 | Barge | UNITED STATES |  |  |  | 01 - Certificates & Documentation | CG001 - Certificate of Inspection (COI) | 705 - Other - as specified | Your vessel must undergo a periodic inspection within 3 months before or after the second or third anniversary of the date of your vessel's Certificate of Inspection. This periodic inspection will take the place of an annual inspection. Vessel did not receive a periodic inspection within its 3 month window. Vessel must receive a COI Renewal Inspection prior to conducting commercial operations. 46 CFR 31.10-17(b)
2025-04-24 | 8117487 | Sector San Juan | 8035269 | IMO Number | TROPIC OPAL | Ro-Ro Cargo Ship | SAINT VINCENT AND THE GRENADINES | BUREAU VERITAS |  |  | 11 - Life Saving Appliances | 11110 - Stowage and provision of liferafts | 16 - Rectify deficiencies w/in 14 days | Each survival craft shall be stowed fully equipped as required by Chapter III and LSA Code. The first aid kit was found to be expired on the Liferaft Servicing Certificate.
2025-04-24 | 8118276 | Sector New York | 1232436 | Official Number (U.S.) | BEAST | Passenger Ship | UNITED STATES |  |  |  | 07 - Fire Safety | 07199 - Other (fire safety) | 701 - Prior to carriage of passengers/cargo | A vessel on which a pre-engineered fixed gas fire extinguishing system is installed must have the following equipment at the operating station: A means to reset devices used to automatically shut down ventilation systems and engines... After testing the pre-engineered fire extinguishing system, MIs observed that the vessel was unable to start the engines as part of the override. Rectify deficiency prior to the carriage of passengers. 46 CFR 181.420
2025-04-24 | 8119843 | Marine Safety Unit Kodiak | 553713 | Official Number (U.S.) | STEADFAST | Research Ship | UNITED STATES |  |  |  | 11 - Life Saving Appliances | 11117 - Lifebuoys incl. provision and disposition | 705 - Other - as specified | restenciling required and renew grablines
2025-04-24 | 8103807 | Marine Safety Unit Brownsville | 1062923 | Official Number (U.S.) | OSPREY II | Passenger Ship | UNITED STATES |  |  |  | 02 - Structural Conditions | 02108 - Electrical installations in general | 50 - Rectify deficiencies w/in 30 days | Electrical equipment on a vessel must be installed and maintained to:(b)Protect passengers, crew, other persons, and the vessel from electrical hazards, including fire, caused by or originating in electrical equipment. MI observed melted lighting fixtures in engine room and melted wiring. Replace or remove.
2025-04-24 | 8103807 | Marine Safety Unit Brownsville | 1062923 | Official Number (U.S.) | OSPREY II | Passenger Ship | UNITED STATES |  |  |  | 13 - Propulsion and Auxiliary Machinery | 13101 - Propulsion main engine | 705 - Other - as specified | At each inspection for certification and at every other vessel inspection all observed fire hazards must be corrected. MI observed oil leak from stbd main engine oil filter return line. Repair/Replace within 1 week. *While underway crew will monitor and wipe up any excess oil when vessel anchors to fish.
2025-04-24 | 8118616 | Sector Maryland-National Capital Region | 961186 | Official Number (U.S.) | ROWE BOAT | Passenger Ship | UNITED STATES |  |  |  | 11 - Life Saving Appliances | 11116 - Distress flares | 701 - Prior to carriage of passengers/cargo | 11116 - A vessel on a lakes, bays, and sounds, or rivers route must carry three hand red flare distress signals and three hand orange smoke distress signals. One of the following may be substituted for any of the hand orange smoke distress signals: a rocket parachute flare, a hand red flare distress signal, or a floating orange smoke distress signal. The vessel did not have any approved flares on board. 46 CFR 180.68(b)
2025-04-24 | 8118280 | Marine Safety Detachment Cincinnati | 581830 | Official Number (U.S.) | SPIRIT OF CINCINNATI | Passenger Ship | UNITED STATES |  |  |  | 02 - Structural Conditions | 02108 - Electrical installations in general | 50 - Rectify deficiencies w/in 30 days | Power availble light on switchboard panel is missing. Make repairs to the satisfcation of the attending Coast Guard marine inspector.
2025-04-24 | 8118302 | Marine Safety Unit Houma | 1258842 | Official Number (U.S.) | LUCY | Offshore | UNITED STATES |  |  | UNITED STATES | 06 - Cargo Operations Including Equipment | 06199 - Other (cargo) | 705 - Other - as specified | Cargo tank relief-valve settings shall be a minimum of 0.02MPa gauge (2.9 PSI). Cargo tank relief-valve on board for #03 Port methanol tank was set to 2.5 PSI. Cargo tank relief-valve shall be set to a minimum of 2.9 PSI IAW IBC Code/ approved company mitigation plan prior to the carriage of methanol.
2025-04-24 | 8118803 | Marine Safety Unit Coram | 681493 | Official Number (U.S.) | F/V STARSTREAM VIII | Passenger Ship | UNITED STATES |  |  |  | 11 - Life Saving Appliances | 11117 - Lifebuoys incl. provision and disposition | 701 - Prior to carriage of passengers/cargo | Add a waterlight to one lifering.
2025-04-24 | 8087283 | Sector Southeastern New England | 670131 | Official Number (U.S.) | CAROL JEAN | Passenger Ship | UNITED STATES |  |  |  | 10 - Safety of Navigation | 10111 - Charts | 16 - Rectify deficiencies w/in 14 days | As appropriate for the intended voyage, a vessel must carry adequate and up-to-date charts of large enough scale to make safe navigation possible. Provide an updated chart.
2025-04-24 | 8118803 | Marine Safety Unit Coram | 681493 | Official Number (U.S.) | F/V STARSTREAM VIII | Passenger Ship | UNITED STATES |  |  |  | 10 - Safety of Navigation | 10109 - Lights, shapes, sound-signals | 701 - Prior to carriage of passengers/cargo | Prove operation of mast head nav lights. It was too bright to tell if they worked.
2025-04-24 | 8118602 | Marine Safety Unit Paducah | 567028 | Official Number (U.S.) | EBS 5 | Barge | UNITED STATES |  |  |  | 14 - Pollution Prevention | 14199 - Other (MARPOL Annex I) | 16 - Rectify deficiencies w/in 14 days | The placard required be paragraph (a) or (b) of this section must be printed in the language or languages understood by the crew. Oil discharge prohibited placard is not legible. Provide new placard to the satisfaction of an attending Marine Inspector. 33 CFR 155.450(c)
2025-04-24 | 8119849 | Marine Safety Detachment Homer | 1231665 | Official Number (U.S.) | CAVEK | Towing Vessel | UNITED STATES |  |  |  | 07 - Fire Safety | 07113 - Fire pumps and its pipes | 50 - Rectify deficiencies w/in 30 days | Gauge on fire pump was inaccurate, repair/renew
2025-04-24 | 8118746 | Sector San Diego | 569956 | Official Number (U.S.) | OCEAN PROVIDER | Barge | UNITED STATES |  |  |  | 02 - Structural Conditions | 02199 - Other (Structural condition) | 705 - Other - as specified | The following items were identified by the company for a worklist. -1s: 30” x 36” insert -1s: 18" x 40" insert -1p: bracket at ladder -1p: wasted frame web -1p: wasted bracket near bottom plating -4p: wasted bracket near bottom plating -4p: insert at frame 15 -4s to 6s: frames 17.5-28.5 side shell insert 20” wide 72’ long behind half pipe rub rail due to wastage -4p to 5p: frames 16.5-22.5 same side shell insert due to wastage -6p: 48" x 32" insert -6p: Longitudinal frames with wasted flanges. Transverse frame flange renewals.
2025-04-24 | 8118656 | Sector Corpus Christi | 1040482 | Official Number (U.S.) | BAY KING | Passenger Ship | UNITED STATES |  |  |  | 09 - Working and Living Conditions | 09230 - Adequate lighting - mooring arrangements | 16 - Rectify deficiencies w/in 14 days | Each vessel must be equipped with at least two operable portable battery lights. One of these lights must be located at the operating station and the other at the access to the propulsion machinery space. Vessel has only 01 portable light (flashlight). 46CFR183.430
2025-04-24 | 8118381 | Sector Corpus Christi | 615628 | Official Number (U.S.) | TROPIC STAR | Passenger Ship | UNITED STATES |  |  |  | 13 - Propulsion and Auxiliary Machinery | 13199 - Other (machinery) | 16 - Rectify deficiencies w/in 14 days | In systems and applications where flexible hoses are permitted to be clamped: Two clamps must be used on each end of the hose, or one hose clamp can be used if the pipe ends are expanded or beaded to provide a positive stop against hose slippage. Observed one hose clamp on uptake to raw water for generator before strainer. Recommend checking all hoses for double clamping where practicable. 46 CFR 182.410(d)(4)
2025-04-24 | 8118656 | Sector Corpus Christi | 1040482 | Official Number (U.S.) | BAY KING | Passenger Ship | UNITED STATES |  |  |  | 03 - Water/Weathertight Conditions | 03112 - Scuppers, inlets and discharges | 705 - Other - as specified | Repairs or alterations to the hull, machinery, or equipment that affect the safety of the vessel must not be made without the approval of the cognizant OCMI. Starboard through hull fitting for sink drain is not watertight; approved fitting must be installed. Vessel is restricted to lakes, bays and sounds in fair weather only. 46CFR176.700(a)
2025-04-24 | 8121432 | Sector Maryland-National Capital Region | 1126802 | Official Number (U.S.) | DOUBLE DOWN | Passenger Ship | UNITED STATES |  |  |  | 07 - Fire Safety | 07111 - Personal equipment for fire safety | 16 - Rectify deficiencies w/in 14 days | 46 CFR 181.610 A vessel not required to have a power driven fire pump by 181.300 must have at least three 2.5 gallon buckets, with an attached lanyard. - Vessel was missing 03 fire buckets.
2025-04-24 | 8120183 | Sector San Francisco | 611414 | Official Number (U.S.) | MISS TAMMY | Passenger Ship | UNITED STATES |  |  |  | 07 - Fire Safety | 07199 - Other (fire safety) | 16 - Rectify deficiencies w/in 14 days | Unless other means are provided to ensure that a potential waste receptacle fire would be limited to the receptacle, waste receptacles must be constructed of noncombustible materials with no openings in the sides or bottom. Marine Inspector identified multiple combustible waste receptacles on board the vessel. Replace waste receptacles with one's constructed of non-combustible materials to the satisfaction of the Marine Inspector. 46 CFR 177.405(f)
2025-04-24 | 8118381 | Sector Corpus Christi | 615628 | Official Number (U.S.) | TROPIC STAR | Passenger Ship | UNITED STATES |  |  |  | 07 - Fire Safety | 07126 - Oil accumulation in engine room | 705 - Other - as specified | At each inspection for certification and at every other vessel inspection all observed unsafe practices, fire hazards, and other hazardous situations must be corrected. Generator windings and armature were heavily coated with oil posing a fire hazard. Make clean and ready for inspection no later than 05MAY. 46 CFR 176.830(a)
2025-04-24 | 8118803 | Marine Safety Unit Coram | 681493 | Official Number (U.S.) | F/V STARSTREAM VIII | Passenger Ship | UNITED STATES |  |  |  | 07 - Fire Safety | 07108 - Ready availability of fire fighting equipment | 701 - Prior to carriage of passengers/cargo | Missing spanner wrenches.
2025-04-24 | 8118067 | Sector New York | 1201616 | Official Number (U.S.) | OASIS | Passenger Ship | UNITED STATES |  |  |  | 09 - Working and Living Conditions | 09209 - Electrical | 16 - Rectify deficiencies w/in 14 days | "Electrical equipment exposed to corrosive environments must be of suitable construction and corrosion-resistant." Starboard aft battery bank was observed with corroded terminal. Replace battery. 46 CFR 183.210(c)
2025-04-24 | 8104318 | Sector New York | 626824 | Official Number (U.S.) | WEEKS 541 | Miscellaneous Vessel | UNITED STATES |  |  |  | 13 - Propulsion and Auxiliary Machinery | 13108 - Operation of machinery | 50 - Rectify deficiencies w/in 30 days | If a vessel's Certificate of Inspection is renewed less often than annually, the marine inspector must check the settings of the safety or relief valves on all pressure vessels, except cargo tanks, twice every 5 years. No more than 3 years may elapse between any check and its immediate predecessor. Provide documentation of current air recevier relief valve testing.
2025-04-24 | 8118803 | Marine Safety Unit Coram | 681493 | Official Number (U.S.) | F/V STARSTREAM VIII | Passenger Ship | UNITED STATES |  |  |  | 09 - Working and Living Conditions | 09209 - Electrical | 701 - Prior to carriage of passengers/cargo | Install a rubber matt in engine room under switchboard.
2025-04-24 | 8118616 | Sector Maryland-National Capital Region | 961186 | Official Number (U.S.) | ROWE BOAT | Passenger Ship | UNITED STATES |  |  |  | 11 - Life Saving Appliances | 11117 - Lifebuoys incl. provision and disposition | 701 - Prior to carriage of passengers/cargo | 11117 - Each lifeline on a ring life buoy must: be buoyant, be of at least 60 feet in length, be non-kinking, have a diameter of at least 5/16 inch, have a breaking strength of at least 1,124 pounds, and be of a dark color if synthetic, or of a type certified to be resistant to deterioration from UV light. The ring life buoy did not have the correct lifeline attached. 46 CFR 180.70(c)
2025-04-24 | 8118662 | Sector Long Island Sound | CT4016AR | State Number | ISLANDER | Passenger Ship | UNITED STATES |  |  |  | 13 - Propulsion and Auxiliary Machinery | 13199 - Other (machinery) | 705 - Other - as specified | All machinery and equipment must be installed and maintained in such a manner as to afford adequate protection from fire, machinery failure, and personnel injury. The exhaust hose has wear and nearing end of service life. Replace prior to next hull/drydock in 2027.
2025-04-24 | 8118656 | Sector Corpus Christi | 1040482 | Official Number (U.S.) | BAY KING | Passenger Ship | UNITED STATES |  |  |  | 11 - Life Saving Appliances | 11199 - Other (life saving) | 705 - Other - as specified | Each item of survival craft equipment must be of good quality, and efficient for the purpose it is intended to serve. Life float on board is unserviceable and must be removed from the vessel. Vessel is restricted to LBS plus limited coastwise no more than 3 miles from shore. 46CFR180.175(a)
2025-04-24 | 8118803 | Marine Safety Unit Coram | 681493 | Official Number (U.S.) | F/V STARSTREAM VIII | Passenger Ship | UNITED STATES |  |  |  | 09 - Working and Living Conditions | 09298 - Other (accident prevention) | 701 - Prior to carriage of passengers/cargo | Replace expired alcohol testing strips.
2025-04-24 | 8118067 | Sector New York | 1201616 | Official Number (U.S.) | OASIS | Passenger Ship | UNITED STATES |  |  |  | 07 - Fire Safety | 07199 - Other (fire safety) | 10 - Deficiency Rectified | "All griddles, broilers, and deep fat fryers must be fitted with a grease extraction hood..." MI observed deep fat fryer in galley space with no grease extraction hood or fixed fire extinguishing. Remove deep fat fryer. 46 CFR 181.405(b)
2025-04-24 | 8118280 | Marine Safety Detachment Cincinnati | 581830 | Official Number (U.S.) | SPIRIT OF CINCINNATI | Passenger Ship | UNITED STATES |  |  |  | 13 - Propulsion and Auxiliary Machinery | 13102 - Auxiliary engine | 50 - Rectify deficiencies w/in 30 days | Jacket water hose on generator is starting to chaff through. Repair to the satisfcation of the attending Coast Guard marine inspector.
2025-04-24 | 8130697 | Sector San Diego | 1107824 | Official Number (U.S.) | CHARLES HALL | Passenger Ship | UNITED STATES |  |  |  | 02 - Structural Conditions | 02123 - Wheelhouse -door -window | 705 - Other - as specified | Aft portside window cracked. Replace window at next dry dock.
2025-04-24 | 8118602 | Marine Safety Unit Paducah | 567028 | Official Number (U.S.) | EBS 5 | Barge | UNITED STATES |  |  |  | 09 - Working and Living Conditions | 09218 - Protection machines/parts | 16 - Rectify deficiencies w/in 14 days | All exposed and dangerous places such as gears and machinery shall be properly protected with covers, guards or rails in order that the danger of accidents may be minimized. Missing guards for belt driven radiator cooling fan. Provide guards to the satisfaction of an attending Marine Inspector. 46 CFR 32.02-15
2025-04-24 | 8120183 | Sector San Francisco | 611414 | Official Number (U.S.) | MISS TAMMY | Passenger Ship | UNITED STATES |  |  |  | 11 - Life Saving Appliances | 11135 - Maintenance of Life Saving Appliances | 16 - Rectify deficiencies w/in 14 days | with § 161.010 in subchapter Q of this chapter, or other standard specified by the Commandant, including, but not limited to, approval series 160.110. Marine Inspector identified that the waterlights in each life float and two ring life buoys were expired. Replace expired batteries to the satisfaction of the Marine Inspector. 46 CFR 180.70(d)(1)
2025-04-24 | 8118280 | Marine Safety Detachment Cincinnati | 581830 | Official Number (U.S.) | SPIRIT OF CINCINNATI | Passenger Ship | UNITED STATES |  |  |  | 07 - Fire Safety | 07110 - Fire fighting equipment and appliances | 50 - Rectify deficiencies w/in 30 days | Number 1 fire station valve had slow leak. Make repairs to the satisfcation of the attending Coast Guard marine inspector.
2025-04-24 | 8102620 | Marine Safety Detachment Humboldt Bay | 597717 | Official Number (U.S.) | STELLER SUNRISE | Passenger Ship | UNITED STATES |  |  |  | 07 - Fire Safety | 07116 - Ventilation | 705 - Other - as specified | Provision must be made for closing all supply duct cowls or scoops and exhaust duct discharge openings for a space protected by a fixed gas extinguishing system. All closure devices must be readily available and mounted in the vicinity of the vent. Marine Inspector observed engine room ventilation opening under deck seating that is difficult to properly secure. Operator to rectify to the satisfaction of the attending Marine Inspector prior to the next credit dry-dock. 46 CFR 182.465(h)
2025-04-24 | 8118656 | Sector Corpus Christi | 1040482 | Official Number (U.S.) | BAY KING | Passenger Ship | UNITED STATES |  |  |  | 02 - Structural Conditions | 02118 - Decks - cracking | 705 - Other - as specified | Repairs or alterations to the hull, machinery, or equipment that affect the safety of the vessel must not be made without the approval of the cognizant OCMI. Deck area immediately aft of the stern middle seating has cracked plywood, visible on the overhead of the steering compartment, compromising the integrity of the deck. Complete repairs at next scheduled drydock. 46CFR176.700(a)
2025-04-24 | 8118656 | Sector Corpus Christi | 1040482 | Official Number (U.S.) | BAY KING | Passenger Ship | UNITED STATES |  |  |  | 09 - Working and Living Conditions | 09209 - Electrical | 16 - Rectify deficiencies w/in 14 days | All wiring and cables shall be suitable for marine service and for the particular installation used. 03 deck lights powered by the AC generator fixed to the upper deck have exposed ends. 46CFR183.10-20(a) Old T
2025-04-24 | 8118616 | Sector Maryland-National Capital Region | 961186 | Official Number (U.S.) | ROWE BOAT | Passenger Ship | UNITED STATES |  |  |  | 13 - Propulsion and Auxiliary Machinery | 13199 - Other (machinery) | 701 - Prior to carriage of passengers/cargo | 13199 - A visual and audible alarm must be provided at the operating station to indicate a high water level in a space with a through-hull fitting below the deepest load waterline, such as a lazarette. The high water alarm in the aft compartment was inoperable. 46 CFR 182.530(a)(1)
2025-04-24 | 8118656 | Sector Corpus Christi | 1040482 | Official Number (U.S.) | BAY KING | Passenger Ship | UNITED STATES |  |  |  | 09 - Working and Living Conditions | 09106 - Sanitary Facilities | 16 - Rectify deficiencies w/in 14 days | Each marine safety device (MSD) must meet all other safety requirements of the regulations applicable for the type of vessel for which it is certificated. Hose located between the sewage pump and holding tank is missing hose clamps on both ends. 33CFR159.95(a)(3)
2025-04-24 | 8118409 | Sector San Diego | 982434 | Official Number (U.S.) | CONSTITUTION | Passenger Ship | UNITED STATES |  |  |  | 04 - Emergency Systems | 04117 - Functionality of Safety Systems | 705 - Other - as specified | Conduct underway man overboard drills after repairs to port engine raycor filter.
2025-04-24 | 8104318 | Sector New York | 626824 | Official Number (U.S.) | WEEKS 541 | Miscellaneous Vessel | UNITED STATES |  |  |  | 01 - Certificates & Documentation | 01117 - International Oil Pollution Prevention (IOPP) | 702 - Prior to embarking on international voyage | Vessel did not complete IOPP annual surveys as required by 33 CFR 151.17 and MARPOL ANNEX I Reg 10.9. The current IOPP Certificate is no longer valid. Vessel to obtain IOPP Certificate prior to international voyage.
2025-04-24 | 8118616 | Sector Maryland-National Capital Region | 961186 | Official Number (U.S.) | ROWE BOAT | Passenger Ship | UNITED STATES |  |  |  | 18 - Maritime Labour Convention (Not Applicable to PSC Exams conducted in the U.S.) | 18299 - Other (Conditions of employment) | 701 - Prior to carriage of passengers/cargo | 18299 - Marine employers must establish programs for the chemical testing for dangerous drugs on a random basis of crewmembers on inspected vessels who:(1) Occupy a position, or perform the duties and functions of a position, required by the vessel's Certificate of Inspection. The vessel Captain was not enrolled in a drug testing program. 46 CFR 16.230(a)(1)
2025-04-24 | 8118616 | Sector Maryland-National Capital Region | 961186 | Official Number (U.S.) | ROWE BOAT | Passenger Ship | UNITED STATES |  |  |  | 18 - Maritime Labour Convention (Not Applicable to PSC Exams conducted in the U.S.) | 18299 - Other (Conditions of employment) | 16 - Rectify deficiencies w/in 14 days | 18299 - The marine employer must have a sufficient number of alcohol testing devices readily accessible on board the vessel to determine the presence of alcohol in the system of each individual who was directly involved in the SMI. There were no alcohol testing devices on board the vessel. 46 CFR 4.06-15(a)
2025-04-24 | 8127546 | Sector Columbia River | ID3970AN | State Number | HEAVEN SCENT | Passenger Ship | UNITED STATES |  |  |  | 18 - Maritime Labour Convention (Not Applicable to PSC Exams conducted in the U.S.) | 18299 - Other (Conditions of employment) | 50 - Rectify deficiencies w/in 30 days | The marine employer must have a sufficient number of alcohol testing devices readily accessible on board the vessel to determine the presence of alcohol in the system of each individual who was directly involved in the SMI. Vessel did not have alcohol test strips onboard.
2025-04-24 | 8120183 | Sector San Francisco | 611414 | Official Number (U.S.) | MISS TAMMY | Passenger Ship | UNITED STATES |  |  |  | 02 - Structural Conditions | 02199 - Other (Structural condition) | 16 - Rectify deficiencies w/in 14 days | The intent of this part is to insure that the scantlings, material, fastenings, workmanship and arrangement of each vessel are such as to provide for safe operation in accordance with the terms of its certificate of inspection. Primary consideration shall be given to the provision of a seaworthy hull, protection against fire, means of escape in case of sudden unexpected casualty, guards and rails in hazardous. Marine Inspector identified that the weld joints were broken for the crew ladder on top of the wheelhouse. Conduct repairs to the satisfaction of the attending Marine Inspector. 46 CFR 177.01-5 (OLD T)
2025-04-24 | 8102620 | Marine Safety Detachment Humboldt Bay | 597717 | Official Number (U.S.) | STELLER SUNRISE | Passenger Ship | UNITED STATES |  |  |  | 11 - Life Saving Appliances | 11118 - Lifejackets incl. provision and disposition | 10 - Deficiency Rectified | Each life jacket carried on a vessel on oceans, coastwise, or Great Lakes route, must have a life jacket light approved in accordance with § 161.012 in subchapter Q of this chapter, or other standard specified by the Commandant. Each life jacket light must be securely attached to the front shoulder area of the life jacket. Marine Inspector observed 06 life jackets without lights. Operator to replace missing lights to the satisfaction of the Marine Inspector. 46 CFR 180.75(a)
2025-04-24 | 8118616 | Sector Maryland-National Capital Region | 961186 | Official Number (U.S.) | ROWE BOAT | Passenger Ship | UNITED STATES |  |  |  | 11 - Life Saving Appliances | 11117 - Lifebuoys incl. provision and disposition | 701 - Prior to carriage of passengers/cargo | 11117 - Each ring life buoy on a vessel must be approved in accordance with § 160.050 in subchapter Q of this chapter. The ring life buoy on board the vessel was not approved in accordance with 46 CFR 160. 46 CFR 180.70(b)
2025-04-24 | 8119843 | Marine Safety Unit Kodiak | 553713 | Official Number (U.S.) | STEADFAST | Research Ship | UNITED STATES |  |  |  | 03 - Water/Weathertight Conditions | 03107 - Doors | 705 - Other - as specified | Seals on doors leading from weather deck to wheel house are wasted
2025-04-24 | 8121432 | Sector Maryland-National Capital Region | 1126802 | Official Number (U.S.) | DOUBLE DOWN | Passenger Ship | UNITED STATES |  |  |  | 11 - Life Saving Appliances | 11135 - Maintenance of Life Saving Appliances | 50 - Rectify deficiencies w/in 30 days | 46 CFR 185.604(e) The number of persons capacity must be marked or painted in clearly legible letters and numbers on each life float and buoyant apparatus. - Relabel life float capacity.
2025-04-24 | 8118602 | Marine Safety Unit Paducah | 567028 | Official Number (U.S.) | EBS 5 | Barge | UNITED STATES |  |  |  | 10 - Safety of Navigation | 10199 - Other (navigation) | 16 - Rectify deficiencies w/in 14 days | Draft marks must be painted in contrasting color to the hull. Draft marks are no longer contrasting in color from the hull. Paint draft marks to the satisfaction of an attending Marine Inspector. 46 CFR 32.05-1(f)
2025-04-24 | 8118616 | Sector Maryland-National Capital Region | 961186 | Official Number (U.S.) | ROWE BOAT | Passenger Ship | UNITED STATES |  |  |  | 11 - Life Saving Appliances | 11127 - Buoyant apparatus | 16 - Rectify deficiencies w/in 14 days | 11127 - The number of persons capacity must be marked or painted in clearly legible letters and numbers on each life float. The capacity was not labeled on the life float. 46 CFR 185.604(e)
2025-04-24 | 8118803 | Marine Safety Unit Coram | 681493 | Official Number (U.S.) | F/V STARSTREAM VIII | Passenger Ship | UNITED STATES |  |  |  | 09 - Working and Living Conditions | 09209 - Electrical | 701 - Prior to carriage of passengers/cargo | Remove loose wire in middle compartment.
2025-04-24 | 8130697 | Sector San Diego | 1107824 | Official Number (U.S.) | CHARLES HALL | Passenger Ship | UNITED STATES |  |  |  | 07 - Fire Safety | 07113 - Fire pumps and its pipes | 50 - Rectify deficiencies w/in 30 days | Fire PMP gauge was not operational. Replace gauge within 30 days.
2025-04-24 | 8118679 | Sector Mobile | 1344116 | Official Number (U.S.) | ISABEL PLUCK | Towing Vessel | UNITED STATES |  |  |  | 09 - Working and Living Conditions | 09298 - Other (accident prevention) | 16 - Rectify deficiencies w/in 14 days | Rails or equivalent protection must be installed near the periphery of all decks accessible to crew. Vessel does not have hand rails or equivalent on back deck. Work with TPO to develop plan and submit corrective action report to OCMI. 46 CFR 144.400
2025-04-24 | 8116962 | Sector New York | 1128485 | Official Number (U.S.) | HOBOKEN | Passenger Ship | UNITED STATES |  |  |  | 99 - Other | 99101 - Other (Safety in general) | 705 - Other - as specified | The construction and arrangement of a vessel must allow the safe operation of the vessel in accordance with the terms of its Certificate of Inspection giving consideration to provisions for a seaworthy hull, protection against fire. Identified missing insulation on port and starboard hatch and dampener. 46 CFR 161.100
2025-04-24 | 8118256 | Sector Houston/Galveston | 1231404 | Official Number (U.S.) | ALEX D | Towing Vessel | UNITED STATES |  |  |  | 13 - Propulsion and Auxiliary Machinery | 13103 - Gauges, thermometers, etc | 16 - Rectify deficiencies w/in 14 days | Propulsion machinery, including main engines, reduction gears, shafting, bearings, and electrical equipment and systems, must: Be maintained to ensure proper operation. Both port and starboard generator digital gauge clusters indicating voltage and frequency observed inoperable. Vessel shall enact permanent repairs to the satisfaction of the TPO. 46 CFR 143.205(c)(1)
2025-04-24 | 8117487 | Sector San Juan | 8035269 | IMO Number | TROPIC OPAL | Ro-Ro Cargo Ship | SAINT VINCENT AND THE GRENADINES | BUREAU VERITAS |  |  | 10 - Safety of Navigation | 10110 - Signalling lamp | 16 - Rectify deficiencies w/in 14 days | Ships of 150 GT and upward shall have a daylight signalling lamp, or other means to communicate by light, not solely dependent on ship power. The daylight signalling lamp did not function on battery power.
2025-04-24 | 8119911 | Sector Delaware Bay | TXR10191K224 | HIN | TIPSY | Passenger Ship | UNITED STATES |  |  |  | 01 - Certificates & Documentation | 01199 - Other (certificates) | 16 - Rectify deficiencies w/in 14 days | Stations in the maritime service must be licensed by the FCC either individually or by fleet. The vessel did not hold a valid FCC ship station license. 47 CFR 80.13(a)
2025-04-24 | 8103807 | Marine Safety Unit Brownsville | 1062923 | Official Number (U.S.) | OSPREY II | Passenger Ship | UNITED STATES |  |  |  | 13 - Propulsion and Auxiliary Machinery | 13199 - Other (machinery) | 16 - Rectify deficiencies w/in 14 days | Remote fuel shutoff stations must be marked in clearly legible letters. MI observed no label. Label.
2025-04-24 | 8118656 | Sector Corpus Christi | 1040482 | Official Number (U.S.) | BAY KING | Passenger Ship | UNITED STATES |  |  |  | 07 - Fire Safety | 07109 - Fixed fire extinguishing installation | 705 - Other - as specified | A pre-engineered fixed gas fire extinguishing system must be installed in accordance with the manufacturer's instructions. Upper portion of E/R forward bulkhead is open to the MSD void; Pre-engineered system installed for the E/R is rated only for the cubic feet of that space. Vessel is restricted to lakes, bays and sounds. 46CFR181.420(a)(4)
2025-04-24 | 8152118 | Sector Puget Sound | 1064771 | Official Number (U.S.) | HUMPBACK | Passenger Ship | UNITED STATES |  |  |  | 13 - Propulsion and Auxiliary Machinery | 13104 - Bilge pumping arrangements | 50 - Rectify deficiencies w/in 30 days | At each initial and subsequent inspection for certification of a vessel, the owner or managing operator shall be prepared to conduct tests and have the vessel ready for inspections of machinery, fuel, and piping systems, including the following:(h)Operational test of the means provided for pumping bilges Vessel crew unable to test bilge pump during inspection due to arrangement. 46 CFR 176.804(h)
2025-04-24 | 8118803 | Marine Safety Unit Coram | 681493 | Official Number (U.S.) | F/V STARSTREAM VIII | Passenger Ship | UNITED STATES |  |  |  | 11 - Life Saving Appliances | 11129 - Operational readiness of lifesaving appliances | 701 - Prior to carriage of passengers/cargo | Repair cracks on stbd side upper liferaft. Liferaft is cracking at the seams.
2025-04-24 | 8118570 | Sector Charleston | 627233 | Official Number (U.S.) | DOUBLE FUN | Passenger Ship | UNITED STATES |  |  |  | 01 - Certificates & Documentation | 01305 - Log-books/compulsory entries | 16 - Rectify deficiencies w/in 14 days | The cognizant OCMI may require that a vessel and its equipment undergo any additional test or inspection deemed reasonable and necessary to determine that the vessel and its equipment are suitable for the service in which they are to be employed. Vsl must maintain Preventative Maintenance Plan including at a minimum: description of maintenance, maintenance schedule, and inventory of rigging components. 46 CFR 176.840
2025-04-24 | 8103807 | Marine Safety Unit Brownsville | 1062923 | Official Number (U.S.) | OSPREY II | Passenger Ship | UNITED STATES |  |  |  | 13 - Propulsion and Auxiliary Machinery | 13104 - Bilge pumping arrangements | 16 - Rectify deficiencies w/in 14 days | A vessel must be provided with bilge pumps in accordance with Table 182.520(a). MI observed only one means of de-watering. Procure 1x portable hand bilge pump.
2025-04-24 | 8118602 | Marine Safety Unit Paducah | 567028 | Official Number (U.S.) | EBS 5 | Barge | UNITED STATES |  |  |  | 13 - Propulsion and Auxiliary Machinery | 13103 - Gauges, thermometers, etc | 16 - Rectify deficiencies w/in 14 days | All tank vessels are subject to the regulations contained in parts 50 to 63, inclusive, of sub chapter F (Marine Engineering) of this chapter. Prime mover RPM gauge is inoperable. Repair RPM gauge to the satisfaction of an attending Marine Inspector. 46 CFR 31.30-1
2025-04-24 | 8121404 | Sector Boston | MS5615BT | State Number | ESSEX RIVER QUEEN | Passenger Ship | UNITED STATES |  |  |  | 13 - Propulsion and Auxiliary Machinery | 13199 - Other (machinery) | 705 - Other - as specified | During the examination all accessible parts of the vessel's underwater body and all through hull fittings, including the hull plating and planking, appendages, propellers, shafts, bearings, rudders, sea chests, sea valves, and sea strainers shall be made available for examination. MI observed that both propellers on the outboards were removed for maintenance. Operator is to reinstall propellers prior to credit hull inspection.
2025-04-24 | 8118704 | Marine Safety Unit Sturgeon Bay | WS1522JP | State Number | OBSIDIAN | Passenger Ship | UNITED STATES |  |  |  | 01 - Certificates & Documentation | 01299 - Other (STCW) | 16 - Rectify deficiencies w/in 14 days | Vessel had no alcohol test strips on board.
2025-04-24 | 8118293 | Marine Safety Unit Chicago | 924785 | Official Number (U.S.) | CAP STREETER | Passenger Ship | UNITED STATES |  |  |  | 07 - Fire Safety | 07101 - Fire prevention structural integrity | 701 - Prior to carriage of passengers/cargo | Fire load calculations must be submitted to the Marine Safety Center when the OCMI determines based on the quantity of combustibles present in a high risk service space may exceed 7.5 lbs of combustibles per square foot of deck area. Voids #2 and #3 contain a high volume of combustibles and is being used a storage changing the space designation from aux machinery to service space. Submit fire load calculations to Marine Safety Center to determine the fire load in #2 and #3 void and install structural fire protection as may be required OR remove all combustibles from the #2 and #3 voids.
2025-04-24 | 8119911 | Sector Delaware Bay | TXR10191K224 | HIN | TIPSY | Passenger Ship | UNITED STATES |  |  |  | 01 - Certificates & Documentation | 01203 - Certificates for radio personnel | 16 - Rectify deficiencies w/in 14 days | Each ship transporting more than six passengers for hire equipped with a radiotelephone station in accordance with Part III of Title III of the Communications Act must carry a radio operator holding a marine radio operator permit or higher class license. The operator of the vessel did not hold a valid radio operator permit issued by the FCC. 47 CFR 80.159(e)
2025-04-24 | 8104318 | Sector New York | 626824 | Official Number (U.S.) | WEEKS 541 | Miscellaneous Vessel | UNITED STATES |  |  |  | 13 - Propulsion and Auxiliary Machinery | 13102 - Auxiliary engine | 50 - Rectify deficiencies w/in 30 days | At each inspection for certification and periodic inspection the marine inspector must conduct such tests and inspections of the main propulsion and auxiliary machinery and of its associated equipment, including the fluid control systems, as they feel necessary to check safe operation. Demonstrate prime mover automation checks in the presence of a USCG marine inspector.
2025-04-25 | 8127249 | Marine Safety Detachment Cincinnati | 1088967 | Official Number (U.S.) | JENNY ANN | Towing Vessel | UNITED STATES |  |  |  | 08 - Alarms | 08107 - Machinery controls alarm | 50 - Rectify deficiencies w/in 30 days | Owner could not provide proof of alarm set point test required in 46 CFR 143.245. Each towing vessel must perform the applicable tests in Table 143.245(b) of this section. Main engine low lubricating oil pressure, Main engine high cooling water temperature, Auxiliary generator engine low lubricating oil pressure, Auxiliary generator engine high cooling water temperature. Perform test in presence of Coast Guard marine inspector or provide qualified technician report to the satisfaction of the attending Coast Guard marine inspector
2025-04-25 | 8117248 | Marine Safety Unit Toledo | 500035 | Official Number (U.S.) | KRISTIN JOELLE | Towing Vessel | UNITED STATES |  |  |  | 07 - Fire Safety | 07199 - Other (fire safety) | 50 - Rectify deficiencies w/in 30 days | A 40-B portable fire extinguisher must be located near the storage room or cabinet. Flammable locker was missing extinguisher. 46CFR142.225(d)
2025-04-25 | 8117248 | Marine Safety Unit Toledo | 500035 | Official Number (U.S.) | KRISTIN JOELLE | Towing Vessel | UNITED STATES |  |  |  | 11 - Life Saving Appliances | 11118 - Lifejackets incl. provision and disposition | 50 - Rectify deficiencies w/in 30 days | All life jacket containers must be marked in block capital letters and number with the minimum quantity of the life jackets stowed inside. Replace missing life jacket signage to include number of life jackets.46CFR141.340(h)
2025-04-25 | 8113820 | Sector Virginia | 651445 | Official Number (U.S.) | PALM COAST | Towing Vessel | UNITED STATES |  |  |  | 13 - Propulsion and Auxiliary Machinery | 13199 - Other (machinery) | 60 - Rectify deficiencies prior to movement | Machinery and electrical systems must be designed and maintained to provide for safe operation of the towing vessel and safety of persons onboard under normal and emergency conditions. Vsls port pressure vessel has suspected damage/pitting around data plate. *Provide ultra sonic testing of trouble area around data plate on port pressure vessel. *Conduct hydrostatic test of port pressure vessel. Test at 1.5 times MAWP. 46 CFR 143.205(a)
2025-04-25 | 8113820 | Sector Virginia | 651445 | Official Number (U.S.) | PALM COAST | Towing Vessel | UNITED STATES |  |  |  | 07 - Fire Safety | 07110 - Fire fighting equipment and appliances | 50 - Rectify deficiencies w/in 30 days | A 40-B portable fire extinguisher must be located near the storage room or cabinet. This is in addition to the portable fire extinguishers required by tables 142.230(a) and 142.230(b) of this part. 46 CFR 142.225 (d)
2025-04-25 | 8117248 | Marine Safety Unit Toledo | 500035 | Official Number (U.S.) | KRISTIN JOELLE | Towing Vessel | UNITED STATES |  |  |  | 02 - Structural Conditions | 02108 - Electrical installations in general | 50 - Rectify deficiencies w/in 30 days | Electrical components that pose an electrical hazard must be in an enclosure. STBD main engine metering panel missing two block off plates. Also, junction box missing for electrical wires in machinery space FWD of fuel tank. Lastly, breaker blank off cover missing on main switchboard. 46CFR143.400(g)
2025-04-25 | 8117248 | Marine Safety Unit Toledo | 500035 | Official Number (U.S.) | KRISTIN JOELLE | Towing Vessel | UNITED STATES |  |  |  | 02 - Structural Conditions | 02108 - Electrical installations in general | 50 - Rectify deficiencies w/in 30 days | Electrical systems and equipment must function properly and minimize failures and fire and shock hazards. Ensure proper function of #1 generator wattmeter. 46CFR143.400(a)
2025-04-25 | 8117248 | Marine Safety Unit Toledo | 500035 | Official Number (U.S.) | KRISTIN JOELLE | Towing Vessel | UNITED STATES |  |  |  | 13 - Propulsion and Auxiliary Machinery | 13103 - Gauges, thermometers, etc | 50 - Rectify deficiencies w/in 30 days | Auxiliary generator must be equipped with the following gauges: oil pressure and RPM. Auxiliary generators missing RPM gauge. 46CFR143.230(c)(3)
2025-04-25 | 8117248 | Marine Safety Unit Toledo | 500035 | Official Number (U.S.) | KRISTIN JOELLE | Towing Vessel | UNITED STATES |  |  |  | 07 - Fire Safety | 07199 - Other (fire safety) | 50 - Rectify deficiencies w/in 30 days | Each escape hatch and emergency exit used as means of escape must be marked on both sides in clearly legible letters at least 2" high: "EMERGENCY EXIT, KEEP CLEAR." Replace missing emergency exit signage throughout vessel. 46CFR144.160(f)
2025-04-25 | 8113820 | Sector Virginia | 651445 | Official Number (U.S.) | PALM COAST | Towing Vessel | UNITED STATES |  |  |  | 09 - Working and Living Conditions | 09210 - Machinery | 50 - Rectify deficiencies w/in 30 days | An exposed hazard such as gears and rotating machinery, must be protected by a cover, guard or rail. There is no guard present on the flywheel of the port M/E. 46 CFR 144.820
2025-04-25 | 8117248 | Marine Safety Unit Toledo | 500035 | Official Number (U.S.) | KRISTIN JOELLE | Towing Vessel | UNITED STATES |  |  |  | 99 - Other | 99101 - Other (Safety in general) | 50 - Rectify deficiencies w/in 30 days | Electrical connections must be suitably installed to prevent them from coming loose through vibration or accidental contact. Replace wingnuts from battery bank behind pilot house with permanent locking nuts. 46CFR143.400(e)
2025-04-25 | 8117248 | Marine Safety Unit Toledo | 500035 | Official Number (U.S.) | KRISTIN JOELLE | Towing Vessel | UNITED STATES |  |  |  | 03 - Water/Weathertight Conditions | 03107 - Doors | 50 - Rectify deficiencies w/in 30 days | The master must ensure that all hatches, doors, and other openings designed to be watertight or weather-tight function properly. Ensure proper sealing of the port fire ax room and port galley water-tight hatches. 46CFR140.610(b)
2025-04-25 | 8119926 | Sector Houston/Galveston | 1216333 | Official Number (U.S.) | MGI 2332 | Barge | UNITED STATES |  |  |  | 01 - Certificates & Documentation | CG001 - Certificate of Inspection (COI) | 701 - Prior to carriage of passengers/cargo | Certificate of Inspection shall be posted in a conspicuous part of the vessel. The original Certificate of Inspection was not available for inspection by the attending Coast Guard Marine Inspector. Post the original Certificate of Inspection on the barge.
2025-04-25 | 8118014 | Marine Safety Unit Coram | 544839 | Official Number (U.S.) | BAY PRINCESS II | Passenger Ship | UNITED STATES |  |  |  | 02 - Structural Conditions | 02114 - Bulkhead -corrosion | 50 - Rectify deficiencies w/in 30 days | Crop and renew forward bulkhead in engine room on starboard side iwo hull
2025-04-25 | 8111572 | Sector Western Alaska and U.S. Arctic | 9519511 | IMO Number | OCEAN DREAM | General Dry Cargo Ship | PANAMA | NIPPON KAIJI KYOKAI | PHOENIX REGISTER OF SHIPPING | PANAMA | 02 - Structural Conditions | 02105 - Steering gear | 50 - Rectify deficiencies w/in 30 days | Steering Gear compartment shall include handrails and gratings or other nonslip surfaces. steering gear compartment did not have nonslip surface or gratings 74 solas (04)II-I/29.13.2
2025-04-25 | 8127971 | Marine Safety Detachment Sitka | 1302521 | Official Number (U.S.) | NW ADVENTURER | Passenger Ship | UNITED STATES |  |  |  | 11 - Life Saving Appliances | 11112 - Launching arrangements for survival craft | 10 - Deficiency Rectified | A hydrostatic release unit when used in a float-free arrangement must be approved under approval series 160.062 or 160.162 or other standard specified by the Commandant. HRU for the liferaft was found installed incorrectly. 46 CFR 180.3130(b)
2025-04-25 | 8119893 | Sector New York | NY9896DM | State Number | L.Y.C. III | Passenger Ship | UNITED STATES |  |  |  | 07 - Fire Safety | 07110 - Fire fighting equipment and appliances | 16 - Rectify deficiencies w/in 14 days | "A vessel not required to have a power driven fire pump by § 181.300 must have at least three 9.5 liter (21/2 gallon) buckets, with an attached lanyard satisfactory to the cognizant OCMI..." Vessel is missing 01 fire bucket. Ensure 03 buckets onboard. 46 CFR 181.610
2025-04-25 | 8118014 | Marine Safety Unit Coram | 544839 | Official Number (U.S.) | BAY PRINCESS II | Passenger Ship | UNITED STATES |  |  |  | 07 - Fire Safety | 07110 - Fire fighting equipment and appliances | 701 - Prior to carriage of passengers/cargo | Recharge/replace hand fire extinguisher in accommodation space
2025-04-25 | 8112384 | Sector Honolulu | 9362530 | IMO Number | CELEBRITY SOLSTICE | Passenger Ship | MALTA | DNV | DET NORSKE VERITAS | DET NORSKE VERITAS | 07 - Fire Safety | 07106 - Fire detection and alarm system | 10 - Deficiency Rectified | A fized fire detection and fire alarm system for passenger ships shall be capable of remotely and individually identifying each detector and manually operated call point. 01 Manual callpoint was not alarming at the bridge. 74 SOLAS 20 II-2/7.2.4
2025-04-25 | 8119893 | Sector New York | NY9896DM | State Number | L.Y.C. III | Passenger Ship | UNITED STATES |  |  |  | 09 - Working and Living Conditions | 09112 - Medical Equipment | 16 - Rectify deficiencies w/in 14 days | "A vessel must carry either a first-aid kit that meets the requirements in 46 CFR 199.175(b)(10) or a kit with equivalent contents and instructions..." Vessel had expired medicine in first-aid kit. Ensure vessel has adequate first-aid kit with satisfactory contents. 46 CFR 184.710
2025-04-25 | 8119979 | Sector Virginia | 1335003 | Official Number (U.S.) | CAPE SABLE | Ro-Ro Cargo Ship | UNITED STATES |  |  |  | 11 - Life Saving Appliances | 11113 - Launching arrangements for rescue boats | 50 - Rectify deficiencies w/in 30 days | Before the ship leaves port and at all times during the voyage, all life-saving appliances shall be in working order and ready for immediate use. Vessels accumulator bottle for its rescue boat is starting to waste. 74 SOLAS (2020 Con. Ed.) III/20.2
2025-04-25 | 8118038 | Marine Safety Unit Coram | 538654 | Official Number (U.S.) | JIB VI | Passenger Ship | UNITED STATES |  |  |  | 13 - Propulsion and Auxiliary Machinery | 13199 - Other (machinery) | 701 - Prior to carriage of passengers/cargo | Double hose clam bilge suction stbd side.
2025-04-25 | 8110097 | Sector Charleston | 9436965 | IMO Number | BBC GDANSK | General Dry Cargo Ship | ANTIGUA AND BARBUDA |  |  | DNV GL | 07 - Fire Safety | 07126 - Oil accumulation in engine room | 10 - Deficiency Rectified | For this purpose, the following functional requirements shall be met: means shall be provided to control leaks of flammable liquids. PSCO observed 2 drip plans with oil under HFO lines in purifier room and oil under SSDG #1.
2025-04-25 | 8119903 | Sector Maryland-National Capital Region | 9582544 | IMO Number | AEOLIAN SUNRISE | Bulk Carrier | PANAMA |  |  |  | 11 - Life Saving Appliances | 11104 - Rescue boats | 60 - Rectify deficiencies prior to movement | Before the ship leaves port and at all times during the voyage, all life saving appliances shall be in working order. Rescue boat did not start during examination by PSCO. 74SOLAS(24)III/20.2
2025-04-25 | 8123547 | Marine Safety Unit Morgan City | 1251555 | Official Number (U.S.) | SEA CYPRESS | Towing Vessel | UNITED STATES |  |  |  | 10 - Safety of Navigation | 10109 - Lights, shapes, sound-signals | 50 - Rectify deficiencies w/in 30 days | Each towing vessel must be equipped with navigation lights, shapes, and sound signals in accordance with the International Regulations for Prevention of Collisions at Sea (COLREGS) or 33 CFR part 84 as appropriate to its area of operation. Vessel missing day shapes.
2025-04-25 | 8120219 | Sector Delaware Bay | 581372 | Official Number (U.S.) | MISS SEA ISLE | Passenger Ship | UNITED STATES |  |  |  | 13 - Propulsion and Auxiliary Machinery | 13101 - Propulsion main engine | 50 - Rectify deficiencies w/in 30 days | Propulsion machinery must be suitable in type and design for propulsion requirements. Vessel had Parker FR 221 fire rated SAE J-942 fuel hose IWO the primary fuel filter but only one of the 4 fittings was a proper field fit end. The other three were hose clamped fittings.
2025-04-25 | 8119926 | Sector Houston/Galveston | 1216333 | Official Number (U.S.) | MGI 2332 | Barge | UNITED STATES |  |  |  | 13 - Propulsion and Auxiliary Machinery | 13102 - Auxiliary engine | 701 - Prior to carriage of passengers/cargo | Auxiliary machinery shall conform to the requirements of sub-chapter F (Marine Engineering). Coast Guard Marine Inspectors observed numerous substandard items on all three of the barge's prime mover, to include missing lagging on a prime mover exhaust, soiled exhaust lagging, a coolant leak, chaffed and worn flexible hoses, and a inoperable RPM Gauge. Repair/Replace to the satisfaction of a Coast Guard Marine Inspector.
2025-04-25 | 8119938 | Sector Virginia | 643832 | Official Number (U.S.) | JUSTIN | Towing Vessel | UNITED STATES |  |  |  | 03 - Water/Weathertight Conditions | 03107 - Doors | 705 - Other - as specified | Renew WTD gaskets where needed and chalk test all WTD's in presence of MI’s.
2025-04-25 | 8119926 | Sector Houston/Galveston | 1216333 | Official Number (U.S.) | MGI 2332 | Barge | UNITED STATES |  |  |  | 02 - Structural Conditions | 02117 - Decks - corrosion | 701 - Prior to carriage of passengers/cargo | Scantlings, material, and workmanship, subdivision of cargo spaces, fitting of cofferdams, and testing of tanks shall be at least equivalent to the requirements of the American Bureau of Shipping or other recognized classification society. Coast Guard Marine Inspectors observed severe pitting and wastage on the barges stern, bow, walking deck, raised trunk, and cargo tank top. Barge is authorized a one time discharge of cargo, and then transit to home fleet to gas free, and undergo gauging in the presence of a Coast Guard Marine Inspector.
2025-04-25 | 8119938 | Sector Virginia | 643832 | Official Number (U.S.) | JUSTIN | Towing Vessel | UNITED STATES |  |  |  | 07 - Fire Safety | 07199 - Other (fire safety) | 705 - Other - as specified | Remove exposed dead-end wires at battery charger, STBD aft ER.
2025-04-25 | 8120030 | Marine Safety Unit Lake Charles | 983114 | Official Number (U.S.) | OAG RESPONDER | Bulk Carrier | UNITED STATES |  |  |  | 13 - Propulsion and Auxiliary Machinery | 13199 - Other (machinery) | 50 - Rectify deficiencies w/in 30 days | - For inspection procedures of marine engineering equipment and systems, see 46 CFR Subchapter F. -The requirements of this section are applicable to those hydraulic and pneumatic systems listed in §58.30–1. - Hose and fittings shall meet the requirements of subpart 56.60 of Subchapter F. - Nonmetallic flexible hose may be used in lube oil, fuel oil and fluid power systems only where flexibility is required and in lengths not exceeding 30 inches. After CG Marine Safety Center's review of submitted drawings and email correspondence MSC replied with a requirement (MSC ltr E1-2500987 dtd March 26, 2025) to install hoses that are less than 30 inches in length. Prove to the satisfaction of the cognizant OCMI that the installed hoses for the fluid power control system used for the "A" frame are not longer than 30 inches.
2025-04-25 | 8113397 | Sector New Orleans | 9452218 | IMO Number | STINNES MISTRAL | General Dry Cargo Ship | ANTIGUA AND BARBUDA |  | DNV | DET NORSKE VERITAS | 01 - Certificates & Documentation | 01117 - International Oil Pollution Prevention (IOPP) | 50 - Rectify deficiencies w/in 30 days | Oil residue (sludge) may be disposed of directly from oil residue (sludge) tank(s) to reception facilities through the standard discharge connection referred to in regulation 13, or to any other approved means of disposal of oil residue(sludge), such as an incinerator, auxiliary boiler suitable for burning oil residue (sludge) or other acceptable means which shall be annotated in item 3.2 of the supplement to IOPP certificate form A or B. PSCO observed entry in ORB indicating sludge from F.O sludge tank was sent to F.O Settling Tank, an operation not authorized as an acceptable means of disposal of sludge on the IOPP certificate form A. Request clarification from certificate issuing authority for continued acceptance. 22 MARPOL Annex I/12.2 50AC
2025-04-25 | 8118038 | Marine Safety Unit Coram | 538654 | Official Number (U.S.) | JIB VI | Passenger Ship | UNITED STATES |  |  |  | 99 - Other | 99101 - Other (Safety in general) | 701 - Prior to carriage of passengers/cargo | Renew alcohol test swabs.
2025-04-25 | 8118014 | Marine Safety Unit Coram | 544839 | Official Number (U.S.) | BAY PRINCESS II | Passenger Ship | UNITED STATES |  |  |  | 02 - Structural Conditions | 02114 - Bulkhead -corrosion | 50 - Rectify deficiencies w/in 30 days | Crop and renew aft bulkhead in engine room on starboard side iwo hull
2025-04-25 | 8104250 | Sector Honolulu | 1321128 | Official Number (U.S.) | CHUTE TO THRILL | Passenger Ship | UNITED STATES |  |  |  | 02 - Structural Conditions | 02108 - Electrical installations in general | 16 - Rectify deficiencies w/in 14 days | On a nonmetallic vessel, the enclosures and frames of electrical equipment must be bonded together to a common ground by a normally non-current carrying conductor. Bonding conductor for shaft assembly is disconnected. 46 CFR 183.372(a)
2025-04-25 | 8120251 | Sector San Diego | 502384 | Official Number (U.S.) | LEGEND | Passenger Ship | UNITED STATES |  |  |  | 09 - Working and Living Conditions | 09210 - Machinery | 16 - Rectify deficiencies w/in 14 days | Both main engines were found without machinery guards on the front belts and pullies. Provide adequate guards to prevent personnel injury.
2025-04-25 | 8119891 | Sector Houston/Galveston | 633613 | Official Number (U.S.) | ANNIE JEANNE | Towing Vessel | UNITED STATES |  |  |  | 13 - Propulsion and Auxiliary Machinery | 13101 - Propulsion main engine | 60 - Rectify deficiencies prior to movement | Machinery and electrical systems must be designed and maintained to provide for safe operation of the towing vessel and safety of persons onboard under normal and emergency conditions. Vessel's starboard M/E was stuck in astern while mooring in the Houston Ship Channel. Vessel shall submit tow plan for one-time transit to shipyard and enact permanent repairs to the satisfaction of a Coast Guard Marine Inspector. 46CFR143.205(a)
2025-04-25 | 8120176 | Sector New York | 1240075 | Official Number (U.S.) | LYC IX | Passenger Ship | UNITED STATES |  |  |  | 11 - Life Saving Appliances | 11118 - Lifejackets incl. provision and disposition | 16 - Rectify deficiencies w/in 14 days | "Placards containing instructions for the donning and use of the life jackets aboard the vessel must be posted in conspicuous places..." Vessel did not have placards posted. Ensure placards are posted. 46 CFR 185.516
2025-04-25 | 8112731 | Sector Charleston | 1289585 | Official Number (U.S.) | AVA M MCALLISTER | Towing Vessel | UNITED STATES |  |  |  | 03 - Water/Weathertight Conditions | 03107 - Doors | 10 - Deficiency Rectified | For vessels required to meet the damage stability standards of subpart H of this chapter, when Class 1 doors are installed below a deck the molded line of which at its lowest point at side is less than 7 feet (2.14 meters) above the deepest load line, an indicator light for each door which warns when the door is open must be installed on the bridge. Door indicators were bypassed by putting foil tape on indicator so did not indicate it was open. Vessel rep removed foil tape and operation was verified.
2025-04-25 | 8119938 | Sector Virginia | 643832 | Official Number (U.S.) | JUSTIN | Towing Vessel | UNITED STATES |  |  |  | 02 - Structural Conditions | 02199 - Other (Structural condition) | 705 - Other - as specified | Renew washer drain OVBD gate valve.
2025-04-25 | 8120151 | Sector Southeast Alaska | 1235029 | Official Number (U.S.) | SOUNDER | Passenger Ship | UNITED STATES |  |  |  | 09 - Working and Living Conditions | 09209 - Electrical | 10 - Deficiency Rectified | (a) Electrical equipment and installations must be suitable for the roll, pitch, and vibration of the vessel underway. Batteries were missing battery covers and straps were not installed.
2025-04-25 | 8118014 | Marine Safety Unit Coram | 544839 | Official Number (U.S.) | BAY PRINCESS II | Passenger Ship | UNITED STATES |  |  |  | 02 - Structural Conditions | 02199 - Other (Structural condition) | 50 - Rectify deficiencies w/in 30 days | Treat angel hair in engine room above starboard engine, aft
2025-04-25 | 8118014 | Marine Safety Unit Coram | 544839 | Official Number (U.S.) | BAY PRINCESS II | Passenger Ship | UNITED STATES |  |  |  | 02 - Structural Conditions | 02114 - Bulkhead -corrosion | 50 - Rectify deficiencies w/in 30 days | Crop and renew forward bulkhead in tank compartment on starboard side iwo hull
2025-04-25 | 8120176 | Sector New York | 1240075 | Official Number (U.S.) | LYC IX | Passenger Ship | UNITED STATES |  |  |  | 09 - Working and Living Conditions | 09112 - Medical Equipment | 16 - Rectify deficiencies w/in 14 days | "A vessel must carry either a first-aid kit that meets the requirements in 46 CFR 199.175(b)(10) or a kit with equivalent contents and instructions..." Vessel had expired medicine in first-aid kit. Ensure vessel has adequate first-aid kit with satisfactory contents. 46 CFR 184.710
2025-04-25 | 8120219 | Sector Delaware Bay | 581372 | Official Number (U.S.) | MISS SEA ISLE | Passenger Ship | UNITED STATES |  |  |  | 13 - Propulsion and Auxiliary Machinery | 13101 - Propulsion main engine | 16 - Rectify deficiencies w/in 14 days | Propulsion machinery must be suitable in type and design for propulsion requirements. MI witnessed raw water leak from main engine’s head gasket. 46 CFR 182.200
2025-04-25 | 8091910 | Sector Los Angeles/Long Beach | 1312031 | Official Number (U.S.) | COLORADO EXPRESS | General Dry Cargo Ship | UNITED STATES |  | AMERICAN BUREAU OF SHIPPING |  | 07 - Fire Safety | 07108 - Ready availability of fire fighting equipment | 10 - Deficiency Rectified | Fire extinguisher shall be situated ready for use at easily visible places, which can be reached quickly and easily at any time in the event of a fire. MI discovered portable fire extinguisher improperly secured using rope in lieu of an approved mounting bracket. 74 SOLAS (04) ii-2/10.3.2.4
2025-04-25 | 8091910 | Sector Los Angeles/Long Beach | 1312031 | Official Number (U.S.) | COLORADO EXPRESS | General Dry Cargo Ship | UNITED STATES |  | AMERICAN BUREAU OF SHIPPING |  | 13 - Propulsion and Auxiliary Machinery | 13199 - Other (machinery) | 16 - Rectify deficiencies w/in 14 days | Measures shall be taken to the satisfaction of the administration to ensure that the equipment is functioning in a reliable manner and that arrangements made for routine tests to ensure continuous reliable operation. Vessel is not adequately documenting the completion of their Periodic Safety tests as required by 46 CFR 61.40-6.
2025-04-25 | 8120151 | Sector Southeast Alaska | 1235029 | Official Number (U.S.) | SOUNDER | Passenger Ship | UNITED STATES |  |  |  | 09 - Working and Living Conditions | 09209 - Electrical | 10 - Deficiency Rectified | Electrical equipment on a vessel must be installed and maintained to:(a) Provide services necessary for safety under normal and emergency conditions;(b) Protect passengers, crew, other persons, and the vessel from electrical hazards, including fire, caused by or originating in electrical equipment, and electrical shock;(c) Minimize accidental personnel contact with energized parts; and(d) Prevent electrical ignition of flammable vapors.MI discovered a severed live wire on top of the gasoline fuel tank that was not disconnected when vessel re-powered. Remove live wire from vessel. 46CFR185.100
2025-04-25 | 8120151 | Sector Southeast Alaska | 1235029 | Official Number (U.S.) | SOUNDER | Passenger Ship | UNITED STATES |  |  |  | 13 - Propulsion and Auxiliary Machinery | 13199 - Other (machinery) | 16 - Rectify deficiencies w/in 14 days | A sensor must be located above the expected bilge water level in the following locations:(1) The lowest part of a machinery space;(2) The lowest part of a space containing a fuel tank when separate from the machinery space; and(3) Any other location when required by the cognizant OCMI. Vapor detectors must be lowered to the lowest part of the space that is above the expected bilge water level. 46CFR182.480
2025-04-25 | 8118056 | Marine Safety Unit Coram | 527297 | Official Number (U.S.) | LAURA LEE | Passenger Ship | UNITED STATES |  |  |  | 11 - Life Saving Appliances | 11116 - Distress flares | 701 - Prior to carriage of passengers/cargo | Provide an additional 6 hand flares
2025-04-25 | 8118056 | Marine Safety Unit Coram | 527297 | Official Number (U.S.) | LAURA LEE | Passenger Ship | UNITED STATES |  |  |  | 11 - Life Saving Appliances | 11199 - Other (life saving) | 16 - Rectify deficiencies w/in 14 days | Provide aspirin for first aid kit.
2025-04-25 | 8118056 | Marine Safety Unit Coram | 527297 | Official Number (U.S.) | LAURA LEE | Passenger Ship | UNITED STATES |  |  |  | 13 - Propulsion and Auxiliary Machinery | 13199 - Other (machinery) | 16 - Rectify deficiencies w/in 14 days | tighten rudder post
2025-04-25 | 8118056 | Marine Safety Unit Coram | 527297 | Official Number (U.S.) | LAURA LEE | Passenger Ship | UNITED STATES |  |  |  | 02 - Structural Conditions | 02110 - Beams, frames, floors-op. damage | 705 - Other - as specified | Repair or replace frame heads 3,4, and 5 stbd side and port frame heads 6,7,8, and 9 in rod space.
2025-04-25 | 8118056 | Marine Safety Unit Coram | 527297 | Official Number (U.S.) | LAURA LEE | Passenger Ship | UNITED STATES |  |  |  | 02 - Structural Conditions | 02110 - Beams, frames, floors-op. damage | 16 - Rectify deficiencies w/in 14 days | Replace bolt in floor beam in crash compartment
2025-04-25 | 8118056 | Marine Safety Unit Coram | 527297 | Official Number (U.S.) | LAURA LEE | Passenger Ship | UNITED STATES |  |  |  | 07 - Fire Safety | 07116 - Ventilation | 10 - Deficiency Rectified | Provide vent covers for E/R vents.
2025-04-25 | 8091910 | Sector Los Angeles/Long Beach | 1312031 | Official Number (U.S.) | COLORADO EXPRESS | General Dry Cargo Ship | UNITED STATES |  | AMERICAN BUREAU OF SHIPPING |  | 09 - Working and Living Conditions | 09112 - Medical Equipment | 40 - Rectify deficiencies prior to next US port after sailing foreign | Every ship which does not carry a doctor shall be provided with an approved medicine chest with readily understandable instructions. MI discovered expired medicine was not properly separated from unexpired medicine in approved medicine chest. ILO-47 Reg 26
2025-04-25 | 8120184 | Marine Safety Unit New Bedford | 925321 | Official Number (U.S.) | LIZZIE T | Passenger Ship | UNITED STATES |  |  |  | 13 - Propulsion and Auxiliary Machinery | 13199 - Other (machinery) | 701 - Prior to carriage of passengers/cargo | Spaces containing gasoline machinery or fuel tanks shall have natural supply and mechanical exhaust ventilation as required by this section. At least two inlet ducts shall be located at one end of the compartment and they shall extend to the lowest part of the compartment or bilge on each side. Vessels gasoline fuel tank space is not fitted with ventilation inlet ducts.
2025-04-25 | 8120176 | Sector New York | 1240075 | Official Number (U.S.) | LYC IX | Passenger Ship | UNITED STATES |  |  |  | 07 - Fire Safety | 07109 - Fixed fire extinguishing installation | 705 - Other - as specified | "A vessel on which a pre-engineered fixed gas fire extinguishing system is installed must have:... A means to reset devices used to automatically shut down...engines." Override was unsuccessful. Ensure the vessel has a successful override. 46 CFR 181.420(b)(3)
2025-04-25 | 8121362 | Sector Key West | 1334882 | Official Number (U.S.) | LAZY LADY | Passenger Ship | UNITED STATES |  |  |  | 13 - Propulsion and Auxiliary Machinery | 13101 - Propulsion main engine | 17 - Rectify deficiencies prior to departure | Propulsion machinery must be suitable in type and design for propulsion requirements of the hull in which it is installed and capable of operating at constant marine load under such requirements without exceeding its designed limitations. Vessel must prove to marine inspector that engine has been repaired and is operating as intended. 46 CFR 182.200 (a)
2025-04-25 | 8120176 | Sector New York | 1240075 | Official Number (U.S.) | LYC IX | Passenger Ship | UNITED STATES |  |  |  | 11 - Life Saving Appliances | 11118 - Lifejackets incl. provision and disposition | 16 - Rectify deficiencies w/in 14 days | "Life preservers for children shall be stored separately."MI identified both adult and child life jackets together. Address the separation of life jackets. 46 CFR 180.25-10(c) "OLD T"
2025-04-25 | 8119893 | Sector New York | NY9896DM | State Number | L.Y.C. III | Passenger Ship | UNITED STATES |  |  |  | 11 - Life Saving Appliances | 11118 - Lifejackets incl. provision and disposition | 16 - Rectify deficiencies w/in 14 days | "Life preservers for children shall be stored separately."MI identified both adult and child life jackets together. Address the separation of life jackets. 46 CFR 180.25-10(c) "OLD T"
2025-04-25 | 8121573 | Sector Maryland-National Capital Region | 631826 | Official Number (U.S.) | CAPTAIN TOM | Towing Vessel | UNITED STATES |  |  |  | 11 - Life Saving Appliances | 11116 - Distress flares | 16 - Rectify deficiencies w/in 14 days | 46 CFR 141.375(a) A towing vessel must carry a combination of day and night visual distress signals indicated in Table 141.370 for specified areas where the vessel operates. - Vessel was missing 01 daytime flare.
2025-04-25 | 8118038 | Marine Safety Unit Coram | 538654 | Official Number (U.S.) | JIB VI | Passenger Ship | UNITED STATES |  |  |  | 09 - Working and Living Conditions | 09209 - Electrical | 16 - Rectify deficiencies w/in 14 days | Install outlet cover for light switch bottom of ladder in freezer space.
2025-04-25 | 8118014 | Marine Safety Unit Coram | 544839 | Official Number (U.S.) | BAY PRINCESS II | Passenger Ship | UNITED STATES |  |  |  | 11 - Life Saving Appliances | 11116 - Distress flares | 16 - Rectify deficiencies w/in 14 days | Need 3 red hand flares
2025-04-25 | 8120184 | Marine Safety Unit New Bedford | 925321 | Official Number (U.S.) | LIZZIE T | Passenger Ship | UNITED STATES |  |  |  | 13 - Propulsion and Auxiliary Machinery | 13199 - Other (machinery) | 701 - Prior to carriage of passengers/cargo | Spaces containing gasoline machinery or fuel tanks shall have natural supply and mechanical exhaust ventilation as required by this section. All ducts shall be of rigid permanent construction of fire proof material and reasonably gastight from end to end. The ventilation exhaust duct from the gasoline fuel tank space does not pick up at the lowest point of the bilge, and is made of lightweight plastic dryer hose, which is ripped at the connection to the starboard engine space ventilation duct exhaust.
2025-04-25 | 8120024 | Sector New York | 1330629 | Official Number (U.S.) | PORT TIKI | Passenger Ship | UNITED STATES |  |  |  | 01 - Certificates & Documentation | CG001 - Certificate of Inspection (COI) | 705 - Other - as specified | A vessel that is exposed to salt water more than three months in any 12 month period since the last examination must undergo a drydock examination and an internal structural at least once every two years. Submit proposal to local OCMI to internally inspect all pontoon internal structures. Vsl required to install inspection ports prior to 2026 operating season.
2025-04-25 | 8118014 | Marine Safety Unit Coram | 544839 | Official Number (U.S.) | BAY PRINCESS II | Passenger Ship | UNITED STATES |  |  |  | 07 - Fire Safety | 07109 - Fixed fire extinguishing installation | 701 - Prior to carriage of passengers/cargo | Fixed fire system had loose fittings at the top of the bottles which needed repair
2025-04-25 | 8118038 | Marine Safety Unit Coram | 538654 | Official Number (U.S.) | JIB VI | Passenger Ship | UNITED STATES |  |  |  | 03 - Water/Weathertight Conditions | 03110 - Manholes/flush scuttles | 16 - Rectify deficiencies w/in 14 days | Install retention lanyards for deck scuttles.
2025-04-25 | 8118038 | Marine Safety Unit Coram | 538654 | Official Number (U.S.) | JIB VI | Passenger Ship | UNITED STATES |  |  |  | 11 - Life Saving Appliances | 11117 - Lifebuoys incl. provision and disposition | 701 - Prior to carriage of passengers/cargo | Install new retro reflective material on life ring.
2025-04-25 | 8118014 | Marine Safety Unit Coram | 544839 | Official Number (U.S.) | BAY PRINCESS II | Passenger Ship | UNITED STATES |  |  |  | 02 - Structural Conditions | 02114 - Bulkhead -corrosion | 50 - Rectify deficiencies w/in 30 days | Crop and renew aft bulkhead in tank compartment on port side iwo hull
2025-04-25 | 8120251 | Sector San Diego | 502384 | Official Number (U.S.) | LEGEND | Passenger Ship | UNITED STATES |  |  |  | 09 - Working and Living Conditions | 09209 - Electrical | 16 - Rectify deficiencies w/in 14 days | The engine room stbd battery bank was found with exposed battery terminals. Provide terminals with protection against shorting out terminal posts.
2025-04-25 | 8118038 | Marine Safety Unit Coram | 538654 | Official Number (U.S.) | JIB VI | Passenger Ship | UNITED STATES |  |  |  | 07 - Fire Safety | 07199 - Other (fire safety) | 701 - Prior to carriage of passengers/cargo | Mark emergency fuel shut offs for gen set in freezer space.
2025-04-25 | 8118014 | Marine Safety Unit Coram | 544839 | Official Number (U.S.) | BAY PRINCESS II | Passenger Ship | UNITED STATES |  |  |  | 02 - Structural Conditions | 02114 - Bulkhead -corrosion | 50 - Rectify deficiencies w/in 30 days | Crop and renew aft bulkhead in engine room on port side iwo hull
2025-04-25 | 8118014 | Marine Safety Unit Coram | 544839 | Official Number (U.S.) | BAY PRINCESS II | Passenger Ship | UNITED STATES |  |  |  | 02 - Structural Conditions | 02114 - Bulkhead -corrosion | 50 - Rectify deficiencies w/in 30 days | Crop and renew stbd side aft bulkhead iwo hull in #2 compartment
2025-04-25 | 8113820 | Sector Virginia | 651445 | Official Number (U.S.) | PALM COAST | Towing Vessel | UNITED STATES |  |  |  | 99 - Other | 99101 - Other (Safety in general) | 60 - Rectify deficiencies prior to movement | Provide ultra sonic testing of trouble area around data plate on port pressure vessel.
2025-04-25 | 8121573 | Sector Maryland-National Capital Region | 631826 | Official Number (U.S.) | CAPTAIN TOM | Towing Vessel | UNITED STATES |  |  |  | 09 - Working and Living Conditions | 09210 - Machinery | 50 - Rectify deficiencies w/in 30 days | 46 CFR 143.245(b) Each towing vessel must perform the applicable tests in Table 143.245(b) of this section. The tests required by this section must be recorded IAW part 140 of this subchapter. - Vessel had no record of machinery testing. Conduct required tests as outlined in stated Table and provide documentation of completion.
2025-04-25 | 8111572 | Sector Western Alaska and U.S. Arctic | 9519511 | IMO Number | OCEAN DREAM | General Dry Cargo Ship | PANAMA | NIPPON KAIJI KYOKAI | PHOENIX REGISTER OF SHIPPING | PANAMA | 01 - Certificates & Documentation | 01315 - Oil record book | 16 - Rectify deficiencies w/in 14 days | Bunkering of Fuel or Bulk lubricating oil shall be completed on each occasion in the oil record book part 1. Bunkering note from april 3rd 2025 was not recorded in the record book. Marpol 1/17.2.5
2025-04-25 | 8119979 | Sector Virginia | 1335003 | Official Number (U.S.) | CAPE SABLE | Ro-Ro Cargo Ship | UNITED STATES |  |  |  | 13 - Propulsion and Auxiliary Machinery | 13199 - Other (machinery) | 50 - Rectify deficiencies w/in 30 days | In Periodically Unattended Machinery Spaces measures shall be taken to the satisfaction of the Administration to ensure that the equipment is functioning in a reliable manner and that satisfactory arrangements are made for regular inspections and routine tests to ensure continuous reliable operation. The current PSTPs (ABS reviewed dated 20NOV24, REV 3) on board have several procedures that the alarm or shutdown does not exist on the equipment, or the test procedure is not possible as currently written. Rectify deficiency to the satisfaction of ABS surveyor and CG Marine Inspector.
2025-04-25 | 8120219 | Sector Delaware Bay | 581372 | Official Number (U.S.) | MISS SEA ISLE | Passenger Ship | UNITED STATES |  |  |  | 13 - Propulsion and Auxiliary Machinery | 13101 - Propulsion main engine | 16 - Rectify deficiencies w/in 14 days | Propulsion machinery must be suitable in type and design for propulsion requirements. MI witnessed fuel collecting around fuel hose connection on port side fuel line. 46 CFR 182.200
2025-04-25 | 8113397 | Sector New Orleans | 9452218 | IMO Number | STINNES MISTRAL | General Dry Cargo Ship | ANTIGUA AND BARBUDA |  | DNV | DET NORSKE VERITAS | 14 - Pollution Prevention | 14119 - Oil and oily mixtures from machinery spaces | 50 - Rectify deficiencies w/in 30 days | After any survey of ship under paragraph 1 of this regulation has been completed, no change shall be made in the structure, equipment, systems, fittings, arrangements, or material covered by the survey, without the sanction of the administration. PSCO observed modified valve installation not pictured on E/R oily water separating system diagram. Request clarification from certificate issuing authority on continued acceptance. 22 MARPOL Annex I / 6.4.2 50AC
2025-04-25 | 8119920 | Sector New York | 554164 | Official Number (U.S.) | CHESAPEAKE 1000 | Barge | UNITED STATES |  |  |  | 02 - Structural Conditions | 02199 - Other (Structural condition) | 60 - Rectify deficiencies prior to movement | In 4S void: Crop/Blank flange broken discharge pipe to side shell.
2025-04-25 | 8118014 | Marine Safety Unit Coram | 544839 | Official Number (U.S.) | BAY PRINCESS II | Passenger Ship | UNITED STATES |  |  |  | 11 - Life Saving Appliances | 11118 - Lifejackets incl. provision and disposition | 16 - Rectify deficiencies w/in 14 days | condemned 1 adult lifejacket.
2025-04-25 | 8098543 | Marine Safety Detachment Fort Macon | 622190 | Official Number (U.S.) | NANCY LEE III | Passenger Ship | UNITED STATES |  |  |  | 13 - Propulsion and Auxiliary Machinery | 13101 - Propulsion main engine | 50 - Rectify deficiencies w/in 30 days | At each initial and subsequent inspection for certification the marine inspector shall examine and test the following items to the extent necessary to determine that they are in proper operating condition and fit for the service for whcih they are intended: (1)Maine propulsion machinery. Both shaft seals were found leaking more than normal. Make repairs and test to the satisfaction of attending CG Marine Inspector.
2025-04-25 | 8113820 | Sector Virginia | 651445 | Official Number (U.S.) | PALM COAST | Towing Vessel | UNITED STATES |  |  |  | 99 - Other | 99101 - Other (Safety in general) | 705 - Other - as specified | Conduct hydrostatic test of port pressure vessel. Test at 1.5 times MAWP.
2025-04-25 | 8120024 | Sector New York | 1330629 | Official Number (U.S.) | PORT TIKI | Passenger Ship | UNITED STATES |  |  |  | 02 - Structural Conditions | 02107 - Ballast, fuel and other tanks | 701 - Prior to carriage of passengers/cargo | For a vessel, the construction of which was begun prior to approval of the plans and information required by paragraphs (a) and (b) of this section, the cognizant OCMI may require any additional plans and information, manufacturers' certifications of construction, testing including reasonable destructive testing, and inspections, which the OCMI determines are necessary to verify that the vessel complies with the requirements of this subchapter. Provide local OCMI with fuel drawing including all parts of fuel system. 46 CFR 177.202(e)
2025-04-25 | 8119893 | Sector New York | NY9896DM | State Number | L.Y.C. III | Passenger Ship | UNITED STATES |  |  |  | 10 - Safety of Navigation | 10109 - Lights, shapes, sound-signals | 16 - Rectify deficiencies w/in 14 days | "All vessels must have navigation lights." Vessel's stern light was inoperable. Ensure light is operable. 46 CFR 183.420
2025-04-25 | 8118038 | Marine Safety Unit Coram | 538654 | Official Number (U.S.) | JIB VI | Passenger Ship | UNITED STATES |  |  |  | 11 - Life Saving Appliances | 11109 - Rigid liferafts | 701 - Prior to carriage of passengers/cargo | Renew batter in life float light.
2025-04-25 | 8119938 | Sector Virginia | 643832 | Official Number (U.S.) | JUSTIN | Towing Vessel | UNITED STATES |  |  |  | 07 - Fire Safety | 07110 - Fire fighting equipment and appliances | 705 - Other - as specified | Service or replace under-pressurized portable fire extinguisher in forward compartment.
2025-04-25 | 8118038 | Marine Safety Unit Coram | 538654 | Official Number (U.S.) | JIB VI | Passenger Ship | UNITED STATES |  |  |  | 07 - Fire Safety | 07109 - Fixed fire extinguishing installation | 701 - Prior to carriage of passengers/cargo | Fixed CO2 was found with loose supply hose from servicing. Tightened and cleared on the spot.
2025-04-25 | 8117256 | Marine Safety Unit Toledo | 629331 | Official Number (U.S.) | THOMAS R MORRISH | Towing Vessel | UNITED STATES |  |  |  | 11 - Life Saving Appliances | 11116 - Distress flares | 50 - Rectify deficiencies w/in 30 days | A towing vessel must carry a combination of day and night visual distress signals indicated in Table 141.370 for specified areas where the vessel operates. Great Lakes route >3 miles from shore required 6 day and 6 night distress signals. Vessel only had 2 day and 3 night distress signals. 46 CFR 141.375(a)
2025-04-25 | 8117531 | Sector Southeastern New England | 9322592 | IMO Number | NICOBAR | Offshore | BELGIUM |  | BELGIUM | BELGIUM | 13 - Propulsion and Auxiliary Machinery | 13108 - Operation of machinery | 60 - Rectify deficiencies prior to movement | Each emergency generating set arranged to be automatically started shall be equipped with the starting devices approved by the Administration with a stored energy capability of at least three consecutive starts. A second source of energy shall be provided for an additional three starts within 30 min unless manual starting can be demonstrated to be effective. Vessel was unable to start the Emergency Diesel Generator using the second source of energy. 74 SOLAS (04) II-1/44.2 60 a c
2025-04-25 | 8119979 | Sector Virginia | 1335003 | Official Number (U.S.) | CAPE SABLE | Ro-Ro Cargo Ship | UNITED STATES |  |  |  | 04 - Emergency Systems | 04116 - Means of communication between safety centre and other control stations | 50 - Rectify deficiencies w/in 30 days | The condition of the ship and its equipment shall be maintained to conform with the provisions of the present regulations to ensure that the ship in all respects remains fit to proceed to sea without danger to the ship or persons on board. The sound powered phone in the emergency fire pump space was inoperable. 74 SOLAS (2020 Con. Ed.) I/11(a)
2025-04-26 | 8120734 | Marine Safety Unit Houma | 522170 | Official Number (U.S.) | TRITON PATRIOT | Offshore | UNITED STATES |  |  |  | 09 - Working and Living Conditions | 09209 - Electrical | 705 - Other - as specified | Electrical equipment on a vessel must be designed, installed, and maintained to provide services necessary for safety under normal and emergency conditions. Vessel experienced a complete loss of power. 705- Vessel must transit under tow to Port Fourchon to undergo damage assessment and repair. Vessel may not depart Port Fourchon until OCMI inspector has cleared the deficiency.
2025-04-26 | 8120448 | Sector New Orleans | 578783 | Official Number (U.S.) | MISS NELDA | Towing Vessel | UNITED STATES |  |  |  | 02 - Structural Conditions | 02199 - Other (Structural condition) | 60 - Rectify deficiencies prior to movement | A towing vessel must be maintained and operated so the watertight integrity and stability of the vessel are not compromised. Vessel sustained damage to the port bow bumper and second deck while underway, due to striking another vessel. Conduct an assessment of the damage through a comprehensive damage survey by a qualified individual. Provide damage survey results, to include an assessment of the condition of the bow, second deck, and associated structural members, to the Coast Guard prior to commencement of repairs.
2025-04-26 | 8120447 | Sector Virginia | 9381873 | IMO Number | SEMIHA-AHMET-M | Bulk Carrier | PANAMA |  | NIPPON KAIJI KYOKAI | NIPPON KAIJI KYOKAI | 08 - Alarms | 08104 - Steering gear alarm | 40 - Rectify deficiencies prior to next US port after sailing foreign | Hydraulic power-operated steering gear shall be provided with the following: a low-level alarm for each hydraulic fluid reservoir to give the earliest practicable indication of hydraulic fluid leakage. Audible and visual alarms shall be given on the navigation bridge and in the machinery space where they can be readily observed. PSCO observed the low-level alarm for both S/G pumps were inoperable. 74SOLAS(04) II-1/29.12.2 40ac
2025-04-26 | 8120232 | Sector St Petersburg | 9111802 | IMO Number | ENCHANTMENT OF THE SEAS | Passenger Ship | BAHAMAS, THE | DNV |  | DNV | 07 - Fire Safety | 07105 - Fire doors/openings in fire-resisting divisions | 10 - Deficiency Rectified | The construction of all doors and door frames in "A" class divisions, with the means of securing them when closed, shall provide resistance to fire as well as to the passage of smoke and flame, as far as practicable, equivalent to that of the bulkheads in which the doors are situated. Such doors and door frames shall be constructed of steel or other equivalent material. PSCO observed fire doors F.D.08025 and F.D.03013 would not latch closed.
2025-04-26 | 8102561 | Sector New Orleans | 1163049 | Official Number (U.S.) | NE'ENA | Barge | UNITED STATES |  |  |  | 13 - Propulsion and Auxiliary Machinery | 13103 - Gauges, thermometers, etc | 50 - Rectify deficiencies w/in 30 days | The applicable standards established by the ABS Steel Vessel Rules may be used as the standard for the design, construction, and testing of main and auxiliary machinery except as modified in this subchapter. #2 cargo pump prime mover had non-operational oil pressure gauge. Repair or replace to the satisfaction of Marine Inspector. 46 CFR 58.01-5
2025-04-26 | 8102561 | Sector New Orleans | 1163049 | Official Number (U.S.) | NE'ENA | Barge | UNITED STATES |  |  |  | 09 - Working and Living Conditions | 09210 - Machinery | 50 - Rectify deficiencies w/in 30 days | If your vessel's certificate of inspection is renewed less often than annually, the marine inspector must check the settings of the safety or relief valves on all pressure vessels, except cargo tanks, twice every 5 year No more than 3 years may elapse. Vessel to provide relief valve setting report. 46 CFR 61.10-5(i)(2)
2025-04-26 | 8121367 | Sector San Juan | PR3756BB | State Number | MEREDITH | Passenger Ship | UNITED STATES |  |  |  | 10 - Safety of Navigation | 10109 - Lights, shapes, sound-signals | 705 - Other - as specified | Sidelight were found installed in the wrong configuaration.
2025-04-26 | 8102561 | Sector New Orleans | 1163049 | Official Number (U.S.) | NE'ENA | Barge | UNITED STATES |  |  |  | 09 - Working and Living Conditions | 09209 - Electrical | 50 - Rectify deficiencies w/in 30 days | A circuit directory that has:(i) The circuit designation of each circuit;(ii) A description of the load of each circuit; and(iii) The rating or setting of the overcurrent protective device for each circuit. Provide circuit directories for all panel boards onboard vessel. 46 CFR 111.40-11(b)
2025-04-26 | 8120232 | Sector St Petersburg | 9111802 | IMO Number | ENCHANTMENT OF THE SEAS | Passenger Ship | BAHAMAS, THE | DNV |  | DNV | 04 - Emergency Systems | 04110 - Abandon ship drills | 17 - Rectify deficiencies prior to departure | Every crew member with assigned emergency duties shall be familiar with these duties before the voyage begins. Second in command for lifeboat 13 was unable to demonstrate how to release lifeboat from falls.
2025-04-26 | 8121305 | Marine Safety Unit Cleveland | 549231 | Official Number (U.S.) | CALUMET | Bulk Carrier | UNITED STATES |  |  |  | 13 - Propulsion and Auxiliary Machinery | 13101 - Propulsion main engine | 10 - Deficiency Rectified | The installation of all systems of a marine engineering nature, shall be in accordance with the requirements of Subchapter F. While underway from Ashtabula, OH, the vessel's port clutch began smoking. Port MDE was secured and vessel authorized to anchor at Point Peelee Park (MSU Toledo's AOR) to conduct diagnosis and repair. Crew disassembled the clutch assembly and replaced pressure plates and friction pads. Port MDE and clutch were satisfactorily tested while underway from Point Peelee Park, Canada to the entrance of the Detroit River with no issues noted. Accepted objective evidence in the form of statements from master and Chief Engineer and satisfactory operation of Port MDE.
2025-04-26 | 8120596 | Sector Charleston | 1223608 | Official Number (U.S.) | AMERICAN INDEPENDENCE | Passenger Ship | UNITED STATES |  |  |  | 13 - Propulsion and Auxiliary Machinery | 13199 - Other (machinery) | 17 - Rectify deficiencies prior to departure | Electrical equipment on a vessel must be installed and maintained to provide services necessary for safety under normal and emergency conditions. Starboard side generator lost power due to low oil pressure from an oil leak in the pump. Centerline generator was found to be smoking on previous inspection. Provide third party technical report and conduct full operational test to the satisfaction of the attending marine inspector.
2025-04-26 | 8120479 | Sector Delaware Bay | 555834 | Official Number (U.S.) | DELAWARE | Passenger Ship | UNITED STATES |  |  |  | 13 - Propulsion and Auxiliary Machinery | 13108 - Operation of machinery | 705 - Other - as specified | Vessel self reported that during mooring operations in Cape May, New Jersey the secondary electronic bow thruster tripped breaker and became non operational. Provide proof of rectification and causal analysis to Coast Guard satisfaction. Prior to Credit Dry Dock.
2025-04-26 | 8120528 | Sector St Petersburg | 9318929 | IMO Number | QUEEN B | General Dry Cargo Ship | CYPRUS |  | DET NORSKE VERITAS | DET NORSKE VERITAS | 13 - Propulsion and Auxiliary Machinery | 13101 - Propulsion main engine | 60 - Rectify deficiencies prior to movement | The machinery, boilers and other pressure vessels, associated piping systems and fittings shall be of a design and construction adequate for the service which they are intended. PSCO observed that the MDE woudl not start due to unknown issue while cylinders were in bottom dead center position. 74 SOLAS (04) II-1/25.1 60ac
2025-04-26 | 8120447 | Sector Virginia | 9381873 | IMO Number | SEMIHA-AHMET-M | Bulk Carrier | PANAMA |  | NIPPON KAIJI KYOKAI | NIPPON KAIJI KYOKAI | 08 - Alarms | 08104 - Steering gear alarm | 40 - Rectify deficiencies prior to next US port after sailing foreign | Main and auxiliary steering gear power units shall be: capable of being brought into operation from a position on the navigation bridge. In the event of a power failure to any one of the steering gear power units, an audible and visual alarm shall be given on the navigation bridge. PSCO observed steering gear power failure alarm inoperable for both steering gear pumps. 74SOLAS(04) II-1/29.5.2 40ac
2025-04-26 | 8116810 | Sector Corpus Christi | 9731389 | IMO Number | PADEREWSKI | General Dry Cargo Ship | LIBERIA | LLOYD'S REGISTER OF SHIPPING | POLSKI REJESTR STATKOW | POLSKI REJESTR STATKOW | 07 - Fire Safety | 07113 - Fire pumps and its pipes | 10 - Deficiency Rectified | The purpose of this regulation is to maintain and monitor the effectiveness of the fire safety measures the ship is provided with. For this purpose, the following functional requirements shall be met: Fire protection systems and fire fighting systems and fire-fighting systems and appliances shall be maintained ready for use. PSCO observed failed fired hydrant valve gasket while testing emergency fire pump, due to leak the fire hose could not obtain and maintain pressure.
2025-04-26 | 8117395 | Sector San Francisco | 1115312 | Official Number (U.S.) | SKY KING | Passenger Ship | UNITED STATES |  |  |  | 02 - Structural Conditions | 02111 - Beams, frames, floors-corrosion | 705 - Other - as specified | An internal structural examination conducted in compliance with § 176.600 may be conducted while the vessel is afloat or out of the water and consists of a complete examination of the vessel's main strength members, including the major internal framing, the hull plating and planking... The aft framing beams of the raised aft deck / boarding platform over inboard engine are showing signs of wood rot. Improve structural integrity of boarding platform to satisfaction of MI prior to credit drydock. 46 CFR 176.610(b)
2025-04-26 | 8120232 | Sector St Petersburg | 9111802 | IMO Number | ENCHANTMENT OF THE SEAS | Passenger Ship | BAHAMAS, THE | DNV |  | DNV | 13 - Propulsion and Auxiliary Machinery | 13199 - Other (machinery) | 10 - Deficiency Rectified | The condition of the ship and its equipment shall be maintained to conform with the provisions of the present regulations to ensure that the ship in all respects will remain fit to proceed to sea without danger to the ship or persons on board. PSCO observed leaking fresh water pipe at an installed patch in the STBD compressor/chiller room.
2025-04-26 | 8120628 | Sector Maryland-National Capital Region | 9680724 | IMO Number | GRANDE DAKAR | Ro-Ro Cargo Ship | ITALY |  |  | ITALY | 03 - Water/Weathertight Conditions | 03104 - Cargo & other hatchways | 40 - Rectify deficiencies prior to next US port after sailing foreign | The condition of the ship and its equipment shall be maintained to conform with the provisions of the present regulations to ensure that the ship in all respects will remain fit to proceed to sea without danger to the ship or persons on board. Vessel's mooring lines split and vessel was blown off of dock causing damage to the cargo ramp. Recognized organization to attest to repairs and full operation of vessels cargo ramp.
2025-04-26 | 8120811 | Sector Lower Mississippi | 1246833 | Official Number (U.S.) | CYNTHIA II | Towing Vessel | UNITED STATES |  |  |  | 13 - Propulsion and Auxiliary Machinery | 13101 - Propulsion main engine | 60 - Rectify deficiencies prior to movement | Propulsion machinery, including main engines must be maintained to ensure proper operation. Vessels STBD engine experienced a turbo failure and caught fire. Vessel must ensure sufficient repairs to the TPO and submit TPO report to the OCMI prior to conduction operations. 46 CFR 143.205(c)(1)
2025-04-26 | 8120232 | Sector St Petersburg | 9111802 | IMO Number | ENCHANTMENT OF THE SEAS | Passenger Ship | BAHAMAS, THE | DNV |  | DNV | 07 - Fire Safety | 07120 - Means of escape | 10 - Deficiency Rectified | Stairways and ladders shall be arranged to provide ready means of escape to the lifeboat and liferaft embarkation deck from all passenger and crew spaces and from spaces in which the crew is normally employed, other than machinery spaces. PSCO observed room in a room arrangement in main galley on deck 5 where communicable opening covered by paper blocking the means of immediate and clear notification of fire in the surrounding space.
2025-04-26 | 8113278 | Sector Puget Sound | 9503732 | IMO Number | MSC PERLE | General Dry Cargo Ship | LIBERIA |  | BUREAU VERITAS | BUREAU VERITAS | 01 - Certificates & Documentation | 01315 - Oil record book | 10 - Deficiency Rectified | The oil record book, whether as a part of the ships official logbook or otherwise, shall be in the form specified in appendix III to this annex. PSCO observed that oil record book weekly sounding was not conducted on 13APR25. Vessel crew added correct entry to oil record book. -10C, MARPOL I/3.17
2025-04-27 | 8120782 | Sector San Diego | 9229659 | IMO Number | CORAL PRINCESS | Passenger Ship | BERMUDA |  | BERMUDA | BERMUDA | 07 - Fire Safety | 07105 - Fire doors/openings in fire-resisting divisions | 40 - Rectify deficiencies prior to next US port after sailing foreign | All doors and frames in such bulkheads shall be of noncombustible materials and shall be so constructed and erected as to provide substancial fire resistance. FSD 10.5.01 has damage to door along with combustible gasket installed at damage reducing fire resistance. 74 SOLAS 01 II-2/25.2.2 (40ac)
2025-04-27 | 8120782 | Sector San Diego | 9229659 | IMO Number | CORAL PRINCESS | Passenger Ship | BERMUDA |  | BERMUDA | BERMUDA | 07 - Fire Safety | 07103 - Division - decks, bulkheads and penetrations | 50 - Rectify deficiencies w/in 30 days | Where "A" class divisions are penetrated for the passage of electric cables, pipes, trunks, ducts, etc., or for girders, beams or other structural members, arrangements shall be made to ensure that the fire resistance is not impaired. Fire stop removed at wire feed through in way of fire door 05.V.03. 74 SOLAS 01 II-2/18.1.1 (50ac)
2025-04-27 | 8123551 | Sector San Francisco | 1115614 | Official Number (U.S.) | HAWK I | Passenger Ship | UNITED STATES |  |  |  | 03 - Water/Weathertight Conditions | 03103 - Railing, gangway, walkway and means for safe passage | 16 - Rectify deficiencies w/in 14 days | Except as otherwise provided in this section, rails or equivalent protection must be installed near the periphery of all decks of a vessel accessible to passengers or crew. Vessel was found with a railing on the starboard side that was disconnecting from the weather deck and need to be reconnected. 46 CFR 177.900(a)
2025-04-27 | 8123551 | Sector San Francisco | 1115614 | Official Number (U.S.) | HAWK I | Passenger Ship | UNITED STATES |  |  |  | 02 - Structural Conditions | 02199 - Other (Structural condition) | 16 - Rectify deficiencies w/in 14 days | At each initial and subsequent inspection for certification of a vessel, the owner or managing operator shall be prepared to conduct tests and have the vessel ready for inspections of the hull structure and its appurtenances, including the following: (1) Inspection of all accessible parts of the exterior and interior of the hull, the watertight bulkheads, and weather decks. Vessel was found with 02 weather deck covers that were cracked and need to be replaced. 46 CFR 176.802(a)(1)
2025-04-27 | 8118192 | U.S. COAST GUARD FORCES MICRONESIA/SECTOR GUAM | 1252193 | Official Number (U.S.) | GADAO | Barge | UNITED STATES | RINA |  |  | 06 - Cargo Operations Including Equipment | 06199 - Other (cargo) | 701 - Prior to carriage of passengers/cargo | Any tank vessel which is equipped with an internal combustion engine driven cargo pump on the weather deck shall be provided with a minimum of one remote manual shutdown station, conspicuously marked, and located at the midpoint of such vessel, or 100 feet from the engine, whichever is the more practical. The remote quick acting manual shutdown shall be installed on the engine so as to provide a quick and effective means of stopping the engine (such as by cutting off the intake air). During the COI Inspection, a designated Person-In-Charge was not on board. Prior to cargo operations, prove proper operation of the internal combustion engine driven cargo pump, alarms, and shutdowns to the satisfaction of the attending Marine Inspector.
2025-04-27 | 8120750 | Sector San Francisco | 1331497 | Official Number (U.S.) | ARTEMIS | Towing Vessel | UNITED STATES |  |  |  | 13 - Propulsion and Auxiliary Machinery | 13108 - Operation of machinery | 701 - Prior to carriage of passengers/cargo | Propulsion machinery, including main engines, reduction gears, shafting, bearings, and electrical equipment and systems, must: (1) Be maintained to ensure proper operation;(2) Be suitable for route and service; and (3) Have suitable propulsion controls to provide the operator full control at each operating station. Vessel self-reported that it lost control of the port engine clutch, resulting in a partial loss of propulsion. Vessel is authorized a one-time transit from Chevron Long Wharf to Pier 17 to conduct further repairs. Complete repairs to the satisfaction of the Marine Inspector. 46 CFR 143.205(c)
2025-04-27 | 8120782 | Sector San Diego | 9229659 | IMO Number | CORAL PRINCESS | Passenger Ship | BERMUDA |  | BERMUDA | BERMUDA | 09 - Working and Living Conditions | 09209 - Electrical | 50 - Rectify deficiencies w/in 30 days | Electrical installations shall be such that: the safety of the passengers, crew an ship from electrical hazards will be ensured. Emergency stop 2134 HS01 has fallen off of mount exposiing live wires to crew. Emergency stop is located in drencher system room for bell box, lido grill, and main galley. 74 SOLAS 04 II-1/40.1.3 (50ac)
2025-04-28 | 8121285 | Sector Miami | 654806 | Official Number (U.S.) | CORAL PRINCESS VI | Passenger Ship | UNITED STATES |  |  |  | 13 - Propulsion and Auxiliary Machinery | 13104 - Bilge pumping arrangements | 50 - Rectify deficiencies w/in 30 days | (a) On a vessel of at least 7.9 meters (26 feet) in length, a visual and audible alarm must be provided at the operating station to indicate a high water level in each of the following normally unmanned spaces: (1) A space with a through-hull fitting below the deepest load waterline, such as a lazarette. (c) A visual indicator must be provided at the operating station to indicate when any automatic bilge pump is operating. The aft laz steering compartment bilge high level alarm did not have an audible alarm. The bilge high level alarms did not have a visual indicator at the operating station when automatic bilge pump is operating. 46 CFR 182.530
2025-04-28 | 8121734 | Sector St Petersburg | 1211240 | Official Number (U.S.) | MONICA'S CROSSING | Passenger Ship | UNITED STATES |  |  |  | 09 - Working and Living Conditions | 09112 - Medical Equipment | 16 - Rectify deficiencies w/in 14 days | A vessel must carry either a first-aid kit that meets the requirements in 46 CFR 199.175(b)(10) or a kit with equivalent contents and instructions. MI observed first aid kit with expired contents. 46 CFR 184.710
2025-04-28 | 8121235 | Sector New York | 1074793 | Official Number (U.S.) | CELESTIAL | Passenger Ship | UNITED STATES |  |  |  | 09 - Working and Living Conditions | 09108 - Lighting (Accommodation) | 16 - Rectify deficiencies w/in 14 days | Each vessel must have adequate emergency lighting fitted along the line of escape to the main deck from all passenger and crew accommodation spaces located below the main deck". MIs observed no emergency lighting in the aft stalls in the men and womens bathroom. Provide additional emergency lighting in the aft head. 46 CFR 120.432
2025-04-28 | 8121897 | Sector Jacksonville | 635043 | Official Number (U.S.) | CHALLENGER | Towing Vessel | UNITED STATES |  |  |  | 13 - Propulsion and Auxiliary Machinery | 13101 - Propulsion main engine | 60 - Rectify deficiencies prior to movement | Machinery systems must be maintained to provided for safe operation of the towing vessel and safety of persons on board under normal and emergency conditions. Complete satisfactory repairs on port and starboard main engines, and have TPO or USCG attest to satisfactory repairs and operation of port and starboard main engines. 46CFR143.205(a) 60ac
2025-04-28 | 8123278 | Sector St Petersburg | 1223286 | Official Number (U.S.) | 750-3 | Barge | UNITED STATES |  |  |  | 13 - Propulsion and Auxiliary Machinery | 13102 - Auxiliary engine | 705 - Other - as specified | 46 CFR 58.10-5 (a) Engine design. All installations must be of marine type engines suitable for the intended service, designed and constructed in conformance with the requirements of this subchapter. MI was informed that stbd generator fuel pump failed and that metal shaving were sent through oil lubrication system. Vessel submitted risk mitigation plan attesting to being able to safely conducted cargo operations at 40% capacity on one generator. CODE 705: Vessel approved to conduct cargo operations at 40% capacity until stbd generator is repaired.
2025-04-28 | 8123278 | Sector St Petersburg | 1223286 | Official Number (U.S.) | 750-3 | Barge | UNITED STATES |  |  |  | 03 - Water/Weathertight Conditions | 03107 - Doors | 16 - Rectify deficiencies w/in 14 days | 46 CFR 31.10-15(b) The inspection shall be such as to insure that the vessel, as regards the structure, and other equipment is in satisfactory condition and fit for the service for which it is intended. MI observed that PCO room, both thermal oil room, #1 port ballast, and #2 port ballast watertight doors were not sealing, and daylight was observed between knife edge and gasket when doors were dogged shut. Enact repairs to the satisfaction of USCG Marine Inspector.
2025-04-28 | 8121235 | Sector New York | 1074793 | Official Number (U.S.) | CELESTIAL | Passenger Ship | UNITED STATES |  |  |  | 09 - Working and Living Conditions | 09108 - Lighting (Accommodation) | 16 - Rectify deficiencies w/in 14 days | All escape hatches and other emergency exits used as means of escape must be marked on both sides in clearly legible letters at least 50 millimeters (2 inches) high: “EMERGENCY EXIT, KEEP CLEAR”, unless such markings are deemed unnecessary by the cognizant OCMI". MIs observed a worn exit markings on the facade covering the watertight bulkhead in the forward male and female bathroom. Additionally, provide exit signage on both water tight doors to clearly articulate the direction and means of escape from restroom though Fixed water sprinkler system compartment to Main Deck.
2025-04-28 | 8121734 | Sector St Petersburg | 1211240 | Official Number (U.S.) | MONICA'S CROSSING | Passenger Ship | UNITED STATES |  |  |  | 11 - Life Saving Appliances | 11199 - Other (life saving) | 16 - Rectify deficiencies w/in 14 days | The required fire extinguisher maintenance shall be logged. MI observed insufficient proof that maintenance was being performed. 46 CFR 176.810(b)(1)(iv)
2025-04-28 | 8123412 | Marine Safety Unit Coram | 657016 | Official Number (U.S.) | HER | Passenger Ship | UNITED STATES |  |  |  | 02 - Structural Conditions | 02106 - Hull damage impairing seaworthiness | 705 - Other - as specified | Descale vessel and make better available for further examination.
2025-04-28 | 8121734 | Sector St Petersburg | 1211240 | Official Number (U.S.) | MONICA'S CROSSING | Passenger Ship | UNITED STATES |  |  |  | 01 - Certificates & Documentation | 01305 - Log-books/compulsory entries | 16 - Rectify deficiencies w/in 14 days | The required fire, man overboard and abandon ship drills and training shall be logged. MI observed insufficient proof that drills were being performed. 46 CFR 185.520(f)
2025-04-28 | 8123278 | Sector St Petersburg | 1223286 | Official Number (U.S.) | 750-3 | Barge | UNITED STATES |  |  |  | 06 - Cargo Operations Including Equipment | 06199 - Other (cargo) | 705 - Other - as specified | 46 CFR 35.35-70 (b) Cargo pump relief valves shall be tested at least once each year to determine that they function satisfactorily at the pressure at which they are set to open. MI observed that it has been over a year since cargo pump relief valves have been tested. Vessel shall test relief valves and provide proof to USCG Marine Inspector. CODE 705: Vessel provided an approved procedure, and risk assessment for testing cargo pump relief valves with cargo. Vessel requested to be allowed to load cargo and complete testing before discharge. Request is approved. Vessel shall provide proof of testing before discharge.
2025-04-28 | 8121734 | Sector St Petersburg | 1211240 | Official Number (U.S.) | MONICA'S CROSSING | Passenger Ship | UNITED STATES |  |  |  | 10 - Safety of Navigation | 10109 - Lights, shapes, sound-signals | 60 - Rectify deficiencies prior to movement | All vessels must have navigation lights that are in compliance with the applicable sections of the International and Inland Navigation Rules. MI observed inoperable stern light. Rectify deficiencies prior to movement. 46 CFR 183.420
2025-04-28 | 8121285 | Sector Miami | 654806 | Official Number (U.S.) | CORAL PRINCESS VI | Passenger Ship | UNITED STATES |  |  |  | 11 - Life Saving Appliances | 11118 - Lifejackets incl. provision and disposition | 50 - Rectify deficiencies w/in 30 days | Where life preservers are stowed so that they are not readily visible to passengers. the containers in which they are stowed shall be marked "life preservers" and with the number contained therein, in at least 1-inch letters and figures. This legend shall indicate the separate stowage of children's life preservers. The lettering for the children life preservers was missing in roughly half the lettering. 46 CFR (10-1-95 Edition) 180.25-15 (b)
2025-04-28 | 8121285 | Sector Miami | 654806 | Official Number (U.S.) | CORAL PRINCESS VI | Passenger Ship | UNITED STATES |  |  |  | 11 - Life Saving Appliances | 11122 - Radio life-saving appliances | 50 - Rectify deficiencies w/in 30 days | The EPIRB required in 180.40.-1 of this subchapter is tested monthly. The monthly test of the vessels EPIRB needs to documented. 46 CFR (10-1-95 Edition) 185.25-20
2025-04-28 | 8123278 | Sector St Petersburg | 1223286 | Official Number (U.S.) | 750-3 | Barge | UNITED STATES |  |  |  | 07 - Fire Safety | 07199 - Other (fire safety) | 10 - Deficiency Rectified | 46 CFR 31.10-15 The inspection shall be such as to insure that the vessel, as regards the piping, main and auxiliary machinery, and other equipment is in satisfactory condition and fit for the service for which it is intended. MI identified a fuel leak on port generator fuel supply line.
2025-04-28 | 8123278 | Sector St Petersburg | 1223286 | Official Number (U.S.) | 750-3 | Barge | UNITED STATES |  |  |  | 07 - Fire Safety | 07113 - Fire pumps and its pipes | 10 - Deficiency Rectified | 46 CFR 34.10-5 (e) Fire pumps shall be fitted with a pressure gage on the discharge side of the pumps. MI observed that stbd fire pump didn't have a gage. Gage was installed.
2025-04-28 | 8123278 | Sector St Petersburg | 1223286 | Official Number (U.S.) | 750-3 | Barge | UNITED STATES |  |  |  | 06 - Cargo Operations Including Equipment | 06199 - Other (cargo) | 701 - Prior to carriage of passengers/cargo | 46 CFR 111.105-31 (m) Locations in the weather are Class I, Division 1 (Zone 1) locations may have only approved intrinsically safe, explosion proof, or purged and pressurized electrical equipment, and through runs of marine shipboard cable. MI observed multiple cable glands on electrical equipment in the hazardous zone that had failed which compromises intrinsically safe, explosion proof capabilities. Identified locations are small gland on vacuum tank, temps sensors on P/S slop tanks, 7 P/S ballast sensors, 7 P/S cargo gauge point and temp indicators, 6 P/S cargo level indicators, and 5 Port cargo temp. Cable gland shall be repaired to the satisfaction of USCG Marine Inspector.
2025-04-28 | 8123278 | Sector St Petersburg | 1223286 | Official Number (U.S.) | 750-3 | Barge | UNITED STATES |  |  |  | 06 - Cargo Operations Including Equipment | 06199 - Other (cargo) | 701 - Prior to carriage of passengers/cargo | 46 CFR 162.017-4 Pressure-vacuum relief valves may be inspected and tested at the plant of the manufacturer. An inspector may conduct such tests and examinations as may be necessary to determine compliance with this specification. Vessel was unable to provide proof of testing during last dry dock. Vessel shall provide proof of P/V valve testing.
2025-04-28 | 8123278 | Sector St Petersburg | 1223286 | Official Number (U.S.) | 750-3 | Barge | UNITED STATES |  |  |  | 06 - Cargo Operations Including Equipment | 06199 - Other (cargo) | 701 - Prior to carriage of passengers/cargo | 46 CFR 35.35-70 (c) Cargo pump pressure gage shall be tested at least once a year for accuracy. MI observed that it has been over a year since gages have been tested. Vessel shall test gages and provide proof to USCG Marine Inspector.
2025-04-28 | 8123278 | Sector St Petersburg | 1223286 | Official Number (U.S.) | 750-3 | Barge | UNITED STATES |  |  |  | 14 - Pollution Prevention | 14299 - Other (MARPOL Annex II) | 701 - Prior to carriage of passengers/cargo | 33 CFR 155.310 (b) (3) A mechanical means of closing each drain and scupper within the coaming. Identified that all scupper plugs were missing within the spill containment both port and stbd side. Install plugs before cargo operations.
2025-04-28 | 8123278 | Sector St Petersburg | 1223286 | Official Number (U.S.) | 750-3 | Barge | UNITED STATES |  |  |  | 02 - Structural Conditions | 02108 - Electrical installations in general | 16 - Rectify deficiencies w/in 14 days | 46 CFR 111.01(a)(2) Electrical installations on vessels must ensure protection of vessel from electrical hazards. MI observed three areas where wiring conduit corroded which will start chaffing wires. Located stbd side bow main deck behind life raft, and the three light fixtures port and stbd side above manifolds. Repair to the satisfaction of USCG Marine Inspector.
2025-04-28 | 8123278 | Sector St Petersburg | 1223286 | Official Number (U.S.) | 750-3 | Barge | UNITED STATES |  |  |  | 07 - Fire Safety | 07114 - Remote Means of control (opening,pumps,ventilation,etc.) Machinery spaces | 16 - Rectify deficiencies w/in 14 days | 46 CFR 34.15-10 (h) Complete but simple instructions for the operation of the systems must be located in a conspicuous place at or near all pull boxes. MI observed missing label on one of the therm oil heater CO2 activation handles outside the space. Replaced label.
2025-04-28 | 8123278 | Sector St Petersburg | 1223286 | Official Number (U.S.) | 750-3 | Barge | UNITED STATES |  |  |  | 09 - Working and Living Conditions | 09206 - Safe means of access Deck - hold/tank, etc. | 16 - Rectify deficiencies w/in 14 days | 46 CFR 31.10-15(b) The inspection shall be such as to insure that the vessel, as regards the structure, and other equipment is in satisfactory condition and fit for the service for which it is intended. MI observed that grating by #1 port forward ballast tank hatch was not properly secured. Vessel shall secure grating.
2025-04-28 | 8123590 | Sector Puget Sound | 9610652 | IMO Number | NEW COMMANDER | Bulk Carrier | PANAMA |  |  |  | 10 - Safety of Navigation | 10103 - Radar | 17 - Rectify deficiencies prior to departure | ALL SHIPS OF 3000 GROSS TONNAGE AND UPWARDS SHALL, IN ADDITION TO MEETING THE REQUIREMENTS OF PARAGRAPH 2.5, HAVE: A 3 GHZ RADAR OR WHERE CONSIDERED APPROPRIATE BY THE ADMINISTRATION A SECOND 9 GHZ RADAR... PSCO OBSERVED NONFUNCTIONING 3 GHZ RADAR. 74 SOLAS (20) V/19.2.7 17ac
2025-04-28 | 8118275 | Marine Safety Unit Lake Charles | 573802 | Official Number (U.S.) | D. W. GRIFFITH | Towing Vessel | UNITED STATES |  |  |  | 09 - Working and Living Conditions | 09298 - Other (accident prevention) | 16 - Rectify deficiencies w/in 14 days | An exposed hazard such as gears and rotating machinery must be protected by a cover, guard or rail. The deck plating over the port and starboard shaft near the main engine connection point is not adequately covered/protected. Provide adequate protection of both shafts.
2025-04-28 | 8118428 | Marine Safety Unit Houma | 9726217 | IMO Number | OLYMPIC ARTEMIS | Research Ship | NORWAY | BUREAU VERITAS | BUREAU VERITAS | BUREAU VERITAS | 07 - Fire Safety | 07106 - Fire detection and alarm system | 10 - Deficiency Rectified | THE FOLLOWING FIRE PROTECTION SYSTEMS SHALL BE KEPT IN GOOD ORDER SO AS TO ENSURE THEIR REQUIRED PERFORMANCE IF A FIRE OCCURS: FIRE DETECTION AND ALARM SYSTEMS. PSCO OBSERVED PORT SIDE LOWER CARGO HOLD DETECTOR FAULT ON FIRE PANEL. SOLAS 74 (20) II-2/14.2.1.1.2
2025-04-28 | 8105326 | Sector Southeast Alaska | 1235838 | Official Number (U.S.) | VOYAGER | Passenger Ship | UNITED STATES |  |  |  | 13 - Propulsion and Auxiliary Machinery | 13199 - Other (machinery) | 16 - Rectify deficiencies w/in 14 days | Fuel tanks must be adequately supported and braced to prevent movement. Fule tank bracket (Port aft side) has sheered off bolt. Repair to original. 46CFR182.440
2025-04-28 | 8121555 | Sector Corpus Christi | 1301331 | Official Number (U.S.) | GENERAL MACARTHUR | Barge | UNITED STATES |  |  |  | 02 - Structural Conditions | 02101 - Closing devices/watertight doors | 10 - Deficiency Rectified | In general, compliance with the standards established by the American Bureau of Shipping will be considered as satisfactory evidence of the structural efficiency of the vessel. The #12 manual ventilation gooseneck vent on the 02 level/deck near the lever room was held open by a wood block. Block was removed allowing free ability to close. Deficiency rectified. 46 CFR 92.01-10(a)
2025-04-28 | 8111454 | Marine Safety Unit Cape Cod | 1267739 | Official Number (U.S.) | GREY LADY IV | Passenger Ship | UNITED STATES |  |  |  | 09 - Working and Living Conditions | 09209 - Electrical | 10 - Deficiency Rectified | Battery for emergency escape light on the starboard side engine room enterance was dead.46CFR120.432(b)
2025-04-28 | 8121555 | Sector Corpus Christi | 1301331 | Official Number (U.S.) | GENERAL MACARTHUR | Barge | UNITED STATES |  |  |  | 11 - Life Saving Appliances | 11104 - Rescue boats | 16 - Rectify deficiencies w/in 14 days | Before the vessel leaves port and at all times during the voyage, each lifesaving appliance must be in working order and ready for immediate use. The tilt trim positioning pin on the outboard rescue boat motor broke during the man overboard drill. Repair or replace to the satisfaction of the attending Marine Inspector. 46 CFR 91.25-15 46 CFR 199.190(a)
2025-04-28 | 8121555 | Sector Corpus Christi | 1301331 | Official Number (U.S.) | GENERAL MACARTHUR | Barge | UNITED STATES |  |  |  | 04 - Emergency Systems | 04108 - Muster list | 50 - Rectify deficiencies w/in 30 days | Every crewmember with emergency duties assigned on the muster list must be familiar with their assigned duties before the voyage begins. The crew were unfamiliar with the manual release procedures of the fixed fire extinguishing system as well as the assigned muster list duties for emergency response. Identify or implement training procedures and perform repeat drills to the satisfaction of the attending Marine Inspector. 46 CFR 97.15-35 46 CFR 199.180(b)(1)
2025-04-28 | 8120617 | Marine Safety Unit Houma | 599933 | Official Number (U.S.) | LEVIATHAN | Offshore | UNITED STATES |  |  |  | 11 - Life Saving Appliances | 11105 - Rescue boat inventory | 17 - Rectify deficiencies prior to departure | Each rescue boat must be equipped in accordance with the Survival Craft Equipment List cited above. Rescue craft was missing / had damaged equipment for several items including, searchlight, knife, and inventory list.
2025-04-28 | 8121405 | Marine Safety Unit Houma | 1248899 | Official Number (U.S.) | CANYON RUNNER | Passenger Ship | UNITED STATES |  |  |  | 07 - Fire Safety | 07106 - Fire detection and alarm system | 50 - Rectify deficiencies w/in 30 days | An interconnected detection and alarm system must be installed so that the actuation of the alarm in one area results in both audible and visual alarms in all areas required to be protected by the interconnected detection and alarm system. Alarms in some areas were only audible, and did not have visual alarms. 46 CFR 181.450(a)(2)
2025-04-28 | 8113907 | Marine Safety Unit Duluth | 511829 | Official Number (U.S.) | HELEN H | Towing Vessel | UNITED STATES |  |  |  | 10 - Safety of Navigation | 10199 - Other (navigation) | 50 - Rectify deficiencies w/in 30 days | Means must be provided to ensure that windows immediately forward of the operating station in the pilothouse allow for adequate visibility to ensure safe navigation regardless of weather conditions; windshield wiper intended for this purpose was not properly installed. 46 CFR 144.905(b)
2025-04-28 | 8121555 | Sector Corpus Christi | 1301331 | Official Number (U.S.) | GENERAL MACARTHUR | Barge | UNITED STATES |  |  |  | 09 - Working and Living Conditions | 09209 - Electrical | 50 - Rectify deficiencies w/in 30 days | Electric installations on vessels must ensure protection of passengers, crew, other persons, and the vessel from electrical hazards. The outlet box in the cutter pumproom was not adequately protected from the environment and did not meet the standards outlined in 46 CFR 111.81-1(f). 46 CFR 91.25-30 46 CFR 111.01-1(a)(2)
2025-04-28 | 8111465 | Marine Safety Unit Cape Cod | 268260 | Official Number (U.S.) | VIKING | Passenger Ship | UNITED STATES |  |  |  | 07 - Fire Safety | 07110 - Fire fighting equipment and appliances | 701 - Prior to carriage of passengers/cargo | Fire hose nozzle was clogged and not allowing water to flow. Provide new nozzle for fire hose.46CFR181.15-10(e)
2025-04-28 | 8038566 | Marine Safety Unit Saint Thomas | 629240 | Official Number (U.S.) | KON TIKI II | Passenger Ship | UNITED STATES |  |  |  | 02 - Structural Conditions | 02108 - Electrical installations in general | 10 - Deficiency Rectified | Electrical equipment on a vessel must be installed and maintained to: (b) Protect passengers, crew, other persons, and the vessel from electrical hazards, including fire, caused by or originating in electrical equipment, and electrical shock;(c) Minimize accidental personnel contact with energized parts. Unconnected and unprotected wires were present at the helm and hot water heater. There is an opening in the main circuit breaker panel. There are opening in the storage room electrical outlet and at the galley stbd electrical outlet. These issued were corrected.
2025-04-28 | 8121555 | Sector Corpus Christi | 1301331 | Official Number (U.S.) | GENERAL MACARTHUR | Barge | UNITED STATES |  |  |  | 13 - Propulsion and Auxiliary Machinery | 13108 - Operation of machinery | 16 - Rectify deficiencies w/in 14 days | The inspection shall be such as to insure that the vessel, main and auxiliary machinery, electrical installations, is in satisfactory condition and fit for the service for which it is intended, and that it complies with the applicable regulations for such vessel. If any parts thereof are in bad condition, the fact shall immediately be reported to the master, owner or agent, and the Officer in Charge, Marine Inspection. The No. 3 Generator was tagged out undergoing repairs. Repair or replace to the satisfaction of the attending Marine Inspector. 46 CFR 91.25-10 46 CFR 97.15-15
2025-04-28 | 8123192 | Sector San Diego | 619075 | Official Number (U.S.) | PEGASUS | Passenger Ship | UNITED STATES |  |  |  | 99 - Other | 99101 - Other (Safety in general) | 17 - Rectify deficiencies prior to departure | Vessel still needs to get underway to conduct drills and fire boy still needs to be tested before inspection is complete.
2025-04-28 | 8121510 | Sector Southeastern New England | 1105465 | Official Number (U.S.) | C-PIONEER | Miscellaneous Vessel | UNITED STATES |  |  |  | 13 - Propulsion and Auxiliary Machinery | 13101 - Propulsion main engine | 50 - Rectify deficiencies w/in 30 days | The owner or operator of an OSV shall make the vessel available for inspection by a marine inspector each time a defect is discovered that affects the safety of the vessel; or the effectiveness of its equipment; or whenever any important repairs or renewals are made. The inspection is to ensure that the necessary repairs or renewals have been effectively made and the material and workmanship used to accomplish the repairs or renewals are satisfactory. The vessel reported the stbd main diesel engine shaft coupling failed and the engine is shut down. Determine cause and affect repairs to the satisfaction to the Coast Guard.
2025-04-28 | 8114182 | Sector Honolulu | 9192167 | IMO Number | SILVER SHADOW | Passenger Ship | BAHAMAS, THE | RINA |  |  | 11 - Life Saving Appliances | 11102 - Lifeboat inventory | 10 - Deficiency Rectified | All life-saving appliances and arrangements shall comply with the applicable requirements of the Code. Except as otherwise stated, the normal equipment of every life boat shall consist of a food ration totaling not less than 10,000 kJ for each person the lifeboat is permitted to accommodate, kept in airtight packaging and be stored in a watertight container. 3/150 rations on lifeboat #6 were found compromised. SOLAS 74 (2020) III/34; LSA 4.4.8.12
2025-04-28 | 8099967 | Sector Houston/Galveston | 565044 | Official Number (U.S.) | MR BILL | Towing Vessel | UNITED STATES |  |  |  | 08 - Alarms | 08107 - Machinery controls alarm | 16 - Rectify deficiencies w/in 14 days | Each towing vessel must have a reliable means to provide notification when an emergency condition exists or an essential system develops problems that require attention. The following systems must be equipped with gauges at the machinery location: Main engine lubricating oil pressure, RPM, cooling water temp. MI identified multiple faults on the bridge main engine alarm display as well as inoperable gauges in the engine room. 1. Port main engine local display inoperable 2. Starboard main engine local RPM gauge inoperable 3. Reduction gear active fault 4. Main alarm panel shows multiple active main engine/reduction gear alarms Address and rectify the alarms on the operating panel on the bridge and ensure functionality of the gauges in the engine room. 46 CFR 143.230 16c
2025-04-28 | 8120617 | Marine Safety Unit Houma | 599933 | Official Number (U.S.) | LEVIATHAN | Offshore | UNITED STATES |  |  |  | 04 - Emergency Systems | 04104 - Low level lighting in corridors | 17 - Rectify deficiencies prior to departure | Emergency lighting is required to be automatically started and be capable of running for 6 hours. Emergency lighting was very dim and unusable in portions of machinery space and around survival equipment and embarkation stations.
2025-04-28 | 8121722 | Sector Virginia | 1088137 | Official Number (U.S.) | FREEDOM ELITE | Passenger Ship | UNITED STATES |  |  |  | 09 - Working and Living Conditions | 09209 - Electrical | 16 - Rectify deficiencies w/in 14 days | All cable and wire must be installed with metal supports spaced not more than 610 millimeters (24 inches) apart, and in such a manner as to avoid chafing and other damage. The use of plastic tie wraps must be limited to bundling or retention of multiple cable installations, and not used as a means of support, except that on vessels of not more than 65 feet in length. Overhead cable and wiring in the engine room was supported using plastic tie wraps. //46 CFR 183.340(b)(4)//
2025-04-28 | 8121405 | Marine Safety Unit Houma | 1248899 | Official Number (U.S.) | CANYON RUNNER | Passenger Ship | UNITED STATES |  |  |  | 05 - Radio Communications | 05105 - MF/HF Radio installation | 50 - Rectify deficiencies w/in 30 days | Based on route, vessel must have a DSC-capable single sideband (SSB) radiotelephone. Vessel MF/HF is not connected to position indicating device (GPS) to fulfill DSC requirement. 46 CFR 184.502
2025-04-28 | 8123192 | Sector San Diego | 619075 | Official Number (U.S.) | PEGASUS | Passenger Ship | UNITED STATES |  |  |  | 07 - Fire Safety | 07106 - Fire detection and alarm system | 17 - Rectify deficiencies prior to departure | Vessel that have overnight accommodations must have interconnected fire detection system. Smoke detectors would operate but would not turn off until battery was removed. Fix interconnected smoke detection and notify local OCMI.
2025-04-28 | 8121964 | Marine Safety Unit Vicksburg | 1266588 | Official Number (U.S.) | VISION | Towing Vessel | UNITED STATES |  |  |  | 13 - Propulsion and Auxiliary Machinery | 13101 - Propulsion main engine | 16 - Rectify deficiencies w/in 14 days | Machinery and electrical systems must be designed and maintained to provide for safe operation of the towing vessel and safety of persons on board under normal and emergency conditions. Generator failed while underway. Determine cause and make repairs to the satisfaction of the TPO. Provide objective evidence to the USCG.
2025-04-28 | 8121555 | Sector Corpus Christi | 1301331 | Official Number (U.S.) | GENERAL MACARTHUR | Barge | UNITED STATES |  |  |  | 09 - Working and Living Conditions | 09209 - Electrical | 50 - Rectify deficiencies w/in 30 days | Electric installations on vessels must ensure protection of passengers, crew, other persons, and the vessel from electrical hazards. In the generator room, the condensation eliminator for an air receiver was temporarily attached to a flexible power cable leading to a wet bilge without adequate protection from moisture in accordance with 46 CFR 111.81-3(c). 46 CFR 91.25-30 46 CFR 111.01-1(a)(2)
2025-04-28 | 8116616 | Sector Western Alaska and U.S. Arctic | 648706 | Official Number (U.S.) | JACKIE M | Towing Vessel | UNITED STATES |  |  |  | 07 - Fire Safety | 07114 - Remote Means of control (opening,pumps,ventilation,etc.) Machinery spaces | 17 - Rectify deficiencies prior to departure | A remote fuel shut off valve must be fitted directly outside the fuel oil supply tank that supplies fuel to propulsion machinery and generators. The remote fuel shut off valves do not fully close when actuated and must be repaired prior to operation.
2025-04-28 | 8117984 | Sector Miami | 1183383 | Official Number (U.S.) | CRUZAN CAT | Passenger Ship | UNITED STATES |  |  |  | 09 - Working and Living Conditions | 09209 - Electrical | 17 - Rectify deficiencies prior to departure | Each small battery installation must be protected from falling objects. Battery cover for port engine is not capable of staying on. Make modifications to cover to account for battery wires and close properly.
2025-04-28 | 8117984 | Sector Miami | 1183383 | Official Number (U.S.) | CRUZAN CAT | Passenger Ship | UNITED STATES |  |  |  | 07 - Fire Safety | 07199 - Other (fire safety) | 17 - Rectify deficiencies prior to departure | The discharge ends of fuel tank vent pipes must terminate on the hull exterior as high above the waterline as practicable and remote from any hull openings, or they must terminate in U-bends as high above the weather deck as practicable and as far as practicable from openings into any enclosed spaces. Vent pipes terminating on the hull exterior must be installed or equipped to prevent the accidental contamination of the fuel by water under normal operating conditions. Fuel tank vent is arranged to discharge to the interior of the vessel over hatches. Re-route vents to discharge to the exterior of the hull.
2025-04-28 | 8117984 | Sector Miami | 1183383 | Official Number (U.S.) | CRUZAN CAT | Passenger Ship | UNITED STATES |  |  |  | 01 - Certificates & Documentation | CG003 - USCG Certificate of Documentation (COD) | 17 - Rectify deficiencies prior to departure | For vessels other than those covered in paragraphs (b) and (c) of this section, the name of the vessel must be marked on some clearly visible exterior part of the port and starboard bow and the stern of the vessel. Vessel name was not marked on the port or starboard side.
2025-04-28 | 8116616 | Sector Western Alaska and U.S. Arctic | 648706 | Official Number (U.S.) | JACKIE M | Towing Vessel | UNITED STATES |  |  |  | 08 - Alarms | 08101 - General alarm | 50 - Rectify deficiencies w/in 30 days | Each towing vessel must have a general alarm at the operating station that can notify persons onboard in an emergency in any accommodation space, work space and the engine room. The engine room fiddly general alarm bell is not working and there are no general alarm bells in the galley or laundry/shower/head space.
2025-04-28 | 8123192 | Sector San Diego | 619075 | Official Number (U.S.) | PEGASUS | Passenger Ship | UNITED STATES |  |  |  | 13 - Propulsion and Auxiliary Machinery | 13101 - Propulsion main engine | 17 - Rectify deficiencies prior to departure | Propulsion machinery must be suitable in type and design for propulsion requirements of the hull in which it is installed and capable of operating at constant marine load under such requirements without exceeding its designed limitations. Vessel MDE's failed to start when trying to get underway. Correct issue with MDE's and notify local OCMI.
2025-04-28 | 8099967 | Sector Houston/Galveston | 565044 | Official Number (U.S.) | MR BILL | Towing Vessel | UNITED STATES |  |  |  | 11 - Life Saving Appliances | 11117 - Lifebuoys incl. provision and disposition | 16 - Rectify deficiencies w/in 14 days | At least two lifebuoys on a towing vessel greater than 26 feet must be fitted with a floating electric water light approved under approval series 161.010 or 161.110. Marine Inspector identified a lifebuoy on the upper deck with an inoperable light. Vessel shall replace the battery and ensure functionality of the light. 46 CFR 141.360(b)(2) 16c
2025-04-28 | 8117984 | Sector Miami | 1183383 | Official Number (U.S.) | CRUZAN CAT | Passenger Ship | UNITED STATES |  |  |  | 01 - Certificates & Documentation | CG003 - USCG Certificate of Documentation (COD) | 17 - Rectify deficiencies prior to departure | The person in command of a documented vessel must have on board that vessel the original Certificate of Documentation currently in effect for that vessel. Vessel is missing original COD.
2025-04-28 | 8111370 | Sector San Francisco | 986387 | Official Number (U.S.) | FIVE STARS | Passenger Ship | UNITED STATES |  |  |  | 01 - Certificates & Documentation | 01203 - Certificates for radio personnel | 16 - Rectify deficiencies w/in 14 days | A proper certificate issued by the FCC shall be regarded as evidence that the radio installation, if any, is in compliance with the requirements of that agency. Observed the FCC operator permit was missing. 46 CFR 184.25-1(b) [OLD T]
2025-04-28 | 8113907 | Marine Safety Unit Duluth | 511829 | Official Number (U.S.) | HELEN H | Towing Vessel | UNITED STATES |  |  |  | 08 - Alarms | 08101 - General alarm | 50 - Rectify deficiencies w/in 30 days | Each towing vessel must be fitted with a general alarm that has installed, in the engine room and any other area where background noise makes a general alarm hard to hear, a supplemental flashing red light; GA light was not flashing in the E/R. 46 CFR 143.235(b)(3)
2025-04-28 | 8124083 | Sector San Diego | 984286 | Official Number (U.S.) | INSPIRATION HORNBLOWER | Passenger Ship | UNITED STATES |  |  |  | 11 - Life Saving Appliances | 11104 - Rescue boats | 50 - Rectify deficiencies w/in 30 days | Each rescue boat must be marked with type II retro-reflective material to meet IMO Resolution A.658(16). Retro tape faded and worn on both rescue boats. Provide new retro tape on both rescue boats. 46 CFR 199.176(a)(4)
2025-04-28 | 8121945 | Sector San Diego | 212436 | Official Number (U.S.) | PILOT | Passenger Ship | UNITED STATES |  |  |  | 07 - Fire Safety | 07110 - Fire fighting equipment and appliances | 10 - Deficiency Rectified | A 40-B:C extinguisher is required in the machinery room. Vessel had a 10-B:C in the machinery room. 46CFR181.500
2025-04-28 | 8121405 | Marine Safety Unit Houma | 1248899 | Official Number (U.S.) | CANYON RUNNER | Passenger Ship | UNITED STATES |  |  |  | 09 - Working and Living Conditions | 09198 - Other (crew and accommodation) | 50 - Rectify deficiencies w/in 30 days | Owners and operators of applicable vessels with a master key must establish a master key control system and related provisions for use of master keys, and record keeping. Vessel does not currently have a master key control system. 46 USC 3106(a)(1) CVC Policy Letter 23
2025-04-28 | 8113907 | Marine Safety Unit Duluth | 511829 | Official Number (U.S.) | HELEN H | Towing Vessel | UNITED STATES |  |  |  | 10 - Safety of Navigation | 10109 - Lights, shapes, sound-signals | 50 - Rectify deficiencies w/in 30 days | Each towing vessel must be equipped with navigation lights, shapes, and sound signals in accordance with COLREGS; vessel did not have sufficient dayshapes, missing one ball that would be required in the instance of a grounding. 46 CFR 140.720
2025-04-28 | 8117984 | Sector Miami | 1183383 | Official Number (U.S.) | CRUZAN CAT | Passenger Ship | UNITED STATES |  |  |  | 07 - Fire Safety | 07115 - Fire-dampers | 17 - Rectify deficiencies prior to departure | A pre-engineered fixed gas fire extinguishing system must automatically shut down all power ventilation systems and all engines that draw intake air from within the protected space. Ventilation louvers to engine room are being blocked from closing with wire.
2025-04-28 | 8117984 | Sector Miami | 1183383 | Official Number (U.S.) | CRUZAN CAT | Passenger Ship | UNITED STATES |  |  |  | 07 - Fire Safety | 07199 - Other (fire safety) | 50 - Rectify deficiencies w/in 30 days | Unless other means are provided to ensure that a potential waste receptacle fire would be limited to the receptacle, waste receptacles must be constructed of noncombustible materials with no openings in the sides or bottom. Waste receptacles were constructed of plastic.
2025-04-28 | 8099967 | Sector Houston/Galveston | 565044 | Official Number (U.S.) | MR BILL | Towing Vessel | UNITED STATES |  |  |  | 09 - Working and Living Conditions | 09112 - Medical Equipment | 16 - Rectify deficiencies w/in 14 days | Each towing vessel must be equipped with an industrial type first aid cabinet or kit, appropriate to the size of the crew and operating conditions. MI identified an expired first aid kit. Replace the first aid kit. 46 CFR 140.435 16c
2025-04-28 | 8113907 | Marine Safety Unit Duluth | 511829 | Official Number (U.S.) | HELEN H | Towing Vessel | UNITED STATES |  |  |  | 01 - Certificates & Documentation | 01305 - Log-books/compulsory entries | 705 - Other - as specified | Items listed in 46 CFR 140.915 must be recorded in Towing Vessel Record, official logbook or in accordance with the TSMS applicable to the vessel; official logbook did not include all items required to be listed. To be cleared at next topside inspection. 46 CFR 140.915(a)
2025-04-28 | 8114182 | Sector Honolulu | 9192167 | IMO Number | SILVER SHADOW | Passenger Ship | BAHAMAS, THE | RINA |  |  | 11 - Life Saving Appliances | 11112 - Launching arrangements for survival craft | 10 - Deficiency Rectified | Each survival craft shall be stowed, in a state of continuous readiness, so that two crew members can carry out preparations for embarkation and launching in less than five minutes. Lifeboat #6's after davit block and davit hook could not set, preventing safe launch. SOLAS 74 (2020)III/13.1.3
2025-04-28 | 8121680 | Marine Safety Unit Baton Rouge | 929353 | Official Number (U.S.) | JACQUELINE QUEEN | Passenger Ship | UNITED STATES |  |  |  | 08 - Alarms | 08199 - Other (alarms) | 16 - Rectify deficiencies w/in 14 days | A visual and audible alarm must be provided for all required bilge high water level alarms. Audible function of the bilge alarm panel was not operating. Repair audible alarm.
2025-04-28 | 8038566 | Marine Safety Unit Saint Thomas | 629240 | Official Number (U.S.) | KON TIKI II | Passenger Ship | UNITED STATES |  |  |  | 11 - Life Saving Appliances | 11118 - Lifejackets incl. provision and disposition | 16 - Rectify deficiencies w/in 14 days | Each life jacket carried on board the vessel must be marked in accordance with § 122.604 of this chapter. Numerous life jackets have inoperable retro reflective tape. Inspect all life jackets and replace retro reflective tape as needed.
2025-04-28 | 8123192 | Sector San Diego | 619075 | Official Number (U.S.) | PEGASUS | Passenger Ship | UNITED STATES |  |  |  | 05 - Radio Communications | 05199 - Other (radio communication) | 16 - Rectify deficiencies w/in 14 days | The owner or managing operator of a vessel shall ensure that the vessel complies with the laws and regulations applicable to the vessel and that the vessel is otherwise satisfactory for the intended service. The initial inspection may include an inspection of the following items: Certificates and operating manuals, including certificates issued by the FCC. FCC Safety Radio Certificate not issued by FCC licensed technician.
2025-04-28 | 8103378 | Sector Southeastern New England | MS5843BA | State Number | NEW BEDFORD LAUNCH | Passenger Ship | UNITED STATES |  |  |  | 07 - Fire Safety | 07110 - Fire fighting equipment and appliances | 701 - Prior to carriage of passengers/cargo | The minimum required classification for a portable fire extinguisher at the operating station is a 10-B:C. Replace the 5-B:C fire extinguisher at the operating station with a minimum classification of 10-B:C.
2025-04-28 | 8111370 | Sector San Francisco | 986387 | Official Number (U.S.) | FIVE STARS | Passenger Ship | UNITED STATES |  |  |  | 09 - Working and Living Conditions | 09112 - Medical Equipment | 16 - Rectify deficiencies w/in 14 days | A first-aid kit may be considered acceptable if it meets all of the requirements of ISO 18813:2006(E) paragraph 4.12. The eye wash was expired. 46 CFR 199.175 (b) (10) (i)
2025-04-28 | 8121259 | Sector Maryland-National Capital Region | 9345764 | IMO Number | LILA LESVOS | Bulk Carrier | LIBERIA |  | LLOYD'S REGISTER OF SHIPPING | LLOYD'S REGISTER OF SHIPPING | 01 - Certificates & Documentation | 01117 - International Oil Pollution Prevention (IOPP) | 40 - Rectify deficiencies prior to next US port after sailing foreign | After any survey of the ship under paragraph 1 of this regulation has been completed, no change shall be made in the structure, equipment, systems, fittings, arrangements of material covered by the survey, without the sanction of the administration, except the direct replacement of such equipment and fitting. PSCO observed that the vessel’s IOPP stated that the vessel was equipped with a MEPC 60(33) Oil Content Meter (OCM) in fact it was equipped with a MEPC 107(49) OCM. 73/73 MARPOL Annex 1 Reg 6.4.2 40 ac
2025-04-28 | 8111370 | Sector San Francisco | 986387 | Official Number (U.S.) | FIVE STARS | Passenger Ship | UNITED STATES |  |  |  | 99 - Other | 99101 - Other (Safety in general) | 16 - Rectify deficiencies w/in 14 days | The marine employer must have a sufficient number of alcohol testing devices readily accessible on board the vessel to determine the presence of alcohol in the system of each individual who was directly involved in the SMI. The alcohol swabs on board were expired. 46 CFR 4.06-15
2025-04-28 | 8123416 | Marine Safety Detachment Panama City | 965639 | Official Number (U.S.) | BACKDOWN 2 | Passenger Ship | UNITED STATES |  |  |  | 05 - Radio Communications | 05109 - VHF radio installation | 50 - Rectify deficiencies w/in 30 days | DSC radio must be programmed with vessel's GPS location and MMSI number.
2025-04-28 | 8121733 | Sector New Orleans | 9413420 | IMO Number | STRENGTH | Bulk Carrier | PANAMA |  | DNV | PANAMA | 14 - Pollution Prevention | CG012 - Extraordinary Condition Claims | 40 - Rectify deficiencies prior to next US port after sailing foreign | The master, owner, operator, agent, or person in charge of a vessel equipped with ballast tanks that operates in the waters of the United States must employ one of the authorized ballast water management methods listed in 33 CFR 151.2025(a). Vessel’s ballast water management system is inoperable. Vessel has been granted an extraordinary circumstance to employ the ballast water management method listed in 33 CFR 151.2025(a)(3) to conduct cargo operations while in the Sector New Orleans COTP Zone. In accordance with 33 CFR 151.2040(b)(3), the vessel must discharge only that amount of ballast water operationally necessary to ensure the safety and stability of the vessel for cargo operations. 33 CFR 151.2025(a)
2025-04-28 | 8118428 | Marine Safety Unit Houma | 9726217 | IMO Number | OLYMPIC ARTEMIS | Research Ship | NORWAY | BUREAU VERITAS | BUREAU VERITAS | BUREAU VERITAS | 11 - Life Saving Appliances | 11118 - Lifejackets incl. provision and disposition | 10 - Deficiency Rectified | BEFORE THE SHIP LEAVES PORT AND AT ALL TIMES DURING THE VOYAGE, ALL LIFE-SAVING APPLIANCES SHALL BE IN WORKING ORDER AND READY FOR IMMEDIATE USE. PSCO OBSERVED LIFE JACKETS STILL IN PLASTIC PACKAGING AND NOT READY FOR IMMEDIATE USE. SOLAS 74 (20) III/20.2 10C
2025-04-28 | 8121946 | Sector Southeast Alaska | AK4197N | State Number | CHILKAT | Passenger Ship | UNITED STATES |  |  |  | 11 - Life Saving Appliances | 11117 - Lifebuoys incl. provision and disposition | 16 - Rectify deficiencies w/in 14 days | Provide life-ring meeting 46 CFR 180.70. Grab line deteriorated requirs repair/replacement.
2025-04-28 | 8117984 | Sector Miami | 1183383 | Official Number (U.S.) | CRUZAN CAT | Passenger Ship | UNITED STATES |  |  |  | 01 - Certificates & Documentation | 01199 - Other (certificates) | 17 - Rectify deficiencies prior to departure | Stations in the maritime service must be licensed by the FCC either individually or by fleet. FCC Station license is from previous owner is no longer valid.
2025-04-28 | 8121247 | Sector Delaware Bay | 9675559 | IMO Number | GARDENIA K | Bulk Carrier | MARSHALL ISLANDS |  | NIPPON KAIJI KYOKAI | NIPPON KAIJI KYOKAI | 07 - Fire Safety | 07108 - Ready availability of fire fighting equipment | 17 - Rectify deficiencies prior to departure | Fire protection systems and firefighting systems and appliances shall be maintained ready for use. PSCO observed safety pins installed in all CO2 bottles preventing discharge.
2025-04-28 | 8038566 | Marine Safety Unit Saint Thomas | 629240 | Official Number (U.S.) | KON TIKI II | Passenger Ship | UNITED STATES |  |  |  | 01 - Certificates & Documentation | 01199 - Other (certificates) | 16 - Rectify deficiencies w/in 14 days | Each vessel owner or operator subject to this part must ensure that copies of the following documents are carried on board the vessel and are made available to the Coast Guard upon request:(1) The approved Vessel Security Plan (VSP) and any approved revisions or amendments thereto, and a letter of approval from the Commanding Officer, Marine Safety Center (MSC). The vessel possess a valid VSP letter of approval, but it was not onboard the vessel.
2025-04-28 | 8103378 | Sector Southeastern New England | MS5843BA | State Number | NEW BEDFORD LAUNCH | Passenger Ship | UNITED STATES |  |  |  | 01 - Certificates & Documentation | 01199 - Other (certificates) | 701 - Prior to carriage of passengers/cargo | No person may use a vessel unless it has a number issued on a certificate of number by the issuing authority in the State of principal operation and the number is: (1) Be painted on or permanently attached to each side of the forward half of the vessel.(2) Be in plain vertical block characters of not less than 3 inches in height;(3) Contrast with the color of the background and be distinctly visible and legible;(4) Have spaces or hyphens that are equal to the width of a letter other than ‘‘I’’ or a number other than ‘1’’ between the letter and number groupings (Example: DC 5678 EF or DC–5678–EF); and(5) Read from left to right. Provide registration numbers on the bow as per above.
2025-04-28 | 8121722 | Sector Virginia | 1088137 | Official Number (U.S.) | FREEDOM ELITE | Passenger Ship | UNITED STATES |  |  |  | 09 - Working and Living Conditions | 09209 - Electrical | 16 - Rectify deficiencies w/in 14 days | Connections must be made to battery terminals with permanent type connectors. Spring clips or other temporary type clamps are prohibited. Vessel had temporary type clamps on batteries in the engine room. //46 CFR 184.350(d)//
2025-04-28 | 8121430 | Sector San Francisco | 1108402 | Official Number (U.S.) | EMPRESS | Passenger Ship | UNITED STATES |  |  |  | 11 - Life Saving Appliances | 11135 - Maintenance of Life Saving Appliances | 16 - Rectify deficiencies w/in 14 days | Each buoyant apparatus must have Type II retroreflective material meeting subpart 164.018 of this chapter on each side and end. The material must be in strips at least 50 mm (2 in.) wide extending from top to bottom over the side or end and continuing over the top and bottom surfaces of the apparatus. Retroreflective tape for life floats was found deteriorating, and need replacing. 46 CFR 160.010-4(p)
2025-04-28 | 8099967 | Sector Houston/Galveston | 565044 | Official Number (U.S.) | MR BILL | Towing Vessel | UNITED STATES |  |  |  | 11 - Life Saving Appliances | 11117 - Lifebuoys incl. provision and disposition | 16 - Rectify deficiencies w/in 14 days | Each lifebuoy on a towing vessel must be marked in block capital letters with the name of the vessel. MI identified a lifebuoy on the port main deck with worn lettering. Re-apply the vessel's name to the lifebuoy. 46 CFR 141.360(1)(4) 16c
2025-04-28 | 8121555 | Sector Corpus Christi | 1301331 | Official Number (U.S.) | GENERAL MACARTHUR | Barge | UNITED STATES |  |  |  | 07 - Fire Safety | 07105 - Fire doors/openings in fire-resisting divisions | 10 - Deficiency Rectified | The general construction of the vessel shall be such as to minimize fire hazards insofar as is reasonable and practicable. The A-60 fire door between the dry stores and galley was held back using a wire, creating a potential source of ignition and a larger area for a fire to develop. Deficiency rectified. 46 CFR 92.05-1(a)
2025-04-28 | 8123192 | Sector San Diego | 619075 | Official Number (U.S.) | PEGASUS | Passenger Ship | UNITED STATES |  |  |  | 09 - Working and Living Conditions | 09209 - Electrical | 50 - Rectify deficiencies w/in 30 days | Electrical equipment on a vessel must be installed and maintained to minimize accidental personnel contact with energized parts. Dead end wires found in engine room(Gen) and under helm. Remove dead end wiring and update electrical plans.
2025-04-28 | 8101574 | Sector Southeast Alaska | AK2420AA | State Number | KELSALL | Passenger Ship | UNITED STATES |  |  |  | 02 - Structural Conditions | 02199 - Other (Structural condition) | 16 - Rectify deficiencies w/in 14 days | The construction and arrangement of a vessel must allow the safe operation of the vessel in accordance with the terms of its Certificate of Inspection giving consideration to provisions for a seaworth hull. Make permenant repairs to cracked welds at bow IWO first frame. 46CFR 177.100
2025-04-28 | 8121259 | Sector Maryland-National Capital Region | 9345764 | IMO Number | LILA LESVOS | Bulk Carrier | LIBERIA |  | LLOYD'S REGISTER OF SHIPPING | LLOYD'S REGISTER OF SHIPPING | 14 - Pollution Prevention | CG006 - Ballast Water Management System (BMWS) | 40 - Rectify deficiencies prior to next US port after sailing foreign | The master, owner, operator, agent, or person in charge of a vessel equipped with ballast tanks that operates in the waters of the United States must employ one of the following methods: Install and operate a ballast water management system that has been approved by the Coast Guard. Following installation, the master, owner, operator, agent or person in charge of the vessel subject to this subpart must properly maintain the BWMS in accordance with all manufacturer specifications. The Coast Guard approved BWMS must meet the applicable ballast water discharge standard (BWDS) found in 151.2030 of this subpart at all times of discharge into the waters of the United States. The vessel’s BWMS was reported to be inoperable. 33CFR151.2025 (a)(1) 40c
2025-04-28 | 8124083 | Sector San Diego | 984286 | Official Number (U.S.) | INSPIRATION HORNBLOWER | Passenger Ship | UNITED STATES |  |  |  | 11 - Life Saving Appliances | 11104 - Rescue boats | 705 - Other - as specified | The proper condition and operation of the rescue boat including engines. Starboard rescue boat fuel tank cracked. Provide new gasoline fuel tank prior to operating starboard rescue boat.
2025-04-28 | 8123192 | Sector San Diego | 619075 | Official Number (U.S.) | PEGASUS | Passenger Ship | UNITED STATES |  |  |  | 07 - Fire Safety | 07101 - Fire prevention structural integrity | 17 - Rectify deficiencies prior to departure | Provision must be made for closing all supply duct cowls or scoops and exhaust duct discharge opening for a space protected by a fixed gas extinguishing system. Vent closure was not operational. Provide operational vent closures for engine room.
2025-04-28 | 8123192 | Sector San Diego | 619075 | Official Number (U.S.) | PEGASUS | Passenger Ship | UNITED STATES |  |  |  | 09 - Working and Living Conditions | 09203 - Lighting (Working spaces) | 16 - Rectify deficiencies w/in 14 days | Each lighting fixture must be fixed and covered. Vessel had 1 light in E/R that was not fixed and 1 that had no cover. Replace and notify local OCMI.
2025-04-28 | 8123192 | Sector San Diego | 619075 | Official Number (U.S.) | PEGASUS | Passenger Ship | UNITED STATES |  |  |  | 07 - Fire Safety | 07110 - Fire fighting equipment and appliances | 17 - Rectify deficiencies prior to departure | Portable and semi-portable extinguishers must be inspected and maintained in accordance with NFPA 10. The owner or managing operator must provide satisfactory evidence of the required servicing to the marine inspector.
2025-04-28 | 8121555 | Sector Corpus Christi | 1301331 | Official Number (U.S.) | GENERAL MACARTHUR | Barge | UNITED STATES |  |  |  | 09 - Working and Living Conditions | 09212 - Danger areas | 16 - Rectify deficiencies w/in 14 days | It shall be the duty of the master and chief engineer to see that the vessel, and, in particular, the quarters are in a clean and sanitary condition. Upon entering MSD space, a noticeable foul odor was present. Identify and repair / replace to the satisfaction of the attending Marine Inspector. 46 CFR 97.15-10
2025-04-28 | 8121430 | Sector San Francisco | 1108402 | Official Number (U.S.) | EMPRESS | Passenger Ship | UNITED STATES |  |  |  | 13 - Propulsion and Auxiliary Machinery | 13104 - Bilge pumping arrangements | 16 - Rectify deficiencies w/in 14 days | A vessel of at least 7.9 meters (26 feet) in length must be provided with individual bilge lines and bilge suctions for each watertight compartment, except that the space forward of the collision bulkhead need not be fitted with a bilge suction line when the arrangement of the vessel is such that ordinary leakage may be removed from this compartment by the use of a hand portable bilge pump or other equipment, and such equipment is provided. Vessel has no means of dewatering void space forward of the collision bulkhead. Provide hand portable bilge pump or other means acceptable to Marine Inspector. 46 CFR 182.510(a)
2025-04-28 | 8120617 | Marine Safety Unit Houma | 599933 | Official Number (U.S.) | LEVIATHAN | Offshore | UNITED STATES |  |  |  | 03 - Water/Weathertight Conditions | 03107 - Doors | 16 - Rectify deficiencies w/in 14 days | Each class 1 watertight door must be designed to withstand a head of water equivalent to the depth from the sill of the door to a depth of the margin line. STBD Foc’sle watertight door had a loose bolt preventing door from seating properly.
2025-04-28 | 8121430 | Sector San Francisco | 1108402 | Official Number (U.S.) | EMPRESS | Passenger Ship | UNITED STATES |  |  |  | 02 - Structural Conditions | 02108 - Electrical installations in general | 16 - Rectify deficiencies w/in 14 days | Electrical equipment on a vessel must be installed and maintained to:(c) Minimize accidental personnel contact with energized parts. Breaker box had an opening/missing breaker creating a potential shock hazard. Remove hazard to satisfaction of MI. 46 CFR 183.200
2025-04-28 | 8111465 | Marine Safety Unit Cape Cod | 268260 | Official Number (U.S.) | VIKING | Passenger Ship | UNITED STATES |  |  |  | 11 - Life Saving Appliances | 11118 - Lifejackets incl. provision and disposition | 16 - Rectify deficiencies w/in 14 days | Life Jacket storage shall be labeled with the number of life jackets being stored in each location. Provide the number (label) of life jackets in each area that life jackets are being stored.46CFR180.52-15(b)
2025-04-28 | 8121555 | Sector Corpus Christi | 1301331 | Official Number (U.S.) | GENERAL MACARTHUR | Barge | UNITED STATES |  |  |  | 09 - Working and Living Conditions | 09127 - Cleanliness | 16 - Rectify deficiencies w/in 14 days | It shall be the duty of the master and chief engineer to see that the vessel, and, in particular, the quarters are in a clean and sanitary condition. Hospital space was found to have a gallon-sized freezer bag filled with water covering the bowl drain; vapors from the MSD system are backflowing into the vessel toilet system for the hospital and crew accommodations. Identify and repair / replace to the satisfaction of the attending Marine Inspector. 46 CFR 97.15-10(a)
2025-04-28 | 8121281 | Marine Safety Unit Coram | 1115416 | Official Number (U.S.) | SAPPHIRE PRINCESS | Passenger Ship | UNITED STATES |  |  |  | 11 - Life Saving Appliances | 11117 - Lifebuoys incl. provision and disposition | 701 - Prior to carriage of passengers/cargo | Replace one lifering.
2025-04-28 | 8121791 | Sector San Francisco | 1251893 | Official Number (U.S.) | REUBEN LASKER | Research Ship | UNITED STATES |  |  |  | 07 - Fire Safety | 07113 - Fire pumps and its pipes | 705 - Other - as specified | The arrangements for the ready availability of water supply shall be to the satisfaction of the Administration. While operating the emergency fire pump, MI discovered pin hole leak on the discharge side of pump flange in the bow thruster room. Rectify to the satisfaction of class. SOLAS (09) II-2/10.2.1.2
2025-04-28 | 8121250 | Marine Safety Unit Coram | 1054372 | Official Number (U.S.) | CAPT LOU VII | Passenger Ship | UNITED STATES |  |  |  | 10 - Safety of Navigation | 10116 - Nautical publications | 10 - Deficiency Rectified | needed publications
2025-04-28 | 8121281 | Marine Safety Unit Coram | 1115416 | Official Number (U.S.) | SAPPHIRE PRINCESS | Passenger Ship | UNITED STATES |  |  |  | 09 - Working and Living Conditions | 09209 - Electrical | 701 - Prior to carriage of passengers/cargo | Remove dead end wires in E/R pt side aft and also in laz.
2025-04-28 | 8121281 | Marine Safety Unit Coram | 1115416 | Official Number (U.S.) | SAPPHIRE PRINCESS | Passenger Ship | UNITED STATES |  |  |  | 10 - Safety of Navigation | 10111 - Charts | 701 - Prior to carriage of passengers/cargo | As vessel utilizes electronic charts for naviggation they are required to have a backup system for charts on an independent power supply - or have currently corrected paper charts.
2025-04-28 | 8121281 | Marine Safety Unit Coram | 1115416 | Official Number (U.S.) | SAPPHIRE PRINCESS | Passenger Ship | UNITED STATES |  |  |  | 10 - Safety of Navigation | 10111 - Charts | 701 - Prior to carriage of passengers/cargo | Update electronic charts IAW manufacturer recommendation.
2025-04-28 | 8075375 | Sector Los Angeles/Long Beach | 652914 | Official Number (U.S.) | CITY OF LONG BEACH | Passenger Ship | UNITED STATES |  |  |  | 05 - Radio Communications | 05108 - Performance standards for radio equipment | 50 - Rectify deficiencies w/in 30 days | Vessels operated beyond the 20 nautical mile limitation specified in paragraph (a)(1) of this section, but not more than 100 nautical miles from the nearest land, must be equipped with a MF-DSC frequency transmitter meeting the requirements of § 80.1101(c)(3) and capable of transmitting J3E emission and a receiver capable of reception of J3E emission within the band 1710 to 2850 kHz, in addition to the VHF-DSC radiotelephone installation required by paragraph (a)(1) of this section. Vessel not equipped with MF radio. Vessel restricted to voyages less than 20 nautical miles from nearest land until MF radio installed and inspected by FCC technician.
2025-04-28 | 8121250 | Marine Safety Unit Coram | 1054372 | Official Number (U.S.) | CAPT LOU VII | Passenger Ship | UNITED STATES |  |  |  | 11 - Life Saving Appliances | 11116 - Distress flares | 10 - Deficiency Rectified | needed 6 red hand flares - corrected on the spot
2025-04-28 | 8080988 | Sector Los Angeles/Long Beach | 507016 | Official Number (U.S.) | LEGEND | Passenger Ship | UNITED STATES |  |  |  | 13 - Propulsion and Auxiliary Machinery | 13101 - Propulsion main engine | 60 - Rectify deficiencies prior to movement | The intent of this part is to insure that the main propulsion machinery installed on each vessel is suitable for the vessel and its operation and that the auxiliary machinery is suitable for the purpose intended. It is further intended that all machinery be installed and maintained in such a manner as to afford adequate protection against fire, explosion, machinery failure and personnel injury. MI observed excessive oil accumulation outboard of the starboard engine. Clean area of oil and determine source. 46 CFR 182.01-5
2025-04-28 | 8082785 | Sector Los Angeles/Long Beach | 503929 | Official Number (U.S.) | TORONADO | Passenger Ship | UNITED STATES |  |  |  | 07 - Fire Safety | 07114 - Remote Means of control (opening,pumps,ventilation,etc.) Machinery spaces | 16 - Rectify deficiencies w/in 14 days | THE FUEL SHUTOFF VALVES AT THE TANK SHALL BE OPERABLE FROM OUTSIDE THE TANK COMPARTMENT, PREFERABLY FROM AN ACCESSIBLE POSITION ON THE WEATHER DECK. DURING TESTING, REACH ROD DISCONNECTED FROM FUEL SHUTOFF GATE VALVE.
2025-04-28 | 8121405 | Marine Safety Unit Houma | 1248899 | Official Number (U.S.) | CANYON RUNNER | Passenger Ship | UNITED STATES |  |  |  | 08 - Alarms | 08101 - General alarm | 50 - Rectify deficiencies w/in 30 days | All vessels with overnight Accommodations must be equipped with a general alarm system. The vessel has a general alarm and a PA system. The general alarm visual indicator in the Engine room was extinguished, and the general alarm audible indicator within the generator space does not sound. 46 CFR 183.550
2025-04-28 | 8117984 | Sector Miami | 1183383 | Official Number (U.S.) | CRUZAN CAT | Passenger Ship | UNITED STATES |  |  |  | 10 - Safety of Navigation | 10105 - Magnetic compass | 17 - Rectify deficiencies prior to departure | Except on a vessel limited to daytime operations, the compass must be illuminated. Vessel compass is not illuminated
2025-04-28 | 8038566 | Marine Safety Unit Saint Thomas | 629240 | Official Number (U.S.) | KON TIKI II | Passenger Ship | UNITED STATES |  |  |  | 14 - Pollution Prevention | 14503 - Garbage management plan | 16 - Rectify deficiencies w/in 14 days | Each garbage management plan under paragraph (a) of this section must be in writing and—(1) Provide for the discharge of garbage by means that meet Annex V of MARPOL, the Act, and §§ 151.51 through 151.77;(2) Describe procedures for minimizing, collecting, processing, storing, and discharging garbage; and(3) Designate the person who is in charge of carrying out the plan. The vessel possess a waste management plan template, but it was not filled out.
2025-04-28 | 8111465 | Marine Safety Unit Cape Cod | 268260 | Official Number (U.S.) | VIKING | Passenger Ship | UNITED STATES |  |  |  | 10 - Safety of Navigation | 10109 - Lights, shapes, sound-signals | 60 - Rectify deficiencies prior to movement | Stdb navigation light was out. Repair/replace light. NAVRULES
2025-04-28 | 8113907 | Marine Safety Unit Duluth | 511829 | Official Number (U.S.) | HELEN H | Towing Vessel | UNITED STATES |  |  |  | 07 - Fire Safety | 07106 - Fire detection and alarm system | 50 - Rectify deficiencies w/in 30 days | Each towing vessel must have a fire-detection system installed to detect engine room fires, ensuring that the design of the system and its installation on the towing vessel is certified and inspected by a registered professional engineer with experience in fire-detection system design, NICET level IV tech, or authorized class society; required certification was not available. 46 CFR 142.330(a)(7)
2025-04-28 | 8080988 | Sector Los Angeles/Long Beach | 507016 | Official Number (U.S.) | LEGEND | Passenger Ship | UNITED STATES |  |  |  | 13 - Propulsion and Auxiliary Machinery | 13106 - Insulation wetted through (oil) | 16 - Rectify deficiencies w/in 14 days | he intent of this part is to insure that the main propulsion machinery installed on each vessel is suitable for the vessel and its operation and that the auxiliary machinery is suitable for the purpose intended. It is further intended that all machinery be installed and maintained in such a manner as to afford adequate protection against fire, explosion, machinery failure and personnel injury. MI observed oil soaked lagging on the starboard side engine's exhaust. Replace oil soaked lagging.
2025-04-28 | 8113907 | Marine Safety Unit Duluth | 511829 | Official Number (U.S.) | HELEN H | Towing Vessel | UNITED STATES |  |  |  | 99 - Other | 99101 - Other (Safety in general) | 17 - Rectify deficiencies prior to departure | Marine employer must have sufficient number of alcohol testing devices readily available on board; all alcohol testing strips were expired. 46 CFR 4.06-15(a)(1)
2025-04-28 | 8121989 | Marine Safety Detachment Ketchikan | 1179851 | Official Number (U.S.) | STIKINE | Passenger Ship | UNITED STATES |  |  |  | 11 - Life Saving Appliances | 11104 - Rescue boats | 50 - Rectify deficiencies w/in 30 days | Grab line on rescue boat was not properly secured. Glue/adhesive was separated along the starboard side during boat launch, causing line to droop into the water when deployed.
2025-04-28 | 8118275 | Marine Safety Unit Lake Charles | 573802 | Official Number (U.S.) | D. W. GRIFFITH | Towing Vessel | UNITED STATES |  |  |  | 09 - Working and Living Conditions | 09232 - Cleanliness of engine room | 16 - Rectify deficiencies w/in 14 days | All bilges and void spaces are kept free from accumulation of combustible and flammable materials and liquids insofar as practicable. The engine room bilge contained excess oily/water mixture. Properly remove oily water from machinery space bilge to the satisfaction of CG marine inspector.
2025-04-28 | 8113907 | Marine Safety Unit Duluth | 511829 | Official Number (U.S.) | HELEN H | Towing Vessel | UNITED STATES |  |  |  | 03 - Water/Weathertight Conditions | 03107 - Doors | 16 - Rectify deficiencies w/in 14 days | The master must ensure that all hatches, doors, and other openings designed to be watertight or weather-tight function properly; gasket on stbd main deck watertight door had gaps and was worn in multiple places, preventing appropriate function as designed. 46 CFR 140.610(b)
2025-04-28 | 8123192 | Sector San Diego | 619075 | Official Number (U.S.) | PEGASUS | Passenger Ship | UNITED STATES |  |  |  | 08 - Alarms | 08199 - Other (alarms) | 17 - Rectify deficiencies prior to departure | The owner, charterer, master, or managing operator of a vessel carrying overnight passengers shall have a suitable number of watchmen patrol throughout the vessel during the nighttime, whether or not the vessel is underway, to guard against, and give alarm in case of, a fire, man overboard, or other dangerous situation. Vessel watchman system operated but does not have a dedicated way to communicate with the system other than an app on a personal cell phones. Master of the vessel must have app installed on phone to operate watchman system until a permanent solution is on board.
2025-04-28 | 8121303 | Marine Safety Unit Chicago | 282089 | Official Number (U.S.) | VOYAGEUR | Passenger Ship | UNITED STATES |  |  |  | 02 - Structural Conditions | 02117 - Decks - corrosion | 701 - Prior to carriage of passengers/cargo | A hatch exposed to the weather must be watertight. The Engine room emergency escape hatch does not seal and sealing edge is wasted. Replace with new or repair.
2025-04-28 | 8105326 | Sector Southeast Alaska | 1235838 | Official Number (U.S.) | VOYAGER | Passenger Ship | UNITED STATES |  |  |  | 13 - Propulsion and Auxiliary Machinery | 13101 - Propulsion main engine | 701 - Prior to carriage of passengers/cargo | Propulsion machinery must be suitable in type and design for propulsion requirements of the hull in which it is installed and capable of operating at constant marine load under such requirements without exceeding its designed limitations. Outbaord engine would not start. Possibly cause is faulty starter. Repair to original and conduct sea trials. 46CFR182.200
2025-04-28 | 8121555 | Sector Corpus Christi | 1301331 | Official Number (U.S.) | GENERAL MACARTHUR | Barge | UNITED STATES |  |  |  | 09 - Working and Living Conditions | 09121 - Laundry | 16 - Rectify deficiencies w/in 14 days | All crew spaces are to be constructed and arranged in a manner suitable to the purpose for which they are intended and so that they can be kept in a clean, workable, and sanitary condition. The laundry room washer drain is causing grey water to overflow into the hospital shower drain. Identify and repair / replace to the satisfaction of the attending Marine Inspector. 46 CFR 92.20-15
2025-04-28 | 8121430 | Sector San Francisco | 1108402 | Official Number (U.S.) | EMPRESS | Passenger Ship | UNITED STATES |  |  |  | 02 - Structural Conditions | 02108 - Electrical installations in general | 16 - Rectify deficiencies w/in 14 days | Twist-on type wire nuts is permitted if:The connections must be made within an enclosure & the insulated cap of the connector must be secured to prevent loosening due to vibration; & Twist-on type connectors may not be used for making joints in cables, facilitating a conductor splice, or extending the length of a circuit. Dead end wires for removed fan on overhead in galley were found exposed and not in an enclosure. Provide enclosure to satisfaction of MI. 46 CFR 183.340(i)
2025-04-28 | 8075375 | Sector Los Angeles/Long Beach | 652914 | Official Number (U.S.) | CITY OF LONG BEACH | Passenger Ship | UNITED STATES |  |  |  | 01 - Certificates & Documentation | 01104 - Cargo Ship Safety Radio (including exemption) | 50 - Rectify deficiencies w/in 30 days | Except as noted in paragraph (c) of this section, stations in the maritime service must be licensed by the FCC either individually or by fleet. Vessel's FCC Station License expired.
2025-04-28 | 8121722 | Sector Virginia | 1088137 | Official Number (U.S.) | FREEDOM ELITE | Passenger Ship | UNITED STATES |  |  |  | 09 - Working and Living Conditions | 09209 - Electrical | 16 - Rectify deficiencies w/in 14 days | Electrical equipment on a vessel must be installed and maintained to protect passengers, crew, other persons, and the vessel from electrical hazards, including fire, caused by or originating in electrical equipment, and electrical shock. The centerline flowmeter wires were exposed, and the flowmeter was disconnected. //46 CFR 183.200(b)//
2025-04-28 | 8082785 | Sector Los Angeles/Long Beach | 503929 | Official Number (U.S.) | TORONADO | Passenger Ship | UNITED STATES |  |  |  | 07 - Fire Safety | 07110 - Fire fighting equipment and appliances | 16 - Rectify deficiencies w/in 14 days | A 2-A PORTABLE FIRE EXTINGUISHER MUST BE PRESENT IN EACH ACCOMMODATION SPACE. NO FIRE EXTINGUISHER WAS FOUND IN THE CREW ACCOMMODATION SPACE.
2025-04-28 | 8127347 | Marine Safety Unit Saint Thomas | 1037676 | Official Number (U.S.) | FAST CAT | Passenger Ship | UNITED STATES |  |  |  | 13 - Propulsion and Auxiliary Machinery | 13108 - Operation of machinery | 16 - Rectify deficiencies w/in 14 days | Starboard oil filter assembly wasted and needs to be replaced.
2025-04-28 | 8121430 | Sector San Francisco | 1108402 | Official Number (U.S.) | EMPRESS | Passenger Ship | UNITED STATES |  |  |  | 11 - Life Saving Appliances | 11129 - Operational readiness of lifesaving appliances | 16 - Rectify deficiencies w/in 14 days | Each item of lifesaving equipment determined by the marine inspector to not be in serviceable condition must be repaired or replaced. Vessel’s grab line on aft deck life ring was found deteriorated and is a potential sharp hazard. Replace life ring grab line. 46 CFR 176.808(b)
2025-04-28 | 8121250 | Marine Safety Unit Coram | 1054372 | Official Number (U.S.) | CAPT LOU VII | Passenger Ship | UNITED STATES |  |  |  | 07 - Fire Safety | 07199 - Other (fire safety) | 16 - Rectify deficiencies w/in 14 days | needed 2 spanner wrenches
2025-04-28 | 8121250 | Marine Safety Unit Coram | 1054372 | Official Number (U.S.) | CAPT LOU VII | Passenger Ship | UNITED STATES |  |  |  | 05 - Radio Communications | 05199 - Other (radio communication) | 10 - Deficiency Rectified | needed hydrostatic release for EPIRB - corrected on the spot
2025-04-28 | 8121250 | Marine Safety Unit Coram | 1054372 | Official Number (U.S.) | CAPT LOU VII | Passenger Ship | UNITED STATES |  |  |  | 11 - Life Saving Appliances | 11199 - Other (life saving) | 10 - Deficiency Rectified | needed 2 replacement life rings as the current ones were not in serviceable condition - corrected on the spot
2025-04-28 | 8121430 | Sector San Francisco | 1108402 | Official Number (U.S.) | EMPRESS | Passenger Ship | UNITED STATES |  |  |  | 02 - Structural Conditions | 02106 - Hull damage impairing seaworthiness | 705 - Other - as specified | The construction and arrangement of a vessel must allow the safe operation of the vessel in accordance with the terms of its Certificate of Inspection giving consideration to provisions for a seaworthy hull... Internal structural framing is wasted in several areas where the framing connects to deck and aft bulkhead located at the starboard-aft corner of rudder room near access ladder. There is also bent framing in the corner where the starboard side meets the stern. Crop and renew to satisfaction of Marine Inspector prior to next credit drydock. 46 CFR 177.100
2025-04-28 | 8075375 | Sector Los Angeles/Long Beach | 652914 | Official Number (U.S.) | CITY OF LONG BEACH | Passenger Ship | UNITED STATES |  |  |  | 11 - Life Saving Appliances | 11117 - Lifebuoys incl. provision and disposition | 16 - Rectify deficiencies w/in 14 days | Each item of survival craft equipment must be of good quality, and efficient for the purpose it is intended to serve. Unless otherwise stated in this section, each item of equipment carried, whether required under this section or not, must be secured by lashings... Float paddles not lashed to floats and missing vessel name.
2025-04-28 | 8075375 | Sector Los Angeles/Long Beach | 652914 | Official Number (U.S.) | CITY OF LONG BEACH | Passenger Ship | UNITED STATES |  |  |  | 08 - Alarms | 08199 - Other (alarms) | 16 - Rectify deficiencies w/in 14 days | On a vessel of at least 7.9 meters (26 feet) in length, a visual and audible alarm must be provided at the operating station to indicate a high water level in each of the following normally unmanned spaces: A space with a through-hull fitting below the deepest load waterline, such as a lazarette. Lazarette high water alarm inop.
2025-04-28 | 8075375 | Sector Los Angeles/Long Beach | 652914 | Official Number (U.S.) | CITY OF LONG BEACH | Passenger Ship | UNITED STATES |  |  |  | 13 - Propulsion and Auxiliary Machinery | 13104 - Bilge pumping arrangements | 50 - Rectify deficiencies w/in 30 days | A bilge pipe piercing the collision bulkhead must be fitted with a screw-down valve located on the forward side of the collision bulkhead and operable from the weather deck, or, if it is readily accessible under service conditions, a screw-down valve without a reach rod may be fitted to the bilge line on the after side of the collision bulkhead. Installed valve aft of collision bulkhead is a ball valve not screw-down type as required.
2025-04-28 | 8121250 | Marine Safety Unit Coram | 1054372 | Official Number (U.S.) | CAPT LOU VII | Passenger Ship | UNITED STATES |  |  |  | 11 - Life Saving Appliances | 11117 - Lifebuoys incl. provision and disposition | 16 - Rectify deficiencies w/in 14 days | Needed correct batteries for the water lights
2025-04-28 | 8080988 | Sector Los Angeles/Long Beach | 507016 | Official Number (U.S.) | LEGEND | Passenger Ship | UNITED STATES |  |  |  | 07 - Fire Safety | 07109 - Fixed fire extinguishing installation | 16 - Rectify deficiencies w/in 14 days | Except as otherwise provided in this section, all fixed fire extinguishing systems shall be of an approved carbon dioxide type and installed to the satisfaction of the Officer in Charge, Marine Inspection. MI observed the firefighting system eng. override switch not working. 46 CFR 181.20-5 (a)
2025-04-28 | 8117984 | Sector Miami | 1183383 | Official Number (U.S.) | CRUZAN CAT | Passenger Ship | UNITED STATES |  |  |  | 14 - Pollution Prevention | 14499 - Other (MARPOL Annex IV) | 17 - Rectify deficiencies prior to departure | When operating a vessel on a body of water where the discharge of untreated sewage is prohibited by the Environmental Protection Agency under 40 CFR 140.3, the operator must secure each Type III device in a manner which prevents discharge of sewage. Acceptable methods of securing the device include— (1) Closing each valve leading to an overboard discharge and removing the handle; (2) Padlocking each valve leading to an overboard discharge in the closed position; or (3) Using a non-releasable wire-tie to hold each valve leading to an overboard discharge in the closed position. Sewage holding tank overboard discharge found closed but without locking device. 33 CFR 159.7(c)
2025-04-28 | 8120617 | Marine Safety Unit Houma | 599933 | Official Number (U.S.) | LEVIATHAN | Offshore | UNITED STATES |  |  |  | 09 - Working and Living Conditions | 09217 - Warning notices | 50 - Rectify deficiencies w/in 30 days | The vessel owner/ operator must ensure restricted areas are marked accordingly with their vessel security plan and must include required spaces listed in CFR. Pilothouse and machinery space did not have signage designating it as a restricted area.
2025-04-28 | 8120617 | Marine Safety Unit Houma | 599933 | Official Number (U.S.) | LEVIATHAN | Offshore | UNITED STATES |  |  |  | 04 - Emergency Systems | 04109 - Fire drills | 50 - Rectify deficiencies w/in 30 days | A fire drill and an abandon ship drill must be held on each vessel on alternating weeks (14 Days), and not immediately in conjunction with each other. Vessel was logging fire / abandon ship drills only once a month.
2025-04-28 | 8038566 | Marine Safety Unit Saint Thomas | 629240 | Official Number (U.S.) | KON TIKI II | Passenger Ship | UNITED STATES |  |  |  | 01 - Certificates & Documentation | 01199 - Other (certificates) | 16 - Rectify deficiencies w/in 14 days | If the marine employer conducts random drug testing through a consortium, the number of crewmembers to be tested may be calculated for each individual marine employer or may be based on the total number of covered crewmembers covered by the consortium who are subject to random drug testing at the same minimum annual percentage rate under this part or any DOT drug testing rule. Documentation showing which employees are a part of the consortium was not present on the vessel.
2025-04-28 | 8123416 | Marine Safety Detachment Panama City | 965639 | Official Number (U.S.) | BACKDOWN 2 | Passenger Ship | UNITED STATES |  |  |  | 11 - Life Saving Appliances | 11108 - Inflatable liferafts | 705 - Other - as specified | Vessel limited to not more than 03 miles from shore until survival craft (inflatable raft) is back on board and properly stowed.
2025-04-28 | 8114182 | Sector Honolulu | 9192167 | IMO Number | SILVER SHADOW | Passenger Ship | BAHAMAS, THE | RINA |  |  | 07 - Fire Safety | 07120 - Means of escape | 10 - Deficiency Rectified | The means of escape marking must enable passengers to identify the routes of escape and readily identify the escape exits. No emergency signage was posted in the crew bar in deck #3.
2025-04-28 | 8113907 | Marine Safety Unit Duluth | 511829 | Official Number (U.S.) | HELEN H | Towing Vessel | UNITED STATES |  |  |  | 07 - Fire Safety | 07108 - Ready availability of fire fighting equipment | 10 - Deficiency Rectified | The fire main must have a sufficient number of fire hydrants with attached hose; hoses were not all attached. 46 CFR 142.325(c)
2025-04-28 | 8114182 | Sector Honolulu | 9192167 | IMO Number | SILVER SHADOW | Passenger Ship | BAHAMAS, THE | RINA |  |  | 11 - Life Saving Appliances | 11101 - Lifeboats | 50 - Rectify deficiencies w/in 30 days | The condition of the ship and its equipment shall be maintained to conform with the provisions of the present regulations that the ship in all respects will remain fit to proceed to sea without danger to the ship or persons on board. Two grab rail brackets on lifeboat #6 were broken.
2025-04-28 | 8111465 | Marine Safety Unit Cape Cod | 268260 | Official Number (U.S.) | VIKING | Passenger Ship | UNITED STATES |  |  |  | 04 - Emergency Systems | 04113 - Water level indicator | 16 - Rectify deficiencies w/in 14 days | Bilge high water alarm in rudder compartment was not operational. Make necessary repairs. A round of the rudder compartment shall be made every hour while caring passengers until the alarm is repaired/replaced. 46CFR182.530
2025-04-28 | 8038566 | Marine Safety Unit Saint Thomas | 629240 | Official Number (U.S.) | KON TIKI II | Passenger Ship | UNITED STATES |  |  |  | 01 - Certificates & Documentation | 01199 - Other (certificates) | 10 - Deficiency Rectified | Notwithstanding any other provision of this subpart, except as provided in paragraph (b) of this section, a Certificate of Documentation but no trade endorsement thereon, issued to a vessel which is the subject of an outstanding mortgage filed or recorded in accordance with subpart Q of this part or any predecessor regulations, remains valid for purposes of:(1) 46 U.S.C. chapter 125;(2) 46 U.S.C. chapter 313 for an instrument filed or recorded before the date of invalidation, and an assignment or a notice of claim of lien filed after that date;(3) 46 U.S.C. 56101, 56102 and 57109; and(4) 46 U.S.C. 56301. The vessel possess a valid COD, but it was not onboard the vessel. The COD was printed and placed onboard.
2025-04-28 | 8116616 | Sector Western Alaska and U.S. Arctic | 648706 | Official Number (U.S.) | JACKIE M | Towing Vessel | UNITED STATES |  |  |  | 06 - Cargo Operations Including Equipment | 06199 - Other (cargo) | 705 - Other - as specified | After being taken into use, every hoisting machine, all fixed gear aboard vessels accessory thereto and loose gear used in connection therewith shall be tested, thoroughly examined as listed in this cite. The onboard crane was damaged and has a section of the boom removed. Provide a servicing report and proof of tests completed prior to returning the crane to service.
2025-04-28 | 8123192 | Sector San Diego | 619075 | Official Number (U.S.) | PEGASUS | Passenger Ship | UNITED STATES |  |  |  | 04 - Emergency Systems | 04103 - Emergency, lighting, batteries and switches | 17 - Rectify deficiencies prior to departure | Each vessel must have adequate emergency lighting fitted along thee of escape to the main deck from all passenger and crew accommodation spaces located below the main deck. MI closed both hatches to the accommodation spaces and was unable to see the emergency exit sign. Provide lights to illuminate the emergency exit signs.
2025-04-28 | 8111465 | Marine Safety Unit Cape Cod | 268260 | Official Number (U.S.) | VIKING | Passenger Ship | UNITED STATES |  |  |  | 13 - Propulsion and Auxiliary Machinery | 13101 - Propulsion main engine | 16 - Rectify deficiencies w/in 14 days | Moving parts of machinery require guards. Provide engine guard over pully on port main engine. 46CFR182.200
2025-04-28 | 8118338 | Sector Long Island Sound | 9400473 | IMO Number | COMBI DOCK I | General Dry Cargo Ship | PORTUGAL |  |  |  | 10 - Safety of Navigation | 10119 - Rudder angle indicator | 50 - Rectify deficiencies w/in 30 days | The angular position of the rudder shall be indicated on the navigation bridge. The rudder angle indicator and repeaters on the bridge are not showing an accurate depiction of the rudder angle, with a variance of up to 5 degrees. 74 SOLAS (04) II-1/29.11.1 50ac
2025-04-28 | 8121405 | Marine Safety Unit Houma | 1248899 | Official Number (U.S.) | CANYON RUNNER | Passenger Ship | UNITED STATES |  |  |  | 09 - Working and Living Conditions | 09233 - Guards - fencing around dangerous machinery parts | 50 - Rectify deficiencies w/in 30 days | An exposed hazard, such as gears or rotating machinery, must be properly protected by a cover, guard, or rail. The #2 & 3 MDEs have exposed flywheels that need guards. 46 CFR 177.960
2025-04-28 | 8113907 | Marine Safety Unit Duluth | 511829 | Official Number (U.S.) | HELEN H | Towing Vessel | UNITED STATES |  |  |  | 99 - Other | 99101 - Other (Safety in general) | 16 - Rectify deficiencies w/in 14 days | Each EAP education program must include display of informational material; a community service hot-line telephone number for crewmember assistance; and the employer's policy regarding drug and alcohol use in the workplace; EAP information was not on display. 46 CFR 16.401(a)
2025-04-28 | 8113907 | Marine Safety Unit Duluth | 511829 | Official Number (U.S.) | HELEN H | Towing Vessel | UNITED STATES |  |  |  | 10 - Safety of Navigation | 10109 - Lights, shapes, sound-signals | 10 - Deficiency Rectified | Each towing vessel must be equipped with navigation lights, shapes, and sound signals in accordance with COLREGS; nav panel on bridge had burnt out bulbs, not functioning properly and compromising safe navigation. 46 CFR 140.720
2025-04-28 | 8123192 | Sector San Diego | 619075 | Official Number (U.S.) | PEGASUS | Passenger Ship | UNITED STATES |  |  |  | 01 - Certificates & Documentation | 01199 - Other (certificates) | 17 - Rectify deficiencies prior to departure | Marine employers shall establish programs for the chemical testing for dangerous drugs on a random basis of crewmembers on inspected vessels who occupy a position or perform the duties and functions of a position, required by the vessel's COI. Marine employers may form or otherwise use sponsoring organizations, or may use contractors to conduct the random chemical testing programs. Vessel's consortium enrollment paperwork expired.
2025-04-28 | 8123192 | Sector San Diego | 619075 | Official Number (U.S.) | PEGASUS | Passenger Ship | UNITED STATES |  |  |  | 09 - Working and Living Conditions | 09209 - Electrical | 17 - Rectify deficiencies prior to departure | Electrical equipment on a vessel must be installed and maintained to protect passengers, crew, other persons, and the vessel from electrical hazards, including fire, caused by or originating in electrical equipment, and electrical shock. Both MDE's ECU's showed signs of salt water leaking on it. Water leak could not be traced. Clean electrical connect and cover ECU's to protect from salt water damage.
2025-04-28 | 8120617 | Marine Safety Unit Houma | 599933 | Official Number (U.S.) | LEVIATHAN | Offshore | UNITED STATES |  |  |  | 04 - Emergency Systems | 04106 - Emergency steering position com./ compass reading | 17 - Rectify deficiencies prior to departure | A vessel that relies on electricity to power Navigational Equipment and Lighting must be arranged so that the loads can be energized from two sources. Navigation equipment was not operational on emergency power.
2025-04-28 | 8123192 | Sector San Diego | 619075 | Official Number (U.S.) | PEGASUS | Passenger Ship | UNITED STATES |  |  |  | 08 - Alarms | 08199 - Other (alarms) | 17 - Rectify deficiencies prior to departure | A visual and audible indicator must be provided at the operating station to indicate when any automatic bilge pump is operating. Bilge pump indicator at helm not operational. Provide visual and audible indicator for bilge pumps.
2025-04-28 | 8111370 | Sector San Francisco | 986387 | Official Number (U.S.) | FIVE STARS | Passenger Ship | UNITED STATES |  |  |  | 02 - Structural Conditions | 02108 - Electrical installations in general | 16 - Rectify deficiencies w/in 14 days | Electrical equipment on a vessel must be installed and maintained to.. minimize accidental personnel contact with energized parts. Dead end wires found by the bar and in the closet by the helm. 46 CFR 183.200
2025-04-28 | 8105326 | Sector Southeast Alaska | 1235838 | Official Number (U.S.) | VOYAGER | Passenger Ship | UNITED STATES |  |  |  | 07 - Fire Safety | 07109 - Fixed fire extinguishing installation | 701 - Prior to carriage of passengers/cargo | A mechanical exhaust system required by paragraph (a)(1)(ii) of this section must be such as to assure the air changes as noted in Table 182.460(b) depending upon the size of the space. Duct for blower exhaust is separated. 46CFR182.460
2025-04-28 | 8116616 | Sector Western Alaska and U.S. Arctic | 648706 | Official Number (U.S.) | JACKIE M | Towing Vessel | UNITED STATES |  |  |  | 07 - Fire Safety | 07113 - Fire pumps and its pipes | 50 - Rectify deficiencies w/in 30 days | A fixed power fire pump must be capable of providing fire fighting water at a pressure of 50 PSI and at a flow of 80 GPM. The installed fire pump only makes 30 psi. Provide a pump meeting these requirements.
2025-04-28 | 8121555 | Sector Corpus Christi | 1301331 | Official Number (U.S.) | GENERAL MACARTHUR | Barge | UNITED STATES |  |  |  | 11 - Life Saving Appliances | 11135 - Maintenance of Life Saving Appliances | 50 - Rectify deficiencies w/in 30 days | At least one-half the total number of lifebuoys on the vessel must each be fitted with a self-igniting light. Multiple lifebuoy self-igniting lights had incorrect battery types. Repair or replace to the satisfaction of the attending Marine Inspector. 46 CFR 91.25-15 46 CFR 199.70(a)(3)(ii)
2025-04-28 | 8121555 | Sector Corpus Christi | 1301331 | Official Number (U.S.) | GENERAL MACARTHUR | Barge | UNITED STATES |  |  |  | 03 - Water/Weathertight Conditions | 03199 - Other (load lines) | 50 - Rectify deficiencies w/in 30 days | The master of the vessel for which a load line certificate has been issued shall be responsible for the maintenance of such certificate on board such vessel and for compliance with its terms and conditions. The load line was obscured by fendering tires on the vessel’s hull, and the additional lines used with the load line were not marked in accordance with the requirements outlined in 46 CFR 42.13-30. The deck line was also not properly painted to contrast against the dark background as per 46 CFR 42.13-40. 46 CFR 42.09-1 (c)
2025-04-28 | 8121555 | Sector Corpus Christi | 1301331 | Official Number (U.S.) | GENERAL MACARTHUR | Barge | UNITED STATES |  |  |  | 07 - Fire Safety | 07105 - Fire doors/openings in fire-resisting divisions | 50 - Rectify deficiencies w/in 30 days | The general construction of the vessel shall be such as to minimize fire hazards insofar as is reasonable and practicable. The A-0 window shutter between the galley and the messroom shall have a means to automatically release in the event of a fire to maintain the “A” class boundary required by 46 CFR 92.07-10(b). 46 CFR 92.05-1(a)
2025-04-28 | 8123192 | Sector San Diego | 619075 | Official Number (U.S.) | PEGASUS | Passenger Ship | UNITED STATES |  |  |  | 07 - Fire Safety | 07109 - Fixed fire extinguishing installation | 17 - Rectify deficiencies prior to departure | A pre-engineered fixed gas fire extinguishing system must: Be installed in accordance with the manufacturer's instructions. 3" hole between engine room and head allow fixed fire extinguishing medium to communicate through bulkhead. Make vapor tight to ensure quantity of extinguisher is sufficient.
2025-04-28 | 8089322 | Sector New Orleans | 535869 | Official Number (U.S.) | SILVER FOX | Passenger Ship | UNITED STATES |  |  |  | 13 - Propulsion and Auxiliary Machinery | 13101 - Propulsion main engine | 701 - Prior to carriage of passengers/cargo | Propulsion machinery shall be suitable in type and design for propulsion requirements of the hull in which it is installed and capable of operating at constant marine load. MI observed port MDE unable to engage propulsion. 46CFR182.05-1(a) (Old T)
2025-04-28 | 8121945 | Sector San Diego | 212436 | Official Number (U.S.) | PILOT | Passenger Ship | UNITED STATES |  |  |  | 13 - Propulsion and Auxiliary Machinery | 13104 - Bilge pumping arrangements | 50 - Rectify deficiencies w/in 30 days | A positive shut off valve must be installed at the hull penetration. Vessel did not have a shut off valve at the hull penetration. 46CFR182.520
2025-04-28 | 8120617 | Marine Safety Unit Houma | 599933 | Official Number (U.S.) | LEVIATHAN | Offshore | UNITED STATES |  |  |  | 09 - Working and Living Conditions | 09209 - Electrical | 16 - Rectify deficiencies w/in 14 days | Electrical installations on vessels must ensure protection of crew from electrical hazards. Main switchboard in engine room had an open section that needs to be blanked
2025-04-28 | 8105326 | Sector Southeast Alaska | 1235838 | Official Number (U.S.) | VOYAGER | Passenger Ship | UNITED STATES |  |  |  | 07 - Fire Safety | 07106 - Fire detection and alarm system | 701 - Prior to carriage of passengers/cargo | A sensor must be located above the expected bilge water level in the following locations: (1) The lowest part of a machinery space; (2) The lowest part of a space containing a fuel tank when separate from the machinery space. Vapor detector in voids need to be lowered and tested. 46CFR182.480
2025-04-28 | 8113988 | Sector New Orleans | 1036056 | IMO Number | NORSE EXPANSION | Bulk Carrier | PANAMA |  | NIPPON KAIJI KYOKAI | NIPPON KAIJI KYOKAI | 14 - Pollution Prevention | 14199 - Other (MARPOL Annex I) | 50 - Rectify deficiencies w/in 30 days | The operator of a vessel with a capacity of 250 or more barrels of oil, hazardous material, or liquefied gas as regulated in Table 4 of 46 CFR part 154 shall provide transfer procedures that meet the requirements of this part and part 156 of this chapter for transferring. Vessel was unable to provide transfer procedures complying with 33 CFR 155.720
2025-04-28 | 8121722 | Sector Virginia | 1088137 | Official Number (U.S.) | FREEDOM ELITE | Passenger Ship | UNITED STATES |  |  |  | 07 - Fire Safety | 07199 - Other (fire safety) | 16 - Rectify deficiencies w/in 14 days | Flexible nonmetallic materials (hose) may be used in vital and non-vital systems where permitted by paragraph (e) of this section. Where flexible nonmetallic hose is permitted for use in piping systems by this section, it must meet SAE J-1942. Hose end fittings must comply with SAE J-1475. Flexible hoses on fire main/bilge system in the engine room were dry rotted and not in compliance with SAE J-1942. Hoses were double clamped with no hose end fittings complying with SAE J-1475. //46 CFR 182.720(b)// //46 CFR 182.720(e)//
2025-04-28 | 8116616 | Sector Western Alaska and U.S. Arctic | 648706 | Official Number (U.S.) | JACKIE M | Towing Vessel | UNITED STATES |  |  |  | 01 - Certificates & Documentation | 01305 - Log-books/compulsory entries | 50 - Rectify deficiencies w/in 30 days | The results of the inspections required by 33 CFR 164.76 must be documented in the TVR or official logbook and a record of the type size, and service of each towline, face wire, and spring line used to make towing vessel fast to her tow, must be available for the Coast Guard to review. Provide records for all towing equipment as required by 46 CFR 140.800-140.820 and 33 CFR 164.74 - 164.80.
2025-04-28 | 8116616 | Sector Western Alaska and U.S. Arctic | 648706 | Official Number (U.S.) | JACKIE M | Towing Vessel | UNITED STATES |  |  |  | 13 - Propulsion and Auxiliary Machinery | 13103 - Gauges, thermometers, etc | 17 - Rectify deficiencies prior to departure | Each towing vessel must be provided with the following engine alarms: Main engine low oil pres, Main engine high cooling water temp, auxiliary generator low lube oil pres, auxiliary generator high cooling water temperature. The port and stbd main engines and generators do not have functioning high cooling water alarms. Additionally, the low lube oil pressure alarm is set a 0 psi for the port side generator (Kubota). Prove proper operation of these alarms prior to operation.
2025-04-28 | 8117984 | Sector Miami | 1183383 | Official Number (U.S.) | CRUZAN CAT | Passenger Ship | UNITED STATES |  |  |  | 03 - Water/Weathertight Conditions | 03104 - Cargo & other hatchways | 17 - Rectify deficiencies prior to departure | A hatch cover must have securing devices. Port/Stbd engine room hatch to vessel are ceased and unable to be secured.
2025-04-28 | 8121555 | Sector Corpus Christi | 1301331 | Official Number (U.S.) | GENERAL MACARTHUR | Barge | UNITED STATES |  |  |  | 09 - Working and Living Conditions | 09209 - Electrical | 50 - Rectify deficiencies w/in 30 days | Each panelboard must have a circuit directory that has the circuit designation of each circuit. The panelboards in the gym space did not have properly labeled circuit breakers. Identify to the satisfaction of the attending Marine Inspector. 46 CFR 90.25-1(a) 46 CFR 111.40-11(b)(2)(i)
2025-04-28 | 8113699 | Sector Honolulu | 9549463 | IMO Number | QUANTUM OF THE SEAS | Passenger Ship | BAHAMAS, THE |  |  |  | 11 - Life Saving Appliances | 11102 - Lifeboat inventory | 17 - Rectify deficiencies prior to departure | All life-saving appliances and arrangements shall comply with the applicable requirements of the Code. Except as otherwise stated, the normal equipment of every life boat shall consist of a food ration totaling not less than 10,000 kJ for each person the lifeboat is permitted to accommodate; kept in airtight packaging and be stored in a watertight container. A total of 160 food ration packaging were damaged and impacting preservation of food rations. 74 SOLAS 20 III/34, LSA Code 4.4.8.12
2025-04-28 | 8113497 | Detached Duty Office Fort Myers | 1355680 | Official Number (U.S.) | ISLAND DREAMER III | Passenger Ship | UNITED STATES |  |  |  | 01 - Certificates & Documentation | CG001 - Certificate of Inspection (COI) | 705 - Other - as specified | The cognizant OCMI may require that a vessel and its equipment undergo any additional test or inspection deemed reasonable and necessary to determine that the vessel and its equipment are suitable for the service in which they are to be employed. Vessel is unable to complete the VHF Radio Digital Selective Calling (DSC) Test. Complete the VHF Radio Digital Selective Calling (DSC) Test IAW MSIB 20-20 to the satisfaction of the attending CG Marine Inspector. Vessel is restricted to <1000' from shore until rectified. 46CFR176.840
2025-04-28 | 8117984 | Sector Miami | 1183383 | Official Number (U.S.) | CRUZAN CAT | Passenger Ship | UNITED STATES |  |  |  | 13 - Propulsion and Auxiliary Machinery | 13101 - Propulsion main engine | 17 - Rectify deficiencies prior to departure | Gauges to indicate engine revolutions per minute (RPM), jacket water discharge temperature, and lubricating oil pressure must be provided for all propulsion engines installed in the vessel. The gauges must be readily visible at the operating station. Starboard engine lubricating oil pressure gauge not working.
2025-04-28 | 8113497 | Detached Duty Office Fort Myers | 1355680 | Official Number (U.S.) | ISLAND DREAMER III | Passenger Ship | UNITED STATES |  |  |  | 01 - Certificates & Documentation | 01104 - Cargo Ship Safety Radio (including exemption) | 705 - Other - as specified | A vessel must comply with the applicable requirements for any radio, including the requirements for a station license and installation certificates to be issued by the Federal Communications Commission, as set forth in 47 CFR part 80. Vessel does not have an FCC station license. Provide evidence of an FCC station license to the USCG. Vessel is restricted to <1000' from shore until rectified. 46CFR184.502
2025-04-28 | 8117984 | Sector Miami | 1183383 | Official Number (U.S.) | CRUZAN CAT | Passenger Ship | UNITED STATES |  |  |  | 11 - Life Saving Appliances | 11118 - Lifejackets incl. provision and disposition | 17 - Rectify deficiencies prior to departure | The number and identification of the items stowed inside, and their sizes, must be marked in clearly legible letters and numbers on each container for life jackets and immersion suits. Identification of the items may be in words, or the appropriate symbols in IMO Resolution A.760(18) (incorporated by reference; see 46 CFR 175.600). Letters and numbers must be at least 50 millimeters (2 inches) high. Markings for life jacket stowage worn and unreadable.
2025-04-28 | 8111370 | Sector San Francisco | 986387 | Official Number (U.S.) | FIVE STARS | Passenger Ship | UNITED STATES |  |  |  | 02 - Structural Conditions | 02123 - Wheelhouse -door -window | 705 - Other - as specified | Each window must be capable of withstanding the maximum load from wave and wind conditions. Observed cracked window by bar on the port side. Ensure weathertight integrity and strength prior to next credit drydock. 46 CFR 177.1020
2025-04-28 | 8111370 | Sector San Francisco | 986387 | Official Number (U.S.) | FIVE STARS | Passenger Ship | UNITED STATES |  |  |  | 01 - Certificates & Documentation | 01203 - Certificates for radio personnel | 16 - Rectify deficiencies w/in 14 days | A proper certificate issued by the FCC shall be regarded as evidence that the radio installation, if any, is in compliance with the requirements of that agency. Observed that the FCC Station License was expired. FCC station license expired 2023. 46 CFR 184.25-1(b) [OLD T]
2025-04-28 | 8117984 | Sector Miami | 1183383 | Official Number (U.S.) | CRUZAN CAT | Passenger Ship | UNITED STATES |  |  |  | 03 - Water/Weathertight Conditions | 03110 - Manholes/flush scuttles | 17 - Rectify deficiencies prior to departure | Watertight hatches must be marked on both sides in clearly legible letters at least 25 millimeters (1 inch) high: “WATERTIGHT HATCH—KEEP CLOSED”. All watertight hatches were found with no labels
2025-04-28 | 8121989 | Marine Safety Detachment Ketchikan | 1179851 | Official Number (U.S.) | STIKINE | Passenger Ship | UNITED STATES |  |  |  | 08 - Alarms | 08199 - Other (alarms) | 50 - Rectify deficiencies w/in 30 days | Each vessel must be provided with a visual/audible alarm at the operating station to indicate a high water level in each space with a non-watertight closure , such as a space with a non-watertight hatch on the main deck. Stbd aft cardeck flooding alarm was inoperable. Repair cardeck alarms and demonstrate operation to atttending MI.
2025-04-28 | 8116616 | Sector Western Alaska and U.S. Arctic | 648706 | Official Number (U.S.) | JACKIE M | Towing Vessel | UNITED STATES |  |  |  | 13 - Propulsion and Auxiliary Machinery | 13103 - Gauges, thermometers, etc | 50 - Rectify deficiencies w/in 30 days | Main engines and auxiliary generators must be provided with the following gauges at the machinery location: RPM's, lubricating oil pressure, and cooling water temperature. The main engines jacket water gauges are not working at the engines. Additionally, the stbd generator does not have an RPM gauge. Provide these missing gauges.
2025-04-28 | 8117984 | Sector Miami | 1183383 | Official Number (U.S.) | CRUZAN CAT | Passenger Ship | UNITED STATES |  |  |  | 04 - Emergency Systems | 04109 - Fire drills | 17 - Rectify deficiencies prior to departure | Fire fighting drills and training shall be logged or otherwise documented for review by the Coast Guard upon request. The drill entry shall include the following information:Date of the drill and training; and General description of the drill scenario and training topics. Documentation of drills and training was not available for review.
2025-04-28 | 8117984 | Sector Miami | 1183383 | Official Number (U.S.) | CRUZAN CAT | Passenger Ship | UNITED STATES |  |  |  | 10 - Safety of Navigation | 10128 - Navigation bridge visibility | 17 - Rectify deficiencies prior to departure | Glass or other glazing material used in windows at the operating station must have a light transmission of not less than 70 percent according to Test 2 of ANSI Z 26.1 (incorporated by reference, see 46 CFR 175.600) and must comply with Test 15 of ANSI Z 26.1 for Class I Optical Deviation. Port side window of operating station sun damaged and highly fractured. 46 CFR 177.1030(b)
2025-04-28 | 8117984 | Sector Miami | 1183383 | Official Number (U.S.) | CRUZAN CAT | Passenger Ship | UNITED STATES |  |  |  | 07 - Fire Safety | 07110 - Fire fighting equipment and appliances | 17 - Rectify deficiencies prior to departure | The owner, managing operator, or a qualified servicing facility as applicable must conduct the following inspections and tests. Monthly inspections required by NFPA 10 may be conducted by the owner, operator, person-in-charge, or a designated member of the crew. Monthly inspections of fire extinguishers not completed and logged.
2025-04-28 | 8117984 | Sector Miami | 1183383 | Official Number (U.S.) | CRUZAN CAT | Passenger Ship | UNITED STATES |  |  |  | 01 - Certificates & Documentation | 01203 - Certificates for radio personnel | 17 - Rectify deficiencies prior to departure | Each ship transporting more than six passengers for hire equipped with a radiotelephone station in accordance with Part III of Title III of the Communications Act must carry a radio operator who meets the following requirements: Where the station power does not exceed 250 watts carrier power or 1500 watts peak envelope power, the radio operator must hold a marine radio operator permit or higher class license. Master did not provide a marine operator permit. 47 CFR80.159(e)(1)
2025-04-28 | 8113699 | Sector Honolulu | 9549463 | IMO Number | QUANTUM OF THE SEAS | Passenger Ship | BAHAMAS, THE |  |  |  | 07 - Fire Safety | 07105 - Fire doors/openings in fire-resisting divisions | 17 - Rectify deficiencies prior to departure | Fire doors in main vertical zone bulkheads, galley boundaries and stairway enclosures, the approximate time of closure for hinged fire doors shall be no more than 40 s and no less than 10 s from the beginning of their movement. 02 fire screen doors were found to close less than the minimum 10 seconds required. 74 SOLAS 20 II-2/9.4.1.1.5.2
2025-04-28 | 8113497 | Detached Duty Office Fort Myers | 1355680 | Official Number (U.S.) | ISLAND DREAMER III | Passenger Ship | UNITED STATES |  |  |  | 01 - Certificates & Documentation | 01104 - Cargo Ship Safety Radio (including exemption) | 705 - Other - as specified | Every vessel subject to Part III of Title III of the Communications Act must have a detailed inspection of the radio installation by an FCC-licensed technician in accordance with § 80.59 once every five years. The FCC licensed technician must use the latest FCC Information Bulletin, How to Conduct an Inspection of a Small Passenger Vessel. If the ship passes the inspection, the technician will issue a Communications Act Safety Radiotelephony Certificate. Vessel does not have an FCC Radiotelephony Safety Certificate. Provide evidence of FCC Radiotelephony Safety Certificate to the USCG. Vessel is restricted to <1000' from shore until rectified. 47CFR80.903
2025-04-28 | 8117984 | Sector Miami | 1183383 | Official Number (U.S.) | CRUZAN CAT | Passenger Ship | UNITED STATES |  |  |  | 03 - Water/Weathertight Conditions | 03105 - Covers (hatchway-, portable-, tarpaulins, etc.) | 17 - Rectify deficiencies prior to departure | A hatch cover must be attached to the hatch frame or coaming by hinges, captive chains, or other devices of substantial strength to prevent its loss. Lanyard securing port engine room hatch to vessel broken.
2025-04-28 | 8108676 | Sector St Petersburg | 650245 | Official Number (U.S.) | PROSPECTOR | Towing Vessel | UNITED STATES |  |  |  | 11 - Life Saving Appliances | 11108 - Inflatable liferafts | 701 - Prior to carriage of passengers/cargo | The master must ensure that all lifesaving equipment is properly maintained and ready for use at all times. Liferaft bracket, hydro-static release and associated equipment were missing. 46 CFR 141.230 - 701 C
2025-04-28 | 8123416 | Marine Safety Detachment Panama City | 965639 | Official Number (U.S.) | BACKDOWN 2 | Passenger Ship | UNITED STATES |  |  |  | 05 - Radio Communications | 05112 - VHF EPIRB | 50 - Rectify deficiencies w/in 30 days | EPIRB must be relocated to a float-free location.
2025-04-28 | 8118428 | Marine Safety Unit Houma | 9726217 | IMO Number | OLYMPIC ARTEMIS | Research Ship | NORWAY | BUREAU VERITAS | BUREAU VERITAS | BUREAU VERITAS | 10 - Safety of Navigation | 10114 - Voyage data recorder (VDR)/Simplified Voyage data recorder(S-VDR) | 10 - Deficiency Rectified | TO ASSIST IN CASUALTY INVESTIGATIONS, SHIPS, WHEN ENGAGED ON INTERNATIONAL VOYAGES, SUBJECT TO THE PROVISIONS OF REGULATION 1.4, SHALL BE FITTED WITH A VOYAGE DATA RECORDER AS FOLLOWS: SHIPS, OTHER THAN PASSENGER SHIPS OF 3,000 GROSS TONNAGE AND UPWARD, CONSTRUCTED ON OR AFTER 1 JULY 2002. PSCO OBSERVED INOPERABLE VDR PANEL. SOLAS 74 (20) V/20.1.4
2025-04-28 | 8108692 | Sector St Petersburg | 518402 | Official Number (U.S.) | PIONEER | Towing Vessel | UNITED STATES |  |  |  | 99 - Other | 99101 - Other (Safety in general) | 16 - Rectify deficiencies w/in 14 days | No later than July 22, 2019, the owner or managing operator must implement a health and safety plan. The health and safety plan must document compliance with this part and include recordkeeping procedures. Health and safety was not present. 46 CFR 140.500(a) - 16C
2025-04-28 | 8111370 | Sector San Francisco | 986387 | Official Number (U.S.) | FIVE STARS | Passenger Ship | UNITED STATES |  |  |  | 07 - Fire Safety | 07110 - Fire fighting equipment and appliances | 16 - Rectify deficiencies w/in 14 days | The owner or managing operator must provide satisfactory evidence of the required servicing to the marine inspector. The servicing records for the Fire Boy were not on board. 46 CFR 176.810 (b) (iv)
2025-04-28 | 8121946 | Sector Southeast Alaska | AK4197N | State Number | CHILKAT | Passenger Ship | UNITED STATES |  |  |  | 13 - Propulsion and Auxiliary Machinery | 13199 - Other (machinery) | 16 - Rectify deficiencies w/in 14 days | In systems and applications where flexible hoses are permitted to be clamped, double hose clamping is required where practicable. 46 CFR 182.410(d)(1)
2025-04-28 | 8114182 | Sector Honolulu | 9192167 | IMO Number | SILVER SHADOW | Passenger Ship | BAHAMAS, THE | RINA |  |  | 07 - Fire Safety | 07105 - Fire doors/openings in fire-resisting divisions | 10 - Deficiency Rectified | Doors and corridors and intermediate landings included in means of escape shall be sized in the same manner as the stairways. Drum set observed blocking emergency exit.
2025-04-28 | 8113907 | Marine Safety Unit Duluth | 511829 | Official Number (U.S.) | HELEN H | Towing Vessel | UNITED STATES |  |  |  | 08 - Alarms | 08107 - Machinery controls alarm | 50 - Rectify deficiencies w/in 30 days | Each towing vessel must test alarm set points twice every 5 years, with no more than 3 years elapsing since last test; high jacket water temp had not been tested and could not be tested at the time of inspection. 46 CFR 143.245(b)
2025-04-28 | 8113699 | Sector Honolulu | 9549463 | IMO Number | QUANTUM OF THE SEAS | Passenger Ship | BAHAMAS, THE |  |  |  | 11 - Life Saving Appliances | 11129 - Operational readiness of lifesaving appliances | 17 - Rectify deficiencies prior to departure | Before the ship leaves port and at all times during the voyage, all life-saving appliances shall be in working order and ready for immediate use. During operation of the life boat alongside the ship, the port engine of the life boat failed. 74 SOLAS 20 III/20.2
2025-04-28 | 8121405 | Marine Safety Unit Houma | 1248899 | Official Number (U.S.) | CANYON RUNNER | Passenger Ship | UNITED STATES |  |  |  | 03 - Water/Weathertight Conditions | 03199 - Other (load lines) | 10 - Deficiency Rectified | The number of penetrations in a watertight bulkhead must be minimized. A penetration in a watertight bulkhead must be as high and as far inboard in the bulkhead as practicable and made watertight. Wiring was run through bulkhead penetrations for a camera install and was not remade to be watertight. Crew corrected on the spot. 46 CFR 179.320
2025-04-28 | 8121405 | Marine Safety Unit Houma | 1248899 | Official Number (U.S.) | CANYON RUNNER | Passenger Ship | UNITED STATES |  |  |  | 09 - Working and Living Conditions | 09209 - Electrical | 50 - Rectify deficiencies w/in 30 days | All electrical equipment and circuits must be clearly marked and identified. Breakers were found in panels at the wheelhouse and in the machinery space that were labeled as ‘spare’ but led to designated equipment. Properly label breakers in all panels. 46 CFR 183.220
2025-04-28 | 8123416 | Marine Safety Detachment Panama City | 965639 | Official Number (U.S.) | BACKDOWN 2 | Passenger Ship | UNITED STATES |  |  |  | 13 - Propulsion and Auxiliary Machinery | 13199 - Other (machinery) | 16 - Rectify deficiencies w/in 14 days | Port rudder post must be repaired to eliminate leaks.
2025-04-28 | 8121405 | Marine Safety Unit Houma | 1248899 | Official Number (U.S.) | CANYON RUNNER | Passenger Ship | UNITED STATES |  |  |  | 09 - Working and Living Conditions | 09209 - Electrical | 50 - Rectify deficiencies w/in 30 days | Electrical equipment on a vessel must be installed to protect passengers/crew from electrical hazards to include electrical shock. A dead-end cable was found on the overhead of the rudder room space. 46 CFR 183.200
2025-04-28 | 8120617 | Marine Safety Unit Houma | 599933 | Official Number (U.S.) | LEVIATHAN | Offshore | UNITED STATES |  |  |  | 99 - Other | 99101 - Other (Safety in general) | 705 - Other - as specified | Vessels with overnight accommodation for at least 10 individuals that are at least 79 feet and are required to have a load line must have cameras installed in passageways where doors open to staterooms with capable storage retention for 1 year. Vessel did not have surveillance cameras installed on board and will be permitted to finish current 10 day contract after which the vessel is prohibited to move until the required cameras are installed properly and verified by a marine inspector. 46 U.S.C 4901
2025-04-28 | 8121405 | Marine Safety Unit Houma | 1248899 | Official Number (U.S.) | CANYON RUNNER | Passenger Ship | UNITED STATES |  |  |  | 07 - Fire Safety | 07199 - Other (fire safety) | 10 - Deficiency Rectified | Fuel lines must be protected from mechanical injury and effectively secured from excessive vibration. 02 fuel lines on the #02 Gen. showed signs of chafing. Vessel crew added anti-chafing sleeves over the affected area. 46 CFR 182.455 (b)(3)
2025-04-28 | 8120617 | Marine Safety Unit Houma | 599933 | Official Number (U.S.) | LEVIATHAN | Offshore | UNITED STATES |  |  |  | 11 - Life Saving Appliances | 11117 - Lifebuoys incl. provision and disposition | 10 - Deficiency Rectified | Each OSV must carry lifebuoys so they are capable of rapidly being casted loose. Port aft buoy was blocked by additional items being stored. Items were removed allowing access to the lifebuoy.
2025-04-28 | 8121299 | Marine Safety Unit Paducah | 520414 | Official Number (U.S.) | JERRY W. LONG | Towing Vessel | UNITED STATES |  |  |  | 02 - Structural Conditions | 02113 - Hull - cracking | 17 - Rectify deficiencies prior to departure | The vessel has been both in satisfactory service insofar as structural adequacy is concerned and does not cause the structure of the vessel to be questioned by either the OCMI, or TPO engaged to perform an audit or survey.
2025-04-28 | 8114182 | Sector Honolulu | 9192167 | IMO Number | SILVER SHADOW | Passenger Ship | BAHAMAS, THE | RINA |  |  | 07 - Fire Safety | 07105 - Fire doors/openings in fire-resisting divisions | 10 - Deficiency Rectified | Doors required to be self-closing shall not be fitted with hold-back hooks. Wooden blocks were observed preventing the closure of fire door for main laundry.
2025-04-28 | 8123192 | Sector San Diego | 619075 | Official Number (U.S.) | PEGASUS | Passenger Ship | UNITED STATES |  |  |  | 13 - Propulsion and Auxiliary Machinery | 13199 - Other (machinery) | 17 - Rectify deficiencies prior to departure | Battery installations must be mounted t46 CFR 183.350 to protect against shifting of the vessel and free from exposure to water splash or spray. Vessel's MDE's batteries were siting in water and not properly secured/enclosed. Provide suitable protection against exposure to water or spray.
2025-04-28 | 8121945 | Sector San Diego | 212436 | Official Number (U.S.) | PILOT | Passenger Ship | UNITED STATES |  |  |  | 10 - Safety of Navigation | 10109 - Lights, shapes, sound-signals | 705 - Other - as specified | A power driven vessel underway must exhibit a stern light. The vessels stern light was inoperable. Vessel is restricted to daylight hours until proof of the repair is complete. 33CFR83.23
2025-04-28 | 8120617 | Marine Safety Unit Houma | 599933 | Official Number (U.S.) | LEVIATHAN | Offshore | UNITED STATES |  |  |  | 01 - Certificates & Documentation | 01316 - Cargo information | 50 - Rectify deficiencies w/in 30 days | The operator of a vessel with a capacity of 250 or more barrels of oil, shall provide transfer procedures that meet 33CFR155.750 (Contents of Transfer Procedures). Vessel was using Declaration of Inspection as their transfer procedures. Must have designated transfer procedures.
2025-04-28 | 8038566 | Marine Safety Unit Saint Thomas | 629240 | Official Number (U.S.) | KON TIKI II | Passenger Ship | UNITED STATES |  |  |  | 13 - Propulsion and Auxiliary Machinery | 13104 - Bilge pumping arrangements | 10 - Deficiency Rectified | Each vessel must be provided with a visual and audible alarm at the operating station to indicate a high water level in each of the following normally unmanned spaces: 1) A space with a through-hull fitting below the deepest load waterline, such as a lazarette;(2) A machinery space bilge, bilge well, shaft alley bilge, or other spaces subject to flooding from sea water piping within the space; and(3) A space with a non-watertight closure , such as a space with a non-watertight hatch on the main deck. The port engine room high level alarm was inoperable (code 17). The high level alarm was replaced and functioned appropriately.
2025-04-28 | 8108692 | Sector St Petersburg | 518402 | Official Number (U.S.) | PIONEER | Towing Vessel | UNITED STATES |  |  |  | 07 - Fire Safety | 07116 - Ventilation | 16 - Rectify deficiencies w/in 14 days | Means must be provided for stopping each fan in a ventilation system serving machinery spaces and for closing, in case of fire, each doorway, ventilator, and annular space around funnels and other openings into such spaces.
2025-04-28 | 8038566 | Marine Safety Unit Saint Thomas | 629240 | Official Number (U.S.) | KON TIKI II | Passenger Ship | UNITED STATES |  |  |  | 13 - Propulsion and Auxiliary Machinery | 13101 - Propulsion main engine | 10 - Deficiency Rectified | Shutoff valves, installed so as to close against the fuel flow, must be fitted in the fuel supply lines, one at the tank connection and one at the engine end of the fuel line to stop fuel flow when servicing accessories. The shutoff valve at the tank must be manually operable from outside the compartment in which the valve is located, preferably from an accessible position on the weather deck. If the handle to the shutoff valve at the tank is located inside the tank compartment, it must be located so that the operator does not have to reach more than 300 millimeters (12 inches) into the compartment and the valve handle must be shielded from flames by the same material the hull is constructed of, or some noncombustible material. Electric solenoid valves must not be used, unless used in addition to the manual valve. The stbd engine fuel shutoff valves did not effectively close the valves (code 17). The shutoff valves were adjusted and functioned appropriately during inspection.
2025-04-28 | 8113699 | Sector Honolulu | 9549463 | IMO Number | QUANTUM OF THE SEAS | Passenger Ship | BAHAMAS, THE |  |  |  | 07 - Fire Safety | 07105 - Fire doors/openings in fire-resisting divisions | 17 - Rectify deficiencies prior to departure | Fire doors in main vertical zone bulkheads, galley boundaries and stairway closures shall be self-closing and be capable of closing with an angle of inclination of up to 3.5 degrees opposing closure. 03 fire screen doors were not fully latching closed. 74 SOLAS 20 II-2/9.4.1.1.5.1
2025-04-28 | 8103378 | Sector Southeastern New England | MS5843BA | State Number | NEW BEDFORD LAUNCH | Passenger Ship | UNITED STATES |  |  |  | 11 - Life Saving Appliances | 11117 - Lifebuoys incl. provision and disposition | 16 - Rectify deficiencies w/in 14 days | Each ring life buoy with a floating waterlight must have a lanyard of at least 3 feet in length, but not more than 6 feet, securing the waterlight around the body of the ring life buoy. The lanyard must have a corrosion resistant clip. The clip must allow the waterlight to be quickly disconnected from the ring life buoy. The waterlight did not have a lanyard and clip. Provide lanyard and clip for the waterlight.
2025-04-28 | 8121947 | Sector San Francisco | 1215087 | Official Number (U.S.) | TAURUS | Passenger Ship | UNITED STATES |  |  |  | 02 - Structural Conditions | 02113 - Hull - cracking | 60 - Rectify deficiencies prior to movement | The construction and arrangement of a vessel must allow the safe operation of the vessel in accordance with the terms of its Certificate of Inspection giving consideration to provisions for a seaworthy hull. Vessel reported a crack in the starboard lazarette, causing water intrusion into internal hull. Vessel is authorized a one-time transit from WETA Central Bay Maintenance Facility to Bay Ship & Yacht Dry Dock in Alameda to conduct repairs. Submit repair proposal and conduct repairs to the satisfaction of the Marine Inspector. 46 CFR 116.100(a)
2025-04-29 | 8121996 | Marine Safety Unit Morgan City | 1200276 | Official Number (U.S.) | SEACOR HAWK | Offshore | UNITED STATES |  |  | UNITED STATES | 13 - Propulsion and Auxiliary Machinery | 13199 - Other (machinery) | 50 - Rectify deficiencies w/in 30 days | A nonmetallic expansion joint must be replaced 10 years after it has been placed into service if it is located in a system which penetrates the side of the vessel and both the penetration and the nonmetallic expansion joint are located below the deepest load waterline. Port main diesel engine had dry rotted expansion joint.
2025-04-29 | 8108558 | Sector St Petersburg | 1240929 | Official Number (U.S.) | HOPE'S ADVENTURER | Passenger Ship | UNITED STATES |  |  |  | 10 - Safety of Navigation | 10109 - Lights, shapes, sound-signals | 705 - Other - as specified | All vessels must have navigation lights that are in compliance with the applicable sections of the International and Inland Navigation Rules, except that a vessel of more than 19.8 meters (65 feet) in length must also have navigation lights that meet UL 1104, “Standards for Marine Navigation Lights,” or other standard specified by the Commandant. MI observed that the vessel's stern light lens was severely hazy due to UV damage and restricted the luminosity of the light. Vessel is restricted to daytime operations only until stern light/lens is replaced. 46 CFR 183.420
2025-04-29 | 8127630 | Sector Puget Sound | 1341541 | Official Number (U.S.) | VALKYRIE | Passenger Ship | UNITED STATES |  |  |  | 11 - Life Saving Appliances | 11108 - Inflatable liferafts | 705 - Other - as specified | ...Each vessel constructed of wood certificated to operate on a lakes, bays, and sounds route in cold water must... be provided with life floats of an aggregate capacity that will accommodate at least 50% of the total number of persons permitted on board. O/o has elected to substitute life float for an IBA IAW 180.200(a)(3)and is awaiting delivery. O/o is to ensure that an IBA with an aggregate capacity of at least 12 persons is acquired and installed according to the applicable arrangement requirements.
2025-04-29 | 8121996 | Marine Safety Unit Morgan City | 1200276 | Official Number (U.S.) | SEACOR HAWK | Offshore | UNITED STATES |  |  | UNITED STATES | 07 - Fire Safety | 07120 - Means of escape | 17 - Rectify deficiencies prior to departure | The two means of escape required by paragraph (a) of this section must be widely separated and, if possible, at opposite ends or sides of the space, to minimize the possibility that one incident will block both escapes. Port engine room escape door does not open properly due to hinge arm hitting overhead lighting fixture.
2025-04-29 | 8127630 | Sector Puget Sound | 1341541 | Official Number (U.S.) | VALKYRIE | Passenger Ship | UNITED STATES |  |  |  | 11 - Life Saving Appliances | 11118 - Lifejackets incl. provision and disposition | 50 - Rectify deficiencies w/in 30 days | An adult life jacket must be provided for each person carried on board a vessel. MI observed 34 out of 35 required PFDs. O/o is to ensure the necessary quantity is in onboard and in serviceable condition.
2025-04-29 | 8121996 | Marine Safety Unit Morgan City | 1200276 | Official Number (U.S.) | SEACOR HAWK | Offshore | UNITED STATES |  |  | UNITED STATES | 11 - Life Saving Appliances | 11117 - Lifebuoys incl. provision and disposition | 16 - Rectify deficiencies w/in 14 days | Lifebuoys. Each OSV must carry lifebuoys approved under approval series 160.150 or 160.050. 01 deck port ring buoy needs life line replaced.
2025-04-29 | 8121996 | Marine Safety Unit Morgan City | 1200276 | Official Number (U.S.) | SEACOR HAWK | Offshore | UNITED STATES |  |  | UNITED STATES | 07 - Fire Safety | 07120 - Means of escape | 17 - Rectify deficiencies prior to departure | The two means of escape required by paragraph (a) of this section must be widely separated and, if possible, at opposite ends or sides of the space, to minimize the possibility that one incident will block both escapes. Gear in Port Engine Room escape passageway needs to be removed and clear of any stored articles.
2025-04-29 | 8121996 | Marine Safety Unit Morgan City | 1200276 | Official Number (U.S.) | SEACOR HAWK | Offshore | UNITED STATES |  |  | UNITED STATES | 07 - Fire Safety | 07120 - Means of escape | 17 - Rectify deficiencies prior to departure | The two means of escape required by paragraph (a) of this section must be widely separated and, if possible, at opposite ends or sides of the space, to minimize the possibility that one incident will block both escapes. Gear in passageway of 01 deck needs to be secure.
2025-04-29 | 8123049 | Marine Safety Unit Toledo | 243809 | Official Number (U.S.) | PIONEERLAND | Towing Vessel | UNITED STATES |  |  |  | 07 - Fire Safety | 07199 - Other (fire safety) | 50 - Rectify deficiencies w/in 30 days | Paints, coatings, or other flammable or combustible products on board a towing vessel must be stored in a designated storage room or cabinet when not in use. During inspection, Marine Inspector identified numerous containers of solvents and paints throughout engine space and berthing area. Vessel is to either remove from vessel or store in storage locker on aft deck. 46CFR142.225(a)
2025-04-29 | 8123693 | Marine Safety Detachment Homer | 1051807 | Official Number (U.S.) | SAM M TAALAK | General Dry Cargo Ship | UNITED STATES |  |  |  | 14 - Pollution Prevention | 14105 - Pumping, piping and discharge arrangements | 705 - Other - as specified | The ship has a means on the weather deck near the discharge outlet to stop each pump that is used to discharge oily mixtures. There is no means to shut down the waste oil pump near the discharge outlet. Correct at next scheduled drydock.
2025-04-29 | 8121996 | Marine Safety Unit Morgan City | 1200276 | Official Number (U.S.) | SEACOR HAWK | Offshore | UNITED STATES |  |  | UNITED STATES | 13 - Propulsion and Auxiliary Machinery | 13199 - Other (machinery) | 16 - Rectify deficiencies w/in 14 days | Bilge and ballast piping systems must be so arranged as to prevent oil or water from the sea or ballast spaces from passing into cargo holds or machinery spaces, or from passing from one compartment to another, whether from the sea, water ballast, or oil tanks, by the appropriate installation of stop and non-return valves, oil or water from the sea or ballast spaces from passing into a cargo hold or machinery space, or from passing from one compartment to another, regardless of the source. 04 ballast valves had missing labels.
2025-04-29 | 8121996 | Marine Safety Unit Morgan City | 1200276 | Official Number (U.S.) | SEACOR HAWK | Offshore | UNITED STATES |  |  | UNITED STATES | 06 - Cargo Operations Including Equipment | 06199 - Other (cargo) | 16 - Rectify deficiencies w/in 14 days | The master or person in charge shall ensure that tables indicating the maximum safe working loads for the various working angles of the boom, where the boom is rated at varying capacities depending on the radius, and the maximum and minimum radius at which the boom may be safely used, are conspicuously posted near the controls and are visible to the operator when working the crane. Load chart was not legible.
2025-04-29 | 8121996 | Marine Safety Unit Morgan City | 1200276 | Official Number (U.S.) | SEACOR HAWK | Offshore | UNITED STATES |  |  | UNITED STATES | 14 - Pollution Prevention | 14199 - Other (MARPOL Annex I) | 16 - Rectify deficiencies w/in 14 days | All oceangoing ships of 400 gross tons and above must have a standard shore connection for reception facilities to discharge oily mixtures from machinery space bilges or ballast water containing an oily mixture from fuel oil tanks. Standard discharge connection missing bolts and gasket and unable to attach to vessel.
2025-04-29 | 8121996 | Marine Safety Unit Morgan City | 1200276 | Official Number (U.S.) | SEACOR HAWK | Offshore | UNITED STATES |  |  | UNITED STATES | 11 - Life Saving Appliances | 11118 - Lifejackets incl. provision and disposition | 16 - Rectify deficiencies w/in 14 days | The lifejacket stowage positions must be marked with either the word “LIFEJACKETS” or with the appropriate symbol from IMO Resolution A.760(18). Lifejacket stowage container not properly marked.
2025-04-29 | 8123049 | Marine Safety Unit Toledo | 243809 | Official Number (U.S.) | PIONEERLAND | Towing Vessel | UNITED STATES |  |  |  | 10 - Safety of Navigation | 10109 - Lights, shapes, sound-signals | 50 - Rectify deficiencies w/in 30 days | The construction of lights and shapes and the installation of lights on board the vessel must satisfy the Commandant, U.S. Coast Guard. During inspection, while inspecting navigational lights, Marine Inspector discovered LED lights intended for home use being used. Vessel is to install required navigational lights in accordance with COLREGS. 33CFR84.20
2025-04-29 | 8123049 | Marine Safety Unit Toledo | 243809 | Official Number (U.S.) | PIONEERLAND | Towing Vessel | UNITED STATES |  |  |  | 10 - Safety of Navigation | 10199 - Other (navigation) | 50 - Rectify deficiencies w/in 30 days | When a winch that has the potential for uncontrolled release under tension is used, a warning must be in place at the winch controls that indicate this. When safeguards designed to prevent uncontrolled release are utilized, they must not be disabled. Marine Inspector didn't find required signage near winches. Vessel is to install required warning signage near forward winches. 46CFR143.460
2025-04-29 | 8123474 | Sector Jacksonville | 1265061 | Official Number (U.S.) | MISS HADLEY | Passenger Ship | UNITED STATES |  |  |  | 01 - Certificates & Documentation | 01326 - Stability Information Booklet | 705 - Other - as specified | Each vessel must comply with the Type II subdivision and damage stability requirements...(2) Carries more than 49 passengers. Due to compromised pontoon chambers in P1-P3, P9-10, and S1-S2, vessel is limited to 49 passengers until repairs are witnessed by the attending MI. 46 CFR 179.212(a)2
2025-04-29 | 8123693 | Marine Safety Detachment Homer | 1051807 | Official Number (U.S.) | SAM M TAALAK | General Dry Cargo Ship | UNITED STATES |  |  |  | 13 - Propulsion and Auxiliary Machinery | 13199 - Other (machinery) | 705 - Other - as specified | Piping systems for ships and barges must be designed, constructed, and inspected in accordance with ASME B31.1 (incorporated by reference; see § 56.01-2), as limited, modified, or replaced by specific requirements in this part. The bilge & ballast system piping, a vital system, was found with multiple unapproved non-metallic flexible hoses and hose clamps. Additionally, the fire main piping was found with unapproved metallic flexible hose connection. Return piping arrangements to originally approved drawings. Correct at next scheduled drydock.
2025-04-29 | 8123693 | Marine Safety Detachment Homer | 1051807 | Official Number (U.S.) | SAM M TAALAK | General Dry Cargo Ship | UNITED STATES |  |  |  | 13 - Propulsion and Auxiliary Machinery | 13104 - Bilge pumping arrangements | 705 - Other - as specified | A stop-check valve or both a stop valve and a check valve are provided in each branch line. No stop-check valve was observed on the bilge suction in the lazarette nor engine room. Correct at next scheduled drydock.
2025-04-29 | 8107993 | Sector Boston | 931030 | Official Number (U.S.) | PRIVATEER IV | Passenger Ship | UNITED STATES |  |  |  | 11 - Life Saving Appliances | 11118 - Lifejackets incl. provision and disposition | 16 - Rectify deficiencies w/in 14 days | The number and identification of the items stowed inside, and their sizes, must be marked in clearly legible letters and numbers on each container for life jackets. A container for adult life jackets was not placarded, and a placard for child life jackets was not conspicuously placed for the actual stowage location. 46 CFR 185.604(f)
2025-04-29 | 8107993 | Sector Boston | 931030 | Official Number (U.S.) | PRIVATEER IV | Passenger Ship | UNITED STATES |  |  |  | 07 - Fire Safety | 07126 - Oil accumulation in engine room | 16 - Rectify deficiencies w/in 14 days | At all inspections special attention shall be paid to insure that no fire hazards exist. The port generator had a moderate lube oil leak on the lube oil pressure gauge line. 46 CFR 176.25-10(b)
2025-04-29 | 8117867 | Sector New York | 296217 | Official Number (U.S.) | DURHAM | Towing Vessel | UNITED STATES |  |  |  | 11 - Life Saving Appliances | 11128 - Line-throwing appliance | 16 - Rectify deficiencies w/in 14 days | vessel missing 03 line throwing appliances
2025-04-29 | 8124079 | Sector Long Island Sound | 1154813 | Official Number (U.S.) | ISLAND TIME | Passenger Ship | UNITED STATES |  |  |  | 05 - Radio Communications | 05111 - Satellite EPIRB 406MHz/1.6GHz | 50 - Rectify deficiencies w/in 30 days | Renew hydrostatic release for EPIRB.
2025-04-29 | 8123714 | Sector St Petersburg | 686496 | Official Number (U.S.) | CALYPSO BREEZE | Passenger Ship | UNITED STATES |  |  |  | 02 - Structural Conditions | 02106 - Hull damage impairing seaworthiness | 701 - Prior to carriage of passengers/cargo | Nothing is this subpart limits the marine inspector from conducting such tests and inspections he or she deems necessary to be assured of the vessels seaworthyness. The vessel must undergo a COast Guard in service inspection to evaluate the condition of the hull and structural members prior to carring passengers. 46 CFR 176.500b(1)iv
2025-04-29 | 8120109 | Sector Western Alaska and U.S. Arctic | 9833175 | IMO Number | VIKING VENUS | Passenger Ship | NORWAY |  |  | LLOYD'S REGISTER OF SHIPPING | 07 - Fire Safety | 07101 - Fire prevention structural integrity | 16 - Rectify deficiencies w/in 14 days | Where the contents and use of a space are such that there is a doubt as to its classification for the purpose of this regulation, or where it is possible to assign two or more classifications to a space, it shall be treated as a space within the relevent category having the most stringent boundary requirements. Storage items were found in 02 category 10 spaces. Emergency electrical locker 7.3.02 and emergency electrical locker 5.1.04 74SOLAS20 II-2/9.2.2.3.2.2 16 A, B, C
2025-04-29 | 8108398 | Sector Mobile | 1036551 | Official Number (U.S.) | EXPLORER | Passenger Ship | UNITED STATES |  |  |  | 11 - Life Saving Appliances | 11118 - Lifejackets incl. provision and disposition | 705 - Other - as specified | An adult life jacket must be provided for each person carried on board a vessel. Vessel is reduced to carrying 128 passengers until a sufficient amount of PFDs can be provided for the total persons on board per the vessel's COI. 46 CFR 180.71(a)
2025-04-29 | 8107993 | Sector Boston | 931030 | Official Number (U.S.) | PRIVATEER IV | Passenger Ship | UNITED STATES |  |  |  | 07 - Fire Safety | 07199 - Other (fire safety) | 16 - Rectify deficiencies w/in 14 days | Waste receptacles must be constructed of noncombustible materials with no openings in the sides or bottom. Waste receptacles on board were all combustible. 46 CFR 177.405(f)
2025-04-29 | 8123158 | Sector Delaware Bay | 1336229 | Official Number (U.S.) | TIED ONE ON | Passenger Ship | UNITED STATES |  |  |  | 03 - Water/Weathertight Conditions | 03102 - Freeboard marks | 705 - Other - as specified | Each vessel must— (1) Have permanent draft marks at each end of the vessel; or (2) Have permanent loading marks placed on each side of the vessel forward and aft to indicate the maximum allowable trim and amidships to indicate the maximum allowable draft. Vessel must place permanent marks on the vessel prior to next credit drydock. 46 CFR 185.602
2025-04-29 | 8127446 | Marine Safety Detachment Santa Barbara | 959592 | Official Number (U.S.) | CHABLIS | Passenger Ship | UNITED STATES |  |  |  | 09 - Working and Living Conditions | 09209 - Electrical | 16 - Rectify deficiencies w/in 14 days | All cable and wire must be installed with metal supports spaced not more than 24 inches apart, and in such a manner as to avoid chafing and other damage. Wiring for the Fireboy and lighting in the machinery space overhead IWO the center beam is not secure. Install metal supports at least every 24 inches to prevent damage and mitigate fire/safety hazards. 46 CFR 183.340(b)(4)
2025-04-29 | 8107993 | Sector Boston | 931030 | Official Number (U.S.) | PRIVATEER IV | Passenger Ship | UNITED STATES |  |  |  | 11 - Life Saving Appliances | 11117 - Lifebuoys incl. provision and disposition | 10 - Deficiency Rectified | Each battery used in an item of lifesaving equipment must be replaced during the annual inspection if the expiration date of the battery has passed. Battery for the floating waterlight was found expired. 46 CFR 185.726(d)
2025-04-29 | 8107993 | Sector Boston | 931030 | Official Number (U.S.) | PRIVATEER IV | Passenger Ship | UNITED STATES |  |  |  | 01 - Certificates & Documentation | 01218 - Medical certificate | 50 - Rectify deficiencies w/in 30 days | An MMC must be retained by the mariner to whom it was issued and, while valid, must be produced to verify qualifications when requested by an authorized official. Licensed master's medical certificate is current but was not able to be produced at time of inspection. 46 CFR 10.203(b)
2025-04-29 | 8107993 | Sector Boston | 931030 | Official Number (U.S.) | PRIVATEER IV | Passenger Ship | UNITED STATES |  |  |  | 14 - Pollution Prevention | 14402 - Sewage treatment plant | 10 - Deficiency Rectified | When operating a vessel on a body of water where the discharge of untreated sewage is prohibited by the Environmental Protection Agency under 40 CFR 140.3, the operator must secure each Type III device in a manner which prevents discharge of sewage. Sewage overboard valves were not secured. 33 CFR 159.7(c)
2025-04-29 | 8123413 | Sector Long Island Sound | CT793BF | State Number | BHC II | Passenger Ship | UNITED STATES |  |  |  | 07 - Fire Safety | 07109 - Fixed fire extinguishing installation | 701 - Prior to carriage of passengers/cargo | Pre-engineered system installed in vessel's engine compartment was found to be extinguished. Replace with charged system prior to carriage of passengers.
2025-04-29 | 8123077 | Sector New York | 1167150 | Official Number (U.S.) | SEYMOUR B. DURST | Passenger Ship | UNITED STATES |  |  |  | 07 - Fire Safety | 07101 - Fire prevention structural integrity | 705 - Other - as specified | The discharge ends of fuel tank vent pipes must be fitted with removable flame screens or flame arresters. The flame screens must consist of a single screen of corrosion resistant wire of at least 30 × 30 mesh. PORT and STBD fuel tank vent flame screens are deteriorated.
2025-04-29 | 8107993 | Sector Boston | 931030 | Official Number (U.S.) | PRIVATEER IV | Passenger Ship | UNITED STATES |  |  |  | 02 - Structural Conditions | 02108 - Electrical installations in general | 16 - Rectify deficiencies w/in 14 days | All electrical installations shall be to the satisfaction of the Officer in Charge, Marine Inspections. Multiple lights in the engine room were found unlit when energized. 46 CFR 183.01-15(a)
2025-04-29 | 8120935 | Sector Houston/Galveston | 9831696 | IMO Number | FPMC 31 | Tank Ship | LIBERIA |  | LIBERIA | LIBERIA | 15 - Safety Management Systems (ISM) | 15108 - Reports of non-conf., accidents & hazardous occur. | 705 - Other - as specified | In meeting these requirements the company should ensure that any non-conformity is reported with its possible cause, if known. PSCO observed tank overfill-alarms active on tank (1P, 1S, 5P, 7S). This alarm is for 98%. PSCO observed tanks (1P, 1S, 5P, 7S) sounded at .93m, .96m, 1.01m, and .985m repeatedly. The overfill alarm float indicates ullage at .89m, .89m, .95m, and .93m showing a higher difference than allowed by vessel procedures +- .025m. Per ships SMS (DMP.003, 3.1.1). The captain shall report all technical failures of cargo equipment to the company. The captain stated the out of calibration overfill was not reported to company. The technical nature of the deficiency indicates a failure of the ships SMS. An internal audit, focusing on the vessels reporting procedures is due to the OCMI in 90 days. 74SOLAS(20) IX/3.1 ISM Code 10.2.2
2025-04-29 | 8115625 | Sector New Orleans | 9781712 | IMO Number | MEGHNA CENTURY | Bulk Carrier | BANGLADESH |  | BUREAU VERITAS | BUREAU VERITAS | 14 - Pollution Prevention | 14104 - Oil filtering equipment | 17 - Rectify deficiencies prior to departure | The condition of the ship and its equipment shall be maintained to conform with the provisions of the present convention to ensure that the ship in all respects will remain fit proceed to sea without presenting an unreasonable threat of harm to the marine environment. The sample drain line after the oil content meter was observed to be clogged. MARPOL(22) Annex I Reg 6.4.1
2025-04-29 | 8126925 | Sector Long Island Sound | CT6544C | State Number | GREEN'S LEDGE | Passenger Ship | UNITED STATES |  |  |  | 11 - Life Saving Appliances | 11118 - Lifejackets incl. provision and disposition | 701 - Prior to carriage of passengers/cargo | Vessel was missing 02 life jackets. Replace with type I life jackets prior to passenger operations.
2025-04-29 | 8121901 | Marine Safety Unit Coram | 655939 | Official Number (U.S.) | MISS MONTAUK II | Passenger Ship | UNITED STATES |  |  |  | 09 - Working and Living Conditions | 09223 - Gangway, accommodation-ladder | 16 - Rectify deficiencies w/in 14 days | Label upper deck max pax at the forward ladder.
2025-04-29 | 8119818 | Sector Honolulu | 9420629 | IMO Number | SEA VALIANT | Tank Ship | MARSHALL ISLANDS |  | AMERICAN BUREAU OF SHIPPING | AMERICAN BUREAU OF SHIPPING | 09 - Working and Living Conditions | 09209 - Electrical | 17 - Rectify deficiencies prior to departure | In tankers, electrical equipment, cables and wiring shall not be installed in hazardous locations unless it conforms with standards not inferior to those accceptable to the organization. Insulation removed on lighting cables and associated bonding straps on numerous lighting fixtures within the cargo pump room. SOLAS (2020) II-1/45.11
2025-04-29 | 8108398 | Sector Mobile | 1036551 | Official Number (U.S.) | EXPLORER | Passenger Ship | UNITED STATES |  |  |  | 13 - Propulsion and Auxiliary Machinery | 13101 - Propulsion main engine | 16 - Rectify deficiencies w/in 14 days | Propulsion machinery shall be suitable in type and design for propulsion requirements of the hull of which it is installed and capable of operating at constant marine load. Turbo filter missing on port-side engine. 46 CFR 182.05-1
2025-04-29 | 8123612 | Sector St Petersburg | 1332596 | Official Number (U.S.) | EGMONT KEY FERRY | Passenger Ship | UNITED STATES |  |  |  | 11 - Life Saving Appliances | 11117 - Lifebuoys incl. provision and disposition | 16 - Rectify deficiencies w/in 14 days | Each ring life buoy on a vessel must be fitted with a lifeline with a breaking strength of at least 5 kilonewtons. MI observed ring life buoy containing damaged and unserviceable lifeline. 46 CFR 180.70 (c)
2025-04-29 | 8123071 | Sector Jacksonville | 9984247 | IMO Number | QUETZAL | General Dry Cargo Ship | LIBERIA |  | DNV |  | 13 - Propulsion and Auxiliary Machinery | 13199 - Other (machinery) | 16 - Rectify deficiencies w/in 14 days | An inspection survey plan for the liquified gas fuel containment system shall be developed and approved by the administration. Ship could not provide proof of plan. 75 SOLAS (20) II-1.57 IGF Code 6.4.1.8
2025-04-29 | 8121256 | Sector Delaware Bay | 686244 | Official Number (U.S.) | DUKE O' FLUKE | Passenger Ship | UNITED STATES |  |  |  | 01 - Certificates & Documentation | 01305 - Log-books/compulsory entries | 16 - Rectify deficiencies w/in 14 days | The owner of a vessel subject to inspection under Section 3301 shall record in a log book information on all access and use of the vessel's master key, including A)dates and times of access B)the room or location accessed; and C)the name and rank of the crew member that used the master key. Vessel had no record for master key control. Provide master key control as required.
2025-04-29 | 8123040 | Sector Jacksonville | 1059124 | Official Number (U.S.) | SHUGART BRIDGE | Barge | UNITED STATES |  |  |  | 01 - Certificates & Documentation | 01326 - Stability Information Booklet | 16 - Rectify deficiencies w/in 14 days | Current ABS Stability letter dated 2019 not present. Older copy onboard. Place current Stability letter in vessels document folder per 46 CFR 42.15-5.
2025-04-29 | 8116973 | Sector Miami | 973090 | Official Number (U.S.) | M/T CELEBRATION | Passenger Ship | UNITED STATES |  |  |  | 08 - Alarms | 08199 - Other (alarms) | 30 - Ship detained | On or before March 11, 1999, an existing vessel must comply with the bilge high level alarm requirements in § 182.530. On a vessel of at least 7.9 meters (26 feet) in length, a visual and audible alarm must be provided at the operating station to indicate a high water level in each of the following normally unmanned spaces: A machinery space bilge, bilge well, shaft alley bilge, or other spaces subject to flooding from sea water piping within the space. High level alarm for rudder room found not working.
2025-04-29 | 8123686 | Detached Duty Office Seward | 1081392 | Official Number (U.S.) | TANAINA | Passenger Ship | UNITED STATES |  |  |  | 13 - Propulsion and Auxiliary Machinery | 13108 - Operation of machinery | 17 - Rectify deficiencies prior to departure | All machinery and equipment must be installed and maintained in such a manner as to afford adequate protection from causing fire, explosion, machinery failure, and personnel injury. Vessel struck man overboard dummy with vessels shaft and propeller. Vessel is required to verify condition of shafts and propellers by dry dock or diver inspection. 46 CFR 182.100
2025-04-29 | 8116973 | Sector Miami | 973090 | Official Number (U.S.) | M/T CELEBRATION | Passenger Ship | UNITED STATES |  |  |  | 99 - Other | 99101 - Other (Safety in general) | 30 - Ship detained | A vessel must be operated in accordance with applicable laws and regulations in such a manner as to afford adequate precaution against hazards that might endanger the vessel and the persons to be transported. The below deficiencies provide objective evidence that the vessel is substandard and not proactively managing technical and operational requirements. Vessel must make correction to the below deficiencies and get underway with marine inspectors to perform satisfactory operational test and drills prior to any movement.
2025-04-29 | 8116973 | Sector Miami | 973090 | Official Number (U.S.) | M/T CELEBRATION | Passenger Ship | UNITED STATES |  |  |  | 02 - Structural Conditions | 02123 - Wheelhouse -door -window | 16 - Rectify deficiencies w/in 14 days | Each window, port hole, and its means of attachment to the hull or deck house, must be capable of withstanding the maximum load from wave and wind conditions expected due to its location on the vessel and the authorized route of the vessel. Window on bridge stbd side fractured.
2025-04-29 | 8121901 | Marine Safety Unit Coram | 655939 | Official Number (U.S.) | MISS MONTAUK II | Passenger Ship | UNITED STATES |  |  |  | 05 - Radio Communications | 05112 - VHF EPIRB | 50 - Rectify deficiencies w/in 30 days | Conduct monthly EPIRB checks and log them.
2025-04-29 | 8121901 | Marine Safety Unit Coram | 655939 | Official Number (U.S.) | MISS MONTAUK II | Passenger Ship | UNITED STATES |  |  |  | 05 - Radio Communications | 05199 - Other (radio communication) | 50 - Rectify deficiencies w/in 30 days | VHF radio did not have lat/long hooked up for DSC.
2025-04-29 | 8075401 | Sector Los Angeles/Long Beach | 523495 | Official Number (U.S.) | WHITE LIGHT | Passenger Ship | UNITED STATES |  |  |  | 02 - Structural Conditions | 02199 - Other (Structural condition) | 705 - Other - as specified | Both Port and Starboard exhaust ports were found to have substantial damage to the gel coat and fiberglass. Additionally, visible damage was found amidships on the port side of the fiberglass hull above the waterline. Properly repair all identified damaged sections of the external hull.
2025-04-29 | 8121901 | Marine Safety Unit Coram | 655939 | Official Number (U.S.) | MISS MONTAUK II | Passenger Ship | UNITED STATES |  |  |  | 08 - Alarms | 08199 - Other (alarms) | 701 - Prior to carriage of passengers/cargo | The fuse for the bilge alarms on the bridge was not consistently working. Issued requirement to replace fuse.
2025-04-29 | 8116973 | Sector Miami | 973090 | Official Number (U.S.) | M/T CELEBRATION | Passenger Ship | UNITED STATES |  |  |  | 07 - Fire Safety | 07101 - Fire prevention structural integrity | 60 - Rectify deficiencies prior to movement | An existing vessel equipped with machinery powered by gasoline or other fuels having a flash point of 43.3 °C (110 °F) or lower must comply with the requirements of § 182.410(c) on or before March 11, 1999. An enclosed space containing machinery powered by gasoline or other fuels having a flash point of 43.3 °C (110 °F) or lower must be equipped with a flammable vapor detection device in compliance with § 182.480. Gasoline powered pump found stored in rudder space.
2025-04-29 | 8118660 | Marine Safety Unit Vicksburg | 537866 | Official Number (U.S.) | MISS NINA | Towing Vessel | UNITED STATES |  |  |  | 99 - Other | 99101 - Other (Safety in general) | 16 - Rectify deficiencies w/in 14 days | The marine employer must have a sufficient number of alcohol testing devices readily accessible on board the vessel. The vessel has expired alcohol test strips on board. Replace expired alcohol test strips to the satisfaction of the TPO and provide objective evidence to the CG.
2025-04-29 | 8123548 | Marine Safety Unit Duluth | 573682 | Official Number (U.S.) | JAMES R. BARKER | Bulk Carrier | UNITED STATES |  |  |  | 02 - Structural Conditions | 02107 - Ballast, fuel and other tanks | 17 - Rectify deficiencies prior to departure | No repairs or alterations shall be made without the knowledge of the OCMI. Vessel has multiple cracks between the inner bottom tank and the #3 and #4 STB ballast tanks allowing water to flow from the ballast tank into the inner bottom. Submit a repair proposal and effect agreed upon repairs prior to departing port. 46CFR91.45-1(a)
2025-04-29 | 8116973 | Sector Miami | 973090 | Official Number (U.S.) | M/T CELEBRATION | Passenger Ship | UNITED STATES |  |  |  | 11 - Life Saving Appliances | 11117 - Lifebuoys incl. provision and disposition | 60 - Rectify deficiencies prior to movement | A vessel must carry one floating water light. Floating water light on second deck STBD side inoperable.
2025-04-29 | 8116973 | Sector Miami | 973090 | Official Number (U.S.) | M/T CELEBRATION | Passenger Ship | UNITED STATES |  |  |  | 13 - Propulsion and Auxiliary Machinery | 13101 - Propulsion main engine | 60 - Rectify deficiencies prior to movement | In systems and applications where flexible hoses are permitted to be clamped: Double hose clamping is required where practicable. Secondary hose clamp is broken on both port and stbd MDE exhaust piping.
2025-04-29 | 8116973 | Sector Miami | 973090 | Official Number (U.S.) | M/T CELEBRATION | Passenger Ship | UNITED STATES |  |  |  | 09 - Working and Living Conditions | 09209 - Electrical | 60 - Rectify deficiencies prior to movement | Batteries shall be effectively screened by a cage or similar structure to minimize the danger of accidental spark through dropping a metal object across terminals. All batteries in engine room found without protective covers.
2025-04-29 | 8116973 | Sector Miami | 973090 | Official Number (U.S.) | M/T CELEBRATION | Passenger Ship | UNITED STATES |  |  |  | 08 - Alarms | 08199 - Other (alarms) | 30 - Ship detained | On or before March 11, 1999, an existing vessel must comply with the bilge high level alarm requirements in § 182.530. On a vessel of at least 7.9 meters (26 feet) in length, a visual and audible alarm must be provided at the operating station to indicate a high water level in each of the following normally unmanned spaces: A machinery space bilge, bilge well, shaft alley bilge, or other spaces subject to flooding from sea water piping within the space. High level alarm for engine room found not working. Captain of vessel stated that he cut the wires to it because it was going off non stop.
2025-04-29 | 8116973 | Sector Miami | 973090 | Official Number (U.S.) | M/T CELEBRATION | Passenger Ship | UNITED STATES |  |  |  | 10 - Safety of Navigation | 10111 - Charts | 30 - Ship detained | As appropriate for the intended voyage, a vessel must carry adequate and up-to-date charts. Paper navigation charts for vessel was outdated by two years.
2025-04-29 | 8116973 | Sector Miami | 973090 | Official Number (U.S.) | M/T CELEBRATION | Passenger Ship | UNITED STATES |  |  |  | 09 - Working and Living Conditions | 09232 - Cleanliness of engine room | 60 - Rectify deficiencies prior to movement | At each inspection for certification and at every other vessel inspection the bilges and other spaces may be examined to see that there is no excessive accumulation of oil, trash, debris, or other matter that might create a fire hazard, clog bilge pumping systems, or block emergency escapes. Engine room bilges filled with rags that would prevent bilge suction from operating correctly.
2025-04-29 | 8116973 | Sector Miami | 973090 | Official Number (U.S.) | M/T CELEBRATION | Passenger Ship | UNITED STATES |  |  |  | 09 - Working and Living Conditions | 09298 - Other (accident prevention) | 16 - Rectify deficiencies w/in 14 days | A vessel must carry either a first-aid kit that meets the requirements in 46 CFR 199.175(b)(10) or a kit with equivalent contents and instructions. For equivalent kits, the contents must be stowed in a suitable, watertight container that is marked “First-Aid Kit”. A first-aid kit must be easily visible and readily available to the crew. First aid kit missing required contents.
2025-04-29 | 8116973 | Sector Miami | 973090 | Official Number (U.S.) | M/T CELEBRATION | Passenger Ship | UNITED STATES |  |  |  | 13 - Propulsion and Auxiliary Machinery | 13102 - Auxiliary engine | 30 - Ship detained | Electrical equipment and circuits which are a necessary part of any system vital to the safe navigation of the vessel will be given special consideration and shall be subject to certain additional requirements as determined by the Officer in Charge, Marine Inspections. Generator utilized to power fire pump / bilge pump inoperable. 46 CFR 183.01-10(a)
2025-04-29 | 8107993 | Sector Boston | 931030 | Official Number (U.S.) | PRIVATEER IV | Passenger Ship | UNITED STATES |  |  |  | 13 - Propulsion and Auxiliary Machinery | 13102 - Auxiliary engine | 10 - Deficiency Rectified | At all inspections special attention shall be pad to insure that no fire hazards exist. The intake vents on the vessel’s port and starboard generators had accumulated debris and dust. 46 CFR 176.25-10(b)
2025-04-29 | 8075401 | Sector Los Angeles/Long Beach | 523495 | Official Number (U.S.) | WHITE LIGHT | Passenger Ship | UNITED STATES |  |  |  | 03 - Water/Weathertight Conditions | 03199 - Other (load lines) | 705 - Other - as specified | Starboard propeller shaft bearing was found significantly deteriorated. Remove and replace shaft bearing.
2025-04-29 | 8120109 | Sector Western Alaska and U.S. Arctic | 9833175 | IMO Number | VIKING VENUS | Passenger Ship | NORWAY |  |  | LLOYD'S REGISTER OF SHIPPING | 07 - Fire Safety | 07199 - Other (fire safety) | 16 - Rectify deficiencies w/in 14 days | Waste receptacles shall be constructed of non-combustible materials with no openings in the sides or bottom. Waste receptacles in crew smoking deck 9 and galley deck 7 aft made from combustible material. 74SOLAS20 II-2/4.4.2 16 A, B, C
2025-04-29 | 8124146 | Marine Safety Unit Cleveland | 1206671 | Official Number (U.S.) | HANDY-ONE | Towing Vessel | UNITED STATES |  |  |  | 10 - Safety of Navigation | 10138 - Bridge Navigation Watch Alarm System (BNWAS) | 705 - Other - as specified | A towing vessel with overnight accommodations must have a system to detect when the master or mate becomes incapacitated. No alerter system on board. Install prior to 15 JUL 25.
2025-04-29 | 8120109 | Sector Western Alaska and U.S. Arctic | 9833175 | IMO Number | VIKING VENUS | Passenger Ship | NORWAY |  |  | LLOYD'S REGISTER OF SHIPPING | 07 - Fire Safety | 07105 - Fire doors/openings in fire-resisting divisions | 16 - Rectify deficiencies w/in 14 days | Openings in bulkhead and decks in passenger ships. The following fire door listed below failed to indicate closed. A.1.2.1, A.2.01, 1.1.07, 1.1.08, 1.1.16, 2.2.05, 2.2.11, 2.3.06, 2.4.05, 3.2.11, 4.1.07, 4.1.08, 4.2.05, 4.3.08, 4.4.07, 4.4.05, 6.3.06, 6.3.07, 6.4.05, 6.4.09, 7.2.06, 7.2.08, 7.3.03, 7.4.02, 7.4.08, 8.4.01, 8.4.09 74SOLAS20 II-2/9.4.1 16 A, B, C
2025-04-29 | 8124079 | Sector Long Island Sound | 1154813 | Official Number (U.S.) | ISLAND TIME | Passenger Ship | UNITED STATES |  |  |  | 13 - Propulsion and Auxiliary Machinery | 13104 - Bilge pumping arrangements | 50 - Rectify deficiencies w/in 30 days | Provide positive shutoff valve for stbd side bilge pump.
2025-04-29 | 8119937 | Detached Duty Office Fort Myers | 1259535 | Official Number (U.S.) | ALL IN | Passenger Ship | UNITED STATES |  |  |  | 05 - Radio Communications | 05109 - VHF radio installation | 10 - Deficiency Rectified | Vessel must be equipped with a VHF-DSC radiotelephone installation meeting the requirements of § 80.1101(c)(2). MMSI as indicated on FCC station license is not able to be programmed to VHF radio, due to radio hardware malfunction. Install a VHF-DSC radiotelephone installation meeting the requirements of § 80.1101(c)(2). 47CFR80.905
2025-04-29 | 8107993 | Sector Boston | 931030 | Official Number (U.S.) | PRIVATEER IV | Passenger Ship | UNITED STATES |  |  |  | 11 - Life Saving Appliances | 11112 - Launching arrangements for survival craft | 10 - Deficiency Rectified | Each survival craft must be stowed so that when the vessel sinks the surival craft floats free and, if inflatable, inflats automatically. Hydrostatic release unit for the starboard IBA was installed upside down and the painter line was not attached to the weak link. 46 CFR 180.130(a)(2)
2025-04-29 | 8118755 | Sector San Francisco | 9265548 | IMO Number | BERLIAN EKUATOR | Tank Ship | PANAMA |  |  |  | 07 - Fire Safety | 07105 - Fire doors/openings in fire-resisting divisions | 10 - Deficiency Rectified | The fire resistance of doors shall, as far as practicable be equivalent to that of the division in which they are fitted. PSCO observedfire doors in the following locations not closing completely: fire door to the B-Deck stairwell, fire door to the elect cable trunk and vent trunk room.
2025-04-29 | 8123244 | Marine Safety Unit Baton Rouge | 1323582 | Official Number (U.S.) | VIKING MISSISSIPPI | Passenger Ship | UNITED STATES |  |  |  | 07 - Fire Safety | 07105 - Fire doors/openings in fire-resisting divisions | 50 - Rectify deficiencies w/in 30 days | Fire boundary doors shall be of the self-closing type capable of closing against a 3 1/2 degree list. The Class A-0 fire rated door in the main laundry room did not have a door closure attached. Install closure and test to the satisfaction of the attending Marine Inspector.
2025-04-29 | 8123181 | Sector St Petersburg | 1217328 | Official Number (U.S.) | ACHIEVEMENT | Towing Vessel | UNITED STATES |  |  |  | 13 - Propulsion and Auxiliary Machinery | 13101 - Propulsion main engine | 15 - Rectify deficiencies by next port | Main and auxiliary machinery essential for the propulsion and safety of the ship shall be provided effective means for its operation and control. While in transit the vessel experienced a loss of port main propulsion. A fuel booster pump issue was identified and corrected by the crew. Prior to departing the vessels next port, the port main engine repair must be evaluated and tested to the satisfaction of the RO. 74 SOLAS(14) 11-1/31.1
2025-04-29 | 8117867 | Sector New York | 296217 | Official Number (U.S.) | DURHAM | Towing Vessel | UNITED STATES |  |  |  | 05 - Radio Communications | 05111 - Satellite EPIRB 406MHz/1.6GHz | 16 - Rectify deficiencies w/in 14 days | New EPIRB was not registered
2025-04-29 | 8123071 | Sector Jacksonville | 9984247 | IMO Number | QUETZAL | General Dry Cargo Ship | LIBERIA |  | DNV |  | 13 - Propulsion and Auxiliary Machinery | 13199 - Other (machinery) | 50 - Rectify deficiencies w/in 30 days | Liquified gas fuel tank shall be fitted with a minimum of 2 PRV's. The safety seal break wire was found broken. 75 SOLAS (20) II-1.57 IGF Code 6.7.2.2
2025-04-29 | 8111527 | Sector San Francisco | 1298581 | Official Number (U.S.) | EL CAT | Passenger Ship | UNITED STATES |  |  |  | 04 - Emergency Systems | 04103 - Emergency, lighting, batteries and switches | 10 - Deficiency Rectified | Each vessel must be equipped with at least two operable portable battery lights. One of these lights must be located at the operating station and the other at the access to the propulsion machinery space. Observed that the vessel did not have portable battery lights on board. Deficiency was rectified on the spot. (46 CFR 183.430)
2025-04-29 | 8108398 | Sector Mobile | 1036551 | Official Number (U.S.) | EXPLORER | Passenger Ship | UNITED STATES |  |  |  | 11 - Life Saving Appliances | 11118 - Lifejackets incl. provision and disposition | 705 - Other - as specified | A number of child size life jackets equal to at least 10% of the number of persons permitted on board must be provided, or such greater number as necessary to provide a life jacket for each person being carried. Vessel is reduced to carrying 9 child passengers until a sufficient amount of PFDs can be provided for the total number of child passengers on board per the vessel's COI. 46 CFR 180.71(b)
2025-04-29 | 8123167 | Sector Charleston | 9332858 | IMO Number | SUAPE EXPRESS | General Dry Cargo Ship | LIBERIA |  | LIBERIA | LIBERIA | 02 - Structural Conditions | 02199 - Other (Structural condition) | 17 - Rectify deficiencies prior to departure | The conditions of the ship and its equipment shall be maintained to conform with the provisions of the present regulations to ensure that the ship in all respects will remain fit to proceed to sea without danger to the ship or persons on board. SOLAS '74 (2004 cons.) I/11 Master stated that the oil is believed to have come from a crack in either the #6 fuel oil tank port or starboard. Additional survey required to determine the cause of the discharge.
2025-04-29 | 8126925 | Sector Long Island Sound | CT6544C | State Number | GREEN'S LEDGE | Passenger Ship | UNITED STATES |  |  |  | 13 - Propulsion and Auxiliary Machinery | 13104 - Bilge pumping arrangements | 705 - Other - as specified | A submersible electric bilge pump may be used as a power bilge pump, provided that: a positive shutoff valve is installed at the hull penetration. Correct prior to next drydock scheduled in Nov. 2026.
2025-04-29 | 8120109 | Sector Western Alaska and U.S. Arctic | 9833175 | IMO Number | VIKING VENUS | Passenger Ship | NORWAY |  |  | LLOYD'S REGISTER OF SHIPPING | 07 - Fire Safety | 07120 - Means of escape | 16 - Rectify deficiencies w/in 14 days | The following functional requirements shall be met: escape routes shall be maintained in a safe condition, clear of obstacles. Multiple pieces of galley equipment and a chair were on deck 7 aft service stair. 74SOLAS20 II-2/13.1.2 16 A, B, C
2025-04-29 | 8118660 | Marine Safety Unit Vicksburg | 537866 | Official Number (U.S.) | MISS NINA | Towing Vessel | UNITED STATES |  |  |  | 07 - Fire Safety | 07125 - Evaluation of crew performance (fire drills) | 16 - Rectify deficiencies w/in 14 days | Records of drills and instruction must be maintained in TVR, official logbook, or in accordance with the TSMS to include, date of the drill and instruction, a description of the drill scenario and instruction topics, the personnel involved. Vessel records of fire drills did not include a description of drill scenario as per the TSMS. Document drills properly to the satisfaction of the TPO. Provide evidence to the CG.
2025-04-29 | 8127446 | Marine Safety Detachment Santa Barbara | 959592 | Official Number (U.S.) | CHABLIS | Passenger Ship | UNITED STATES |  |  |  | 18 - Maritime Labour Convention (Not Applicable to PSC Exams conducted in the U.S.) | 18499 - Other (Health protection, medical care?) | 16 - Rectify deficiencies w/in 14 days | The marine employer must have a sufficient number of alcohol testing devi es readily accessible on board the vessel to determine the presence of alcohol in the system of each individual who was directly involved in the SMI. Alcohol test strips were expired. Provide testing devices for total crew onboard. 46 CFR 4.06-15(a)(1)
2025-04-29 | 8123040 | Sector Jacksonville | 1059124 | Official Number (U.S.) | SHUGART BRIDGE | Barge | UNITED STATES |  |  |  | 01 - Certificates & Documentation | CG001 - Certificate of Inspection (COI) | 16 - Rectify deficiencies w/in 14 days | Original COI not onboard. Original COI required to be onboard or in vessel document binder per 46 CFR 91.01-5.
2025-04-29 | 8118755 | Sector San Francisco | 9265548 | IMO Number | BERLIAN EKUATOR | Tank Ship | PANAMA |  |  |  | 07 - Fire Safety | 07105 - Fire doors/openings in fire-resisting divisions | 10 - Deficiency Rectified | Doors required to be self-closing shall not be fitted with holdback hooks. PSCO observed the following self-closing door held back with a zip-tie: door to the general service office in the cargo engine control room.
2025-04-29 | 8123796 | Sector Maryland-National Capital Region | 987543 | Official Number (U.S.) | ANGLER | Passenger Ship | UNITED STATES |  |  |  | 03 - Water/Weathertight Conditions | 03105 - Covers (hatchway-, portable-, tarpaulins, etc.) | 16 - Rectify deficiencies w/in 14 days | 03105 - Each hatch cover must be attached to the hatch frame or coaming by hinges, captive chains, or to other devices to prevent its loss. None of the hatch covers were attached to the vessel. 46 CFR 171.124(b)(2)
2025-04-29 | 8116973 | Sector Miami | 973090 | Official Number (U.S.) | M/T CELEBRATION | Passenger Ship | UNITED STATES |  |  |  | 07 - Fire Safety | 07108 - Ready availability of fire fighting equipment | 30 - Ship detained | A power-driven fire pump shall be installed on each mechanically propelled "L" vessel. Installed fire pump suction valve is seized closed and not able to open in the vent of emergency.
2025-04-29 | 8108844 | Sector St Petersburg | 1247396 | Official Number (U.S.) | NICHOLAS'S JOURNEY | Passenger Ship | UNITED STATES |  |  |  | 10 - Safety of Navigation | 10109 - Lights, shapes, sound-signals | 705 - Other - as specified | All vessels must have navigation lights that are in compliance with the applicable sections of the International and Inland Navigation Rules, except that a vessel of more than 19.8 meters (65 feet) in length must also have navigation lights that meet UL 1104, “Standards for Marine Navigation Lights,” or other standard specified by the Commandant. MI observed that the vessel's anchor light did not function. Vessel is restricted to daytime operations only until anchor light is functional. 46 CFR 183.420
2025-04-29 | 8123040 | Sector Jacksonville | 1059124 | Official Number (U.S.) | SHUGART BRIDGE | Barge | UNITED STATES |  |  |  | 01 - Certificates & Documentation | 01199 - Other (certificates) | 16 - Rectify deficiencies w/in 14 days | Current USCG Vessel Security letter, dated 2024 not present. Older outdated copy onboard. Place current Security letter in vessels document folder per 46 CFR 178.230.
2025-04-29 | 8111527 | Sector San Francisco | 1298581 | Official Number (U.S.) | EL CAT | Passenger Ship | UNITED STATES |  |  |  | 01 - Certificates & Documentation | 01326 - Stability Information Booklet | 10 - Deficiency Rectified | When, in accordance with § 178.210 of this chapter, a vessel must be provided with a stability letter, the stability letter must be posted under glass or other suitable transparent material, such that all pages are visible, at the operating station of the vessel. If posting is impracticable, the stability letter must be kept on board in a weathertight container readily available for use by the crew and display to passengers and others on request. Observed that the vessel did not have a stability letter on board. Deficiency was rectified on the spot. (46 CFR 176.306)
2025-04-29 | 8118660 | Marine Safety Unit Vicksburg | 537866 | Official Number (U.S.) | MISS NINA | Towing Vessel | UNITED STATES |  |  |  | 99 - Other | 99101 - Other (Safety in general) | 16 - Rectify deficiencies w/in 14 days | Prior to getting underway for the first time on a particular towing vessel, each crew member must receive a safety orientation. There was no documentation on two crew members receiving the vessel orientation. Document vessel orientation for all members of the crew to the satisfaction of the TPO. Provide objective evidence to the CG.
2025-04-29 | 8123399 | Sector Long Island Sound | CT6389AJ | State Number | BHC | Passenger Ship | UNITED STATES |  |  |  | 13 - Propulsion and Auxiliary Machinery | 13104 - Bilge pumping arrangements | 16 - Rectify deficiencies w/in 14 days | Submersible electric bilge pump did not operate when float was lifted.
2025-04-29 | 8118660 | Marine Safety Unit Vicksburg | 537866 | Official Number (U.S.) | MISS NINA | Towing Vessel | UNITED STATES |  |  |  | 01 - Certificates & Documentation | 01306 - Shipboard working arrangements | 16 - Rectify deficiencies w/in 14 days | TSMS must include SASH procedures and annual training for prevention, bystander intervention, reporting, response, and investigation. Vessel's TSMS did not have SASH procedures established. Update TSMS to include SASH procedures and annual training to the satisfaction of the TPO. Provide objective evidence to the CG.
2025-04-29 | 8119937 | Detached Duty Office Fort Myers | 1259535 | Official Number (U.S.) | ALL IN | Passenger Ship | UNITED STATES |  |  |  | 01 - Certificates & Documentation | 01104 - Cargo Ship Safety Radio (including exemption) | 50 - Rectify deficiencies w/in 30 days | Every vessel subject to Part III of Title III of the Communications Act must have a detailed inspection of the radio installation by an FCC-licensed technician in accordance with § 80.59 once every five years. The FCC licensed technician must use the latest FCC Information Bulletin, How to Conduct an Inspection of a Small Passenger Vessel. If the ship passes the inspection, the technician will issue a Communications Act Safety Radiotelephony Certificate. Due to new install of VHF radio, provide a evidence of a new FCC Radiotelephony Safety Certificate to the USCG. 47CFR80.903
2025-04-29 | 8121939 | Marine Safety Unit Houma | 1250603 | Official Number (U.S.) | C-VALIANT | Miscellaneous Vessel | UNITED STATES |  |  |  | 09 - Working and Living Conditions | 09198 - Other (crew and accommodation) | 16 - Rectify deficiencies w/in 14 days | The owner of an applicable vessel must install video & audio surveillance equipment aboard the vessel not later than December 23, 2024, or during the next scheduled dry dock, whichever date is later. Vessel did not have video & audio surveillance equipment installed with clear and conspicuous signs on board the vessel notifying the crew of the presence of video and audio surveillance equipment. 46 U.S.C. 4901
2025-04-29 | 8120109 | Sector Western Alaska and U.S. Arctic | 9833175 | IMO Number | VIKING VENUS | Passenger Ship | NORWAY |  |  | LLOYD'S REGISTER OF SHIPPING | 07 - Fire Safety | 07105 - Fire doors/openings in fire-resisting divisions | 16 - Rectify deficiencies w/in 14 days | Doors and door frames in "B" class divisions and means of securing them shall provide a method of closure which shall have resistance to fire equivalent to that of the divisions. Sliding B door, deck 2, main vertical zone 4, port side near pantry and projectin room is not self closing and appears to have a broken cable. 74SOLAS20 II-2/9.4.1.2.1 16 A, B, C
2025-04-29 | 8123548 | Marine Safety Unit Duluth | 573682 | Official Number (U.S.) | JAMES R. BARKER | Bulk Carrier | UNITED STATES |  |  |  | 02 - Structural Conditions | 02107 - Ballast, fuel and other tanks | 705 - Other - as specified | No repairs or alterations shall be made without the knowledge of the OCMI. Vessel has buckled frames in the #4 STB inner bottom tank from frame 204-208 approx. 6' inboard of the side ballast tank. Must crop and renew damaged area at next winter layup period. 46CFR91.45-1(a)
2025-04-29 | 8118660 | Marine Safety Unit Vicksburg | 537866 | Official Number (U.S.) | MISS NINA | Towing Vessel | UNITED STATES |  |  |  | 99 - Other | 99101 - Other (Safety in general) | 16 - Rectify deficiencies w/in 14 days | The safety of the towing vessel is the responsibility of the master and includes compliance with vessel's TSMS. The master of the vessel was not following TSMS procedures when documenting Fire Drills. Provide TSMS training to master to the satisfaction of the TPO. Provide objective evidence to the CG.
2025-04-29 | 8123259 | Marine Safety Unit Port Arthur | 516158 | Official Number (U.S.) | BETTY S | Towing Vessel | UNITED STATES |  |  |  | 13 - Propulsion and Auxiliary Machinery | 13101 - Propulsion main engine | 705 - Other - as specified | ATB Betty S was conducting an astern tow when the barge approached the vessel too rapidly. To prevent a collision, the captain applied a backing bell, which resulted in the towing line being run over and subsequently entangled in the vessel’s port propeller. Port propeller secured as vessel is currently only able to operate on starboard propeller.
2025-04-29 | 8108398 | Sector Mobile | 1036551 | Official Number (U.S.) | EXPLORER | Passenger Ship | UNITED STATES |  |  |  | 13 - Propulsion and Auxiliary Machinery | 13199 - Other (machinery) | 16 - Rectify deficiencies w/in 14 days | All vessels except non-self-propelled vessels shall be provided with suitable steering apparatus. Steering linkage missing nut and secondary nut backed off. 46 CFR 182.30-1
2025-04-29 | 8123958 | Sector Long Island Sound | 1078613 | Official Number (U.S.) | SEA MIST | Passenger Ship | UNITED STATES |  |  |  | 08 - Alarms | 08199 - Other (alarms) | 50 - Rectify deficiencies w/in 30 days | High level alarms for helm an engine space need an audible and visual alarm. Both not operating during the inspection.
2025-04-29 | 8123446 | Sector Houston/Galveston | 1256647 | Official Number (U.S.) | AMERICAN DREAM | Towing Vessel | UNITED STATES |  |  |  | 07 - Fire Safety | 07109 - Fixed fire extinguishing installation | 705 - Other - as specified | A fixed fire pump must be capable of: Delivering water simultaneously from the two highest hydrants a pitottube pressure of at least 50 psi. Coast Guard Marine Inspector observed fixed fire pump delivering water at 30 psi.
2025-04-29 | 8120109 | Sector Western Alaska and U.S. Arctic | 9833175 | IMO Number | VIKING VENUS | Passenger Ship | NORWAY |  |  | LLOYD'S REGISTER OF SHIPPING | 07 - Fire Safety | 07105 - Fire doors/openings in fire-resisting divisions | 16 - Rectify deficiencies w/in 14 days | Fire doors in main vertical zone bulkheads, galley boundaries and stairway enclosures, the approximate time of closure for hinged fire doors shall be no more than 40s and no less than 10s from the beginning of their movement. Fire door 5.2.11 on deck 5 closed faster than 10s. 74SOLAS20 II-2/9.4.1.1.5.2 16 A, B, C
2025-04-29 | 8123399 | Sector Long Island Sound | CT6389AJ | State Number | BHC | Passenger Ship | UNITED STATES |  |  |  | 04 - Emergency Systems | 04103 - Emergency, lighting, batteries and switches | 16 - Rectify deficiencies w/in 14 days | Portable light was inoperable. Replace light/batteries to enable functionality.
2025-04-29 | 8123796 | Sector Maryland-National Capital Region | 987543 | Official Number (U.S.) | ANGLER | Passenger Ship | UNITED STATES |  |  |  | 09 - Working and Living Conditions | 09110 - Electrical devices | 16 - Rectify deficiencies w/in 14 days | 09110 - At each inspection the marine inspector shall require that all observed unsafe practices and hazardous situations be corrected. There are multiple dead end wires throughout the vessel that need to be removed or capped. 46 CFR 176.25-50(a) "Old T"
2025-04-29 | 8108398 | Sector Mobile | 1036551 | Official Number (U.S.) | EXPLORER | Passenger Ship | UNITED STATES |  |  |  | 09 - Working and Living Conditions | 09298 - Other (accident prevention) | 16 - Rectify deficiencies w/in 14 days | The marine inspector shall require that all unsafe practices and hazardous situations be corrected. Flooring in port-side entrance of salon is folded up, creating a potential tripping hazard.
2025-04-29 | 8117865 | Sector Southeast Alaska | 9226891 | IMO Number | WESTERDAM | Passenger Ship | NETHERLANDS |  |  |  | 07 - Fire Safety | 07106 - Fire detection and alarm system | 10 - Deficiency Rectified | The activation of any detector or manually operated point call shall initiate a visual, and audible signal at the control panel and indicating units. if the signals have not received attention within 2 minutes an audible alarm shall be automatically sounded throughout the crew accommodation and service spaces, control stations and machinery spaces of category A. PSCO observed manual call point 203 did not activate upon testing at the bridge or locally. PSCO observed manual call point tested satisfactory. 74SOLAS 01, II-2/13.1.4
2025-04-29 | 8123429 | Sector Houston/Galveston | 1097689 | Official Number (U.S.) | FMT 3011 | Barge | UNITED STATES |  |  |  | 02 - Structural Conditions | 02199 - Other (Structural condition) | 701 - Prior to carriage of passengers/cargo | Scantlings, material, and workmanship, subdivision of cargo spaces, fitting of cofferdams, and testing of tanks shall be at least equivalent to the requirements of the American Bureau of Shipping or other recognized classification society. Damage received from allision with Melville Bridge to multiple areas throughout the barge. Vessel shall enact permanent repairs to the satisfaction of the Coast Guard. 46 CFR 32.60-1 (a)
2025-04-29 | 8127500 | Marine Safety Detachment Santa Barbara | CF4971KC | State Number | DOS OSOS | Passenger Ship | UNITED STATES |  |  |  | 01 - Certificates & Documentation | 01104 - Cargo Ship Safety Radio (including exemption) | 16 - Rectify deficiencies w/in 14 days | A vessel must comply with the applicable requirements for any radio and EPIRB installations, including the requirements for a station license and installation certificates to be issued by the FCC, as set forth in 47 CFR part 80. Provide valid Radio Station Authorization for VHF/EPIRB installation. 46 CFR 184.502
2025-04-29 | 8127404 | Sector San Diego | 278349 | Official Number (U.S.) | PACIFIC QUEEN | Passenger Ship | UNITED STATES |  |  |  | 09 - Working and Living Conditions | 09210 - Machinery | 705 - Other - as specified | Vessel experienced failures on both generators while underway. Troubleshoot fuel system and make corrective repairs. Prove proper operation of both generators prior to carrying passengers.
2025-04-29 | 8108398 | Sector Mobile | 1036551 | Official Number (U.S.) | EXPLORER | Passenger Ship | UNITED STATES |  |  |  | 09 - Working and Living Conditions | 09209 - Electrical | 16 - Rectify deficiencies w/in 14 days | The marine inspector shall require that all unsafe practices and hazardous situations be corrected. Batteries behind operating station are not secured and battery for port-side generator is not contained in box. 46 CFR 176.25-50
2025-04-29 | 8123399 | Sector Long Island Sound | CT6389AJ | State Number | BHC | Passenger Ship | UNITED STATES |  |  |  | 11 - Life Saving Appliances | 11117 - Lifebuoys incl. provision and disposition | 16 - Rectify deficiencies w/in 14 days | Waterlight for lifering was inoperable. Replace light/batteries to enable functionality.
2025-04-29 | 8123958 | Sector Long Island Sound | 1078613 | Official Number (U.S.) | SEA MIST | Passenger Ship | UNITED STATES |  |  |  | 11 - Life Saving Appliances | 11112 - Launching arrangements for survival craft | 50 - Rectify deficiencies w/in 30 days | The fwd most Life Float grab lines were not serviceable. Replace grab lines with new.
2025-04-29 | 8123686 | Detached Duty Office Seward | 1081392 | Official Number (U.S.) | TANAINA | Passenger Ship | UNITED STATES |  |  |  | 04 - Emergency Systems | CG004 - Man Overboard Drill (MOB) | 17 - Rectify deficiencies prior to departure | The master shall conduct sufficient drills and give sufficient instructions to make sure that all crew members are familiar with their duties during emergencies that necessitate abandoning ship or the recovery of persons who have fallen overboard. Master and crew were unable to satisfactorily conduct man overboard drill. Must successfully complete MOB. 46 CFR 185.520(a)
2025-04-29 | 8123399 | Sector Long Island Sound | CT6389AJ | State Number | BHC | Passenger Ship | UNITED STATES |  |  |  | 03 - Water/Weathertight Conditions | 03199 - Other (load lines) | 16 - Rectify deficiencies w/in 14 days | Secure screw on splash rail on the port aft corner and ensure watertightness.
2025-04-29 | 8123364 | Sector New York | 1048895 | Official Number (U.S.) | JOHN STEVENS | Passenger Ship | UNITED STATES |  |  |  | 11 - Life Saving Appliances | 11199 - Other (life saving) | 60 - Rectify deficiencies prior to movement | Placard on the front of the aft life jacket stowage on main deck is missing. Replace placard.
2025-04-29 | 8123612 | Sector St Petersburg | 1332596 | Official Number (U.S.) | EGMONT KEY FERRY | Passenger Ship | UNITED STATES |  |  |  | 10 - Safety of Navigation | 10109 - Lights, shapes, sound-signals | 16 - Rectify deficiencies w/in 14 days | All vessels must have navigation lights that are in compliance with the applicable sections of the International and Inland Navigation Rules. The vertical sectors of electric lights as fitted shall ensure that at least the required minimum intensity is maintained at all angles from 5 degrees above to 5 degrees below the horizontal. MI observed stern light lamp pole tilted in a manner that directs the stern light more than five degrees above the horizon. 46 CFR 183.420 33 CFR 84.16 (a) (i)
2025-04-29 | 8121938 | OP location-Sector Honolulu Prevention Department- Wailuku | 1254243 | Official Number (U.S.) | CALYPSO | Passenger Ship | UNITED STATES |  |  |  | 07 - Fire Safety | 07113 - Fire pumps and its pipes | 17 - Rectify deficiencies prior to departure | A self priming, power driven fire pump must be installed on each vessel of more than 19.8 meters (65 feet) in length. Fire pump unable to meet pressure requirements due to pin hole leak in fire main piping located in piping section forward of starboard engine compartment bulkhead. Section of piping requires renewal. 46CFR181.300
2025-04-29 | 8108398 | Sector Mobile | 1036551 | Official Number (U.S.) | EXPLORER | Passenger Ship | UNITED STATES |  |  |  | 13 - Propulsion and Auxiliary Machinery | 13104 - Bilge pumping arrangements | 16 - Rectify deficiencies w/in 14 days | All vessels shall be provided with a satisfactory arrangement for draining any watertight compartment other than buoyancy compartments, under all practical conditions. Bilge pickup in bunkroom inoperable. 46 CFR 182.25-1
2025-04-29 | 8120109 | Sector Western Alaska and U.S. Arctic | 9833175 | IMO Number | VIKING VENUS | Passenger Ship | NORWAY |  |  | LLOYD'S REGISTER OF SHIPPING | 04 - Emergency Systems | 04109 - Fire drills | 16 - Rectify deficiencies w/in 14 days | Crew members shall be trained to be familiar with the arrangements of the ship as well as the location and operation of any fire-fighting systems and appliances that they may be called upon to use. Three mess cooks in seperate galley spaces were not familiar with the deep fryer fire extinguishing system and how and where it is activated. 74SOLAS20 II-2/15.2.2.1 16 A, B, C
2025-04-29 | 8121938 | OP location-Sector Honolulu Prevention Department- Wailuku | 1254243 | Official Number (U.S.) | CALYPSO | Passenger Ship | UNITED STATES |  |  |  | 07 - Fire Safety | 07109 - Fixed fire extinguishing installation | 17 - Rectify deficiencies prior to departure | A pre-engineered fixed gas fire extinguishing system must be in compliance with § 181.420 of this part and may only be installed in a normally unoccupied machinery space, with a gross volume of not more than 57 cubic meters (2,000 cubic feet). Port engine compartment fireboy cylinder found over pressurized. Requires maintenance from a qualified fire technician.
2025-04-29 | 8126999 | Marine Safety Detachment Sitka | 648350 | Official Number (U.S.) | NATIONAL GEOGRAPHIC SEA LION | Passenger Ship | UNITED STATES |  |  |  | 13 - Propulsion and Auxiliary Machinery | 13104 - Bilge pumping arrangements | 702 - Prior to embarking on international voyage | Ships shall be provided with an efficient bilge pumping plant capable of pumping from and draining any watertight compartment under all practicable conditions after a casualty whether the ship is upright or listed. Ships shall have at least three power pumps connected to the bilge main piping system. Where the criterion numeral is 30 or more, one additional independent power pump shall be provided. Plan review by MSC determined NATIONAL GEOGRAPHIC SEA LION has a criterion numeral greater than 30 requiring one additional independent power pump be provided. Provide plans to MSC for approval for one additional independent power pump. Provide one additional independent power pump on vessel. Vessel restricted from international voyage until plans approved and one additional pump installed and tested in accordance with approved plans. SOLAS (1974) II-1 Reg. 18(b)(i)
2025-04-29 | 8121938 | OP location-Sector Honolulu Prevention Department- Wailuku | 1254243 | Official Number (U.S.) | CALYPSO | Passenger Ship | UNITED STATES |  |  |  | 13 - Propulsion and Auxiliary Machinery | 13104 - Bilge pumping arrangements | 17 - Rectify deficiencies prior to departure | A vessel of at least 7.9 meters (26 feet) in length must be provided with individual bilge lines and bilge suctions for each watertight compartment. Electric submersible bilge pump hose and overboard fitting wasted and broken in aft starboard steering compartment. Requires renewal. 46CFR182.510(a)
2025-04-29 | 8116973 | Sector Miami | 973090 | Official Number (U.S.) | M/T CELEBRATION | Passenger Ship | UNITED STATES |  |  |  | 13 - Propulsion and Auxiliary Machinery | 13104 - Bilge pumping arrangements | 60 - Rectify deficiencies prior to movement | A bilge pipe in a vessel of not more than 19.8 meters (65 feet) in length must be not less than 25 millimeters (1 inch) nominal pipe size. A bilge pipe in a vessel of more than 19.8 meters (65 feet) in length must be not less than 40 millimeters (1.5 inches) nominal pipe size. A bilge suction must be fitted with a suitable strainer having an open area not less than three times the area of the bilge pipe. All bilge suction screens are plastic and do not meet size requirment. Rudder room completly missing suction screen.
2025-04-29 | 8116973 | Sector Miami | 973090 | Official Number (U.S.) | M/T CELEBRATION | Passenger Ship | UNITED STATES |  |  |  | 07 - Fire Safety | 07114 - Remote Means of control (opening,pumps,ventilation,etc.) Machinery spaces | 30 - Ship detained | Shutoff valves. installed so as to close against the fuel flow shall be fitted in the fuel supply line one at the tank connection and one at the engine end of the fuel line to stop fuel flow when servicing accessories. The shutoff valve at the tank shall be operable from outside the tank compartment, preferably from an accessible position on the weather deck. Remotes for fuel tank shut off valves were found disconnected from the valve assembly.
2025-04-29 | 8123686 | Detached Duty Office Seward | 1081392 | Official Number (U.S.) | TANAINA | Passenger Ship | UNITED STATES |  |  |  | 10 - Safety of Navigation | 10124 - Life-saving signals | 10 - Deficiency Rectified | Twelve hand red flare distress signals approved in accordance with § 160.021 in subchapter Q of this chapter, or other standard specified by the Commandant, including, but not limited to, approval series 160.121. All twelve flares were expired. 46 CFR 180.68(a)
2025-04-29 | 8123440 | Sector New York | 653470 | Official Number (U.S.) | MARY TURECAMO | Towing Vessel | UNITED STATES |  |  |  | 08 - Alarms | 08103 - Fire alarm | 10 - Deficiency Rectified | Each towing vessel must have a fire-detection system installed to detect engine room fires. The bridge panel was found to be showing a fault for the engine room alarm.
2025-04-29 | 8116973 | Sector Miami | 973090 | Official Number (U.S.) | M/T CELEBRATION | Passenger Ship | UNITED STATES |  |  |  | 01 - Certificates & Documentation | 01199 - Other (certificates) | 16 - Rectify deficiencies w/in 14 days | The hailing port of the vessel must be marked on some clearly visible exterior part of the stern of the vessel. Hailing port missing from stern of vessel.
2025-04-29 | 8116973 | Sector Miami | 973090 | Official Number (U.S.) | M/T CELEBRATION | Passenger Ship | UNITED STATES |  |  |  | 09 - Working and Living Conditions | 09102 - Dirty, parasites | 60 - Rectify deficiencies prior to movement | At each inspection for certification and at every other vessel inspection, quarters, toilet and washing spaces, galleys, serving pantries, lockers, and similar spaces may be examined to determine that they are serviceable and in a sanitary condition. Insect infestation found throughout vessel to include bar area and galley.
2025-04-29 | 8116973 | Sector Miami | 973090 | Official Number (U.S.) | M/T CELEBRATION | Passenger Ship | UNITED STATES |  |  |  | 07 - Fire Safety | 07101 - Fire prevention structural integrity | 60 - Rectify deficiencies prior to movement | Unless other means are provided to ensure that a potential waste receptacle fire would be limited to the receptacle, waste receptacles must be constructed of noncombustible materials with no openings in the sides or bottom. Vessel was found utilizing combustible waste receptacles.
2025-04-29 | 8123686 | Detached Duty Office Seward | 1081392 | Official Number (U.S.) | TANAINA | Passenger Ship | UNITED STATES |  |  |  | 10 - Safety of Navigation | 10199 - Other (navigation) | 10 - Deficiency Rectified | Each EPIRB, other than an EPIRB in an inflatable liferaft, must be tested monthly, using the integrated test circuit and output indicator, to determine that it is operative; The required EPIRB test shall be logged or otherwise documented, as applicable. There was no evidence of EPIRB having been tested and logged since the 2024 operating season. 46 CFR 185.728(a) and (c)
2025-04-29 | 8116973 | Sector Miami | 973090 | Official Number (U.S.) | M/T CELEBRATION | Passenger Ship | UNITED STATES |  |  |  | 05 - Radio Communications | 05116 - Operation/maintenance | 16 - Rectify deficiencies w/in 14 days | Every vessel subject to Part III of Title III of the Communications Act must have a detailed inspection of the radio installation by an FCC-licensed technician in accordance with § 80.59 once every five years. Vessel does not have updated Radio Telephony Certificate. 47CFR80.902
2025-04-29 | 8116973 | Sector Miami | 973090 | Official Number (U.S.) | M/T CELEBRATION | Passenger Ship | UNITED STATES |  |  |  | 11 - Life Saving Appliances | 11118 - Lifejackets incl. provision and disposition | 16 - Rectify deficiencies w/in 14 days | The number and identification of the items stowed inside, and their sizes, must be marked in clearly legible letters and numbers on each container for life jackets and immersion suits. Storage compartment on main deck aft around bar area, missing label for lifejacket amount in that location.
2025-04-29 | 8116973 | Sector Miami | 973090 | Official Number (U.S.) | M/T CELEBRATION | Passenger Ship | UNITED STATES |  |  |  | 03 - Water/Weathertight Conditions | 03109 - Machinery space openings | 16 - Rectify deficiencies w/in 14 days | Except where specifically stated otherwise, an existing vessel must comply with the intact stability and seaworthiness regulations which were applicable to the vessel on March 10, 1996, or, as an alternative, the vessel may comply with the regulations in this part. Exhaust piping for generator removed leaving a hole in the hull of the engine room.
2025-04-29 | 8116973 | Sector Miami | 973090 | Official Number (U.S.) | M/T CELEBRATION | Passenger Ship | UNITED STATES |  |  |  | 07 - Fire Safety | 07101 - Fire prevention structural integrity | 16 - Rectify deficiencies w/in 14 days | Each pressure type wire connector and lug must meet UL 486A (incorporated by reference; see 46 CFR 175.600) or other standard specified by the Commandant. The use of twist-on type wire nuts is permitted under the following conditions: The connections must be made within an enclosure and the insulated cap of the connector must be secured to prevent loosening due to vibration. Twist-on type wire nuts found installed over bar sink without an inclosure.
2025-04-29 | 8123686 | Detached Duty Office Seward | 1081392 | Official Number (U.S.) | TANAINA | Passenger Ship | UNITED STATES |  |  |  | 09 - Working and Living Conditions | 09198 - Other (crew and accommodation) | 10 - Deficiency Rectified | Drug and Alchol Program/EAP Program and Training. No EAP program number posted. Also, Master seemed unaware of program training and who their consortium was. 46 CFR 16.201 and 401
2025-04-29 | 8116973 | Sector Miami | 973090 | Official Number (U.S.) | M/T CELEBRATION | Passenger Ship | UNITED STATES |  |  |  | 14 - Pollution Prevention | CG020 - VGP: General | 16 - Rectify deficiencies w/in 14 days | At each inspection for certification and at every other vessel inspection the bilges and other spaces may be examined to see that there is no excessive accumulation of oil, trash, debris, or other matter that might create a fire hazard, clog bilge pumping systems, or block emergency escapes. Rudder space found to have oily sludge in bilge.
2025-04-29 | 8116973 | Sector Miami | 973090 | Official Number (U.S.) | M/T CELEBRATION | Passenger Ship | UNITED STATES |  |  |  | 05 - Radio Communications | 05116 - Operation/maintenance | 16 - Rectify deficiencies w/in 14 days | One ship station license will be granted for operation of all maritime services transmitting equipment on board a vessel. Vessel does not have the required Station license. 47CFR80.13
2025-04-29 | 8116973 | Sector Miami | 973090 | Official Number (U.S.) | M/T CELEBRATION | Passenger Ship | UNITED STATES |  |  |  | 13 - Propulsion and Auxiliary Machinery | 13101 - Propulsion main engine | 16 - Rectify deficiencies w/in 14 days | Main propulsion machinery. The marine inspector may require that the main propulsion machinery be operatedboth ahead and astern. The attached, auxiliary machinery and cooling water system shall be checked. STBD MDE has leak on the jacket water expansion tank. 46CFR176.25-10(a)(1)
2025-04-29 | 8123071 | Sector Jacksonville | 9984247 | IMO Number | QUETZAL | General Dry Cargo Ship | LIBERIA |  | DNV |  | 13 - Propulsion and Auxiliary Machinery | 13199 - Other (machinery) | 16 - Rectify deficiencies w/in 14 days | The procedures, inspection, and maintenance of electrical installations in explosion hazardous spaces shall be performed in accordance with a recognized standard. Ship could not provide documentary proof of training to conduct maintenance in a hazardous area location. 75 SOLAS (20) II-1.57 IGF Code 18.33
2025-04-29 | 8116973 | Sector Miami | 973090 | Official Number (U.S.) | M/T CELEBRATION | Passenger Ship | UNITED STATES |  |  |  | 99 - Other | 99101 - Other (Safety in general) | 16 - Rectify deficiencies w/in 14 days | The owner, charterer, master or managing operator shall instruct each crew member, upon first being employed and prior to getting underway for the first time on a particular vessel and at least once every three months, as to the duties that the crew member is expected to perform in an emergency including, but not limited to, the emergency instructions listed on the emergency instruction placard required by § 185.510 of this part. Drills have not been completed and documented as required.
2025-04-29 | 8108398 | Sector Mobile | 1036551 | Official Number (U.S.) | EXPLORER | Passenger Ship | UNITED STATES |  |  |  | 99 - Other | 99101 - Other (Safety in general) | 16 - Rectify deficiencies w/in 14 days | Non-conducting mats or grating shall be provided on deck in front and rear of switchboards. No mat provided in front of switchboard in machinery space. 46 CFR 183.10-15(b)
2025-04-29 | 8123167 | Sector Charleston | 9332858 | IMO Number | SUAPE EXPRESS | General Dry Cargo Ship | LIBERIA |  | LIBERIA | LIBERIA | 07 - Fire Safety | 07199 - Other (fire safety) | 17 - Rectify deficiencies prior to departure | To prevent the ignition of combustible materials or flammable liquids. For this purpose, the following functional requirement must be met: Means shall be provided to control leaks of flammable liquids. Solas '74 (2009 cons.), II-2/4.1.1 Approximately 02 cubic meters of ULSFO were discharged into the #6 cargo hold from either of the #6 fuel oil tanks port or starboard.
2025-04-29 | 8127013 | Sector San Diego | 286035 | Official Number (U.S.) | LIBERTY | Passenger Ship | UNITED STATES |  |  |  | 13 - Propulsion and Auxiliary Machinery | 13104 - Bilge pumping arrangements | 50 - Rectify deficiencies w/in 30 days | A visual indicator must be provided at the operating station to indicate when any automatic bilge pump is operating. Vessel did not have indicator for automatic bilge pumps. Provide indicator at operating station for automatic bilge pump. 46 CFR 182.500
2025-04-29 | 8123364 | Sector New York | 1048895 | Official Number (U.S.) | JOHN STEVENS | Passenger Ship | UNITED STATES |  |  |  | 04 - Emergency Systems | 04117 - Functionality of Safety Systems | 16 - Rectify deficiencies w/in 14 days | Mark emergency escape to engine room as emergency escape - keep clear.
2025-04-29 | 8123796 | Sector Maryland-National Capital Region | 987543 | Official Number (U.S.) | ANGLER | Passenger Ship | UNITED STATES |  |  |  | 13 - Propulsion and Auxiliary Machinery | 13199 - Other (machinery) | 16 - Rectify deficiencies w/in 14 days | 13199 - At each inspection the marine inspector shall require that all observed unsafe practices and hazardous situations be corrected. The hose for the fuel vent is a water hose. 46 CFR 176.25-50(a) "Old T"
2025-04-29 | 8116973 | Sector Miami | 973090 | Official Number (U.S.) | M/T CELEBRATION | Passenger Ship | UNITED STATES |  |  |  | 07 - Fire Safety | 07101 - Fire prevention structural integrity | 16 - Rectify deficiencies w/in 14 days | Remote fuel shutoff stations shall be marked in at least 1-inch letters indicating purpose of the valve and direction of operation. Remote fuel shutoff stations are not marked with direction of use.
2025-04-29 | 8116973 | Sector Miami | 973090 | Official Number (U.S.) | M/T CELEBRATION | Passenger Ship | UNITED STATES |  |  |  | 11 - Life Saving Appliances | 11118 - Lifejackets incl. provision and disposition | 16 - Rectify deficiencies w/in 14 days | Each child size life jacket must be stowed in a location that is appropriately marked and separated from adult life jackets so the child size life jackets are not mistaken for adult life jackets. Storage location for child life jackets did not have an appropiate means for seperation.
2025-04-29 | 8116973 | Sector Miami | 973090 | Official Number (U.S.) | M/T CELEBRATION | Passenger Ship | UNITED STATES |  |  |  | 11 - Life Saving Appliances | 11118 - Lifejackets incl. provision and disposition | 16 - Rectify deficiencies w/in 14 days | Placards containing instructions for the donning and use of the life jackets aboard the vessel must be posted in conspicuous places that are regularly accessible and visible to the crew and passengers. Vessel has multiple different life jackets but missing the donning instructions for new life jackets purchased.
2025-04-29 | 8123440 | Sector New York | 653470 | Official Number (U.S.) | MARY TURECAMO | Towing Vessel | UNITED STATES |  |  |  | 13 - Propulsion and Auxiliary Machinery | 13199 - Other (machinery) | 50 - Rectify deficiencies w/in 30 days | Alarm setpoints and pressure vessel relief valves must be tested twice every 5 years, with no more than 3 years elapsing since last test. Provide objective evidecne of testing alarms and setpoints for main engines, diesel generators, air receivers, and boiler.
2025-04-29 | 8116973 | Sector Miami | 973090 | Official Number (U.S.) | M/T CELEBRATION | Passenger Ship | UNITED STATES |  |  |  | 11 - Life Saving Appliances | 11117 - Lifebuoys incl. provision and disposition | 60 - Rectify deficiencies prior to movement | Each ring life buoy must be marked with Type II retro-reflective material approved in accordance with 46 CFR 164.018 or other standard specified by the Commandant. None of the ring life buoys were marked with retroreflective tape.
2025-04-29 | 8123364 | Sector New York | 1048895 | Official Number (U.S.) | JOHN STEVENS | Passenger Ship | UNITED STATES |  |  |  | 14 - Pollution Prevention | 14102 - Retention of oil on board | 16 - Rectify deficiencies w/in 14 days | Oil found under transformer in ER.
2025-04-29 | 8116973 | Sector Miami | 973090 | Official Number (U.S.) | M/T CELEBRATION | Passenger Ship | UNITED STATES |  |  |  | 02 - Structural Conditions | 02108 - Electrical installations in general | 16 - Rectify deficiencies w/in 14 days | Battery terminal connections shall be made with permanent type connectors. Spring clips and other temporary type clamps are not permitted. Wing nuts found on battery terminals. OLD T 46 CFR 183.05-20
2025-04-29 | 8116973 | Sector Miami | 973090 | Official Number (U.S.) | M/T CELEBRATION | Passenger Ship | UNITED STATES |  |  |  | 11 - Life Saving Appliances | 11117 - Lifebuoys incl. provision and disposition | 16 - Rectify deficiencies w/in 14 days | Each ring life buoy with a floating waterl ight must have a lanyard of at least 910 millimeters (3 feet) in length, but not more than 1,830 millimeters (6 feet), securing the water light around the body of the ring life buoy. Floating water light lanyard wasted.
2025-04-29 | 8116973 | Sector Miami | 973090 | Official Number (U.S.) | M/T CELEBRATION | Passenger Ship | UNITED STATES |  |  |  | 13 - Propulsion and Auxiliary Machinery | 13101 - Propulsion main engine | 60 - Rectify deficiencies prior to movement | Main propulsion machinery. The marine inspector may require that the main propulsion machinery be operatedboth ahead and astern. The attached, auxiliary machinery and cooling water system shall be checked. Belt that controls alternator and R/W cooling pump on the STBD MDE is loose and can be moved by hand.
2025-04-29 | 8121939 | Marine Safety Unit Houma | 1250603 | Official Number (U.S.) | C-VALIANT | Miscellaneous Vessel | UNITED STATES |  |  |  | 11 - Life Saving Appliances | 11117 - Lifebuoys incl. provision and disposition | 10 - Deficiency Rectified | At two lifebuoys, each with self activating smoke signals (approved under 160.157) fitted with lights, must be stowed where they can be quickly released from the navigation bridge. Port & starboard bridge buoy smoke signals fitted with lights were expired.
2025-04-29 | 8126925 | Sector Long Island Sound | CT6544C | State Number | GREEN'S LEDGE | Passenger Ship | UNITED STATES |  |  |  | 11 - Life Saving Appliances | 11118 - Lifejackets incl. provision and disposition | 16 - Rectify deficiencies w/in 14 days | In numbers not less than 2 inches high, correctly identify the number of adult lifejackets stowed onboard in the stowage container.
2025-04-29 | 8121939 | Marine Safety Unit Houma | 1250603 | Official Number (U.S.) | C-VALIANT | Miscellaneous Vessel | UNITED STATES |  |  |  | 06 - Cargo Operations Including Equipment | 06199 - Other (cargo) | 705 - Other - as specified | Cargo tank relief-valve settings shall be a minimum of 0.02MPa gauge (2.9 PSI)IAW IBC Code/ approved CG ENG company mitigation plan prior to the carriage of methanol. 04 relief valves installed on the vessel are set to 14 kpa (2.0 psi). 705- Relief valve settings must be porperly set prior to carrying methanol.
2025-04-29 | 8116973 | Sector Miami | 973090 | Official Number (U.S.) | M/T CELEBRATION | Passenger Ship | UNITED STATES |  |  |  | 11 - Life Saving Appliances | 11118 - Lifejackets incl. provision and disposition | 16 - Rectify deficiencies w/in 14 days | Each life jacket must be marked in clearly legible block capital letters with the vessel's name. Name of vessel missing on new life jackets.
2025-04-29 | 8116973 | Sector Miami | 973090 | Official Number (U.S.) | M/T CELEBRATION | Passenger Ship | UNITED STATES |  |  |  | 02 - Structural Conditions | 02108 - Electrical installations in general | 16 - Rectify deficiencies w/in 14 days | A portable or temporary electric cord or cable must be constructed and used in compliance with the requirements of §111.60-13 in subchapter J of this chapter for a flexible electric cord or cable. No flexible cord may be used except as allowed under Sections 400-7 and 400-8 of NFPA NEC 2002. Unless specifically permitted in 400.10, flexible cables, flexible cord sets, and power supply cords shall not be used for the following: (1) As a substitute for the fixed wiring of a structure. Permanently installed extension cords are being used in rudder space.
2025-04-29 | 8123040 | Sector Jacksonville | 1059124 | Official Number (U.S.) | SHUGART BRIDGE | Barge | UNITED STATES |  |  |  | 02 - Structural Conditions | 02114 - Bulkhead -corrosion | 17 - Rectify deficiencies prior to departure | Observed workers cut a 16 inch by 14 inch insert in fwd forward WTB, apx 6 feet inboard of the stbd fwd wtd. Company rep & ABS Surveyor stated area wasted. Insert to be cropped, renewed to satisfaction of attending Class Surveyor. To be rectified before vessels departure.
2025-04-29 | 8115625 | Sector New Orleans | 9781712 | IMO Number | MEGHNA CENTURY | Bulk Carrier | BANGLADESH |  | BUREAU VERITAS | BUREAU VERITAS | 01 - Certificates & Documentation | 01199 - Other (certificates) | 50 - Rectify deficiencies w/in 30 days | The transfer procedures required by 155.720 must be: (a) available for inspection by the COTP or OCMI whenever the vessel is in operation. Vessel could no provide transfer procedures meeting this part. 33CFR155.740
2025-04-29 | 8116973 | Sector Miami | 973090 | Official Number (U.S.) | M/T CELEBRATION | Passenger Ship | UNITED STATES |  |  |  | 07 - Fire Safety | 07110 - Fire fighting equipment and appliances | 60 - Rectify deficiencies prior to movement | All vessels shall be provided with bilge pumps in accordance with Table 182.25-10(a) - 2 fixed power pumps rated at 50 GPM. Fixed power pump installed on starboard engine inoperable.
2025-04-29 | 8116973 | Sector Miami | 973090 | Official Number (U.S.) | M/T CELEBRATION | Passenger Ship | UNITED STATES |  |  |  | 11 - Life Saving Appliances | 11116 - Distress flares | 60 - Rectify deficiencies prior to movement | A vessel on a lakes, bays, and sounds, or rivers route must carry three hand red flare distress signals approved in accordance with 46 CFR 160.021 and three hand orange smoke distress signals approved in accordance with 46 CFR 160.037. Three hand red flares were found expired.
2025-04-29 | 8116973 | Sector Miami | 973090 | Official Number (U.S.) | M/T CELEBRATION | Passenger Ship | UNITED STATES |  |  |  | 99 - Other | 99101 - Other (Safety in general) | 60 - Rectify deficiencies prior to movement | A marine employer whose vessel is involved in a casualty or incident that is, or is likely to become, a serious marine incident as defined in § 4.03-2 of subchapter A of this chapter shall comply with the requirements of § 4.06 in subchapter A of this chapter. Alcohol testing device required by 46 CFR 4.06-3 was not available. Captain of vessel stated he was not aware of how alcohol testing would be conducted.
2025-04-29 | 8123440 | Sector New York | 653470 | Official Number (U.S.) | MARY TURECAMO | Towing Vessel | UNITED STATES |  |  |  | 08 - Alarms | 08101 - General alarm | 50 - Rectify deficiencies w/in 30 days | Each towing vessel must be fitted with a general alarm that has installed, in the engine room, a supplemental flashing red light. The engine room supplemental flashing red light was found not functioning.
2025-04-29 | 8123364 | Sector New York | 1048895 | Official Number (U.S.) | JOHN STEVENS | Passenger Ship | UNITED STATES |  |  |  | 09 - Working and Living Conditions | 09298 - Other (accident prevention) | 705 - Other - as specified | Annual security exercise record not found. Complete exercise or find record prior to carrying more than 150 pax.
2025-04-29 | 8116973 | Sector Miami | 973090 | Official Number (U.S.) | M/T CELEBRATION | Passenger Ship | UNITED STATES |  |  |  | 05 - Radio Communications | 05116 - Operation/maintenance | 16 - Rectify deficiencies w/in 14 days | Except as provided in §§ 80.177 and 80.179, operation of transmitters of any ship station must be performed by a person holding a commercial radio operator license or permit of the class required below. The operator is responsible for the proper operation of the station. No one onboard has a Radio Opertor permit. 47CFR80.155
2025-04-29 | 8116973 | Sector Miami | 973090 | Official Number (U.S.) | M/T CELEBRATION | Passenger Ship | UNITED STATES |  |  |  | 09 - Working and Living Conditions | 09208 - Protection machinery | 16 - Rectify deficiencies w/in 14 days | Suitable covers, guards, or rails shall be installed in way of all exposed and hazardous places such as gears, machinery, etc. Belt guard missing from starboard engine.
2025-04-29 | 8116973 | Sector Miami | 973090 | Official Number (U.S.) | M/T CELEBRATION | Passenger Ship | UNITED STATES |  |  |  | 11 - Life Saving Appliances | 11117 - Lifebuoys incl. provision and disposition | 60 - Rectify deficiencies prior to movement | At least one ring life buoy must be fitted with a 60 ft lifeline. Vessel has no lifelines attached to the ring buoys.
2025-04-29 | 8116973 | Sector Miami | 973090 | Official Number (U.S.) | M/T CELEBRATION | Passenger Ship | UNITED STATES |  |  |  | 99 - Other | 99101 - Other (Safety in general) | 16 - Rectify deficiencies w/in 14 days | Fuel fill screw caps shall be suitably marked for identification. Fuel fills are not marked "DIESEL".
2025-04-29 | 8127013 | Sector San Diego | 286035 | Official Number (U.S.) | LIBERTY | Passenger Ship | UNITED STATES |  |  |  | 13 - Propulsion and Auxiliary Machinery | 13104 - Bilge pumping arrangements | 17 - Rectify deficiencies prior to departure | A vessel must be provided with a satisfactory arrangement for draining any watertight compartment, other than small buoyancy compartments, under all practicable conditions. Forward compartment bilge pumping arrangement was not operational. Provide operational bilge pumping arrangement. 46 CFR 182.500
2025-04-30 | 8124196 | Sector St Petersburg | 1223786 | Official Number (U.S.) | FLYMINGO | Passenger Ship | UNITED STATES |  |  |  | 99 - Other | 99101 - Other (Safety in general) | 705 - Other - as specified | A marine employer whose vessel is involved in a casualty or incident that is, or is likely to become, a serious marine incident as defined in § 4.03-2 of subchapter A of this chapter shall comply with the requirements of § 4.06 in subchapter A of this chapter. MI observed alcohol testing strips were not of the approved type. Show evidence of new test strips or equivalent within 48 hours. 46 CFR 185.212
2025-04-30 | 8124196 | Sector St Petersburg | 1223786 | Official Number (U.S.) | FLYMINGO | Passenger Ship | UNITED STATES |  |  |  | 11 - Life Saving Appliances | 11118 - Lifejackets incl. provision and disposition | 10 - Deficiency Rectified | Each life jacket must be marked with Type I retroreflective material approved in 46 CFR 164.018. Marine Inspector (MI) observed 10 adult lifejackets with retroreflective tape peeling off. Vessel replaced all 10 lifejackets with new. 46 CFR 185.604(h)
2025-04-30 | 8123758 | OP location-Sector Honolulu Prevention Department- Wailuku | 1166961 | Official Number (U.S.) | TERALANI 3 | Passenger Ship | UNITED STATES |  |  |  | 02 - Structural Conditions | 02199 - Other (Structural condition) | 50 - Rectify deficiencies w/in 30 days | The design, materials, and construction of masts, posts, yards, booms, bowsprits, and standing rigging on a sailing vessel must be suitable for the intended service. Aft aluminum plate section of the forward port support for vessel crossbeam worn and wasted. Requires renewal and review from 3rd party surveyor to better determine severity. 46 CFR 177.330
2025-04-30 | 8123758 | OP location-Sector Honolulu Prevention Department- Wailuku | 1166961 | Official Number (U.S.) | TERALANI 3 | Passenger Ship | UNITED STATES |  |  |  | 09 - Working and Living Conditions | 09299 - Other (mooring) | 705 - Other - as specified | At each initial and subsequent inspection for certification of a vessel, the owner or managing operator shall be prepared to conduct tests and have the vessel ready for inspections of the hull structure and its appurtenances, including the following: Inspection of all accessible parts of the exterior and interior of the hull, the watertight bulkheads, and weather decks. Starboard forward samson post corroded and showing signs of wastage. Requires renewal. 46 CFR 176.802(a)(1)
2025-04-30 | 8123758 | OP location-Sector Honolulu Prevention Department- Wailuku | 1166961 | Official Number (U.S.) | TERALANI 3 | Passenger Ship | UNITED STATES |  |  |  | 03 - Water/Weathertight Conditions | 03105 - Covers (hatchway-, portable-, tarpaulins, etc.) | 50 - Rectify deficiencies w/in 30 days | At each initial and subsequent inspection for certification of a vessel, the owner or managing operator shall be prepared to conduct tests and have the vessel ready for inspections of the hull structure and its appurtenances, including the following: Inspection and operation of all weathertight closures above the weather deck. Port and starboard portlight and hatches wasted, missing backing plates, closures and seals. Damaged Hatches and portlights require renewal in accommodation/head space. 46 CFR 176.802(a)(6)
2025-04-30 | 8123758 | OP location-Sector Honolulu Prevention Department- Wailuku | 1166961 | Official Number (U.S.) | TERALANI 3 | Passenger Ship | UNITED STATES |  |  |  | 07 - Fire Safety | 07109 - Fixed fire extinguishing installation | 10 - Deficiency Rectified | A vessel on which a pre-engineered fixed gas fire extinguishing system is installed must have the following equipment at the operating station: A means to reset devices used to automatically shut down ventilation systems and engines as required by paragraph (a)(3) of this section. Starboard Fireboy override switch not operating. Bridge panel replaced during inspection and operationally tested. All sat. 46 CFR 181.420(b)(3)
2025-04-30 | 8124205 | Sector Jacksonville | 1355291 | Official Number (U.S.) | SL HAWAII | Tank Ship | UNITED STATES |  | AMERICAN BUREAU OF SHIPPING |  | 04 - Emergency Systems | 04114 - Emergency source of power - Emergency generator | 60 - Rectify deficiencies prior to movement | A self-contained emergency source of electrical power shall be provided. Vessel suffered a catastrophic failure of the emergency generator during testing, vessel to procure, install and test to the satisfaction of Class and USCG. 74SOLAS20 II-1/43.1.1
2025-04-30 | 8123758 | OP location-Sector Honolulu Prevention Department- Wailuku | 1166961 | Official Number (U.S.) | TERALANI 3 | Passenger Ship | UNITED STATES |  |  |  | 07 - Fire Safety | 07199 - Other (fire safety) | 705 - Other - as specified | Repairs or alterations to the hull, machinery, or equipment that affect the safety of the vessel must not be made without the approval of the cognizant OCMI. Vessel required to modify BBQ to include jettison device per Sector Honolulu work instruction 46. Submit repair plans to OCMI for approval. Vessel will follow all other action steps required in part 5 of work instruction 46 and also all "best practice" details stated in company Letter/SOP as a means of mitigating fire risk. 46 CFR 176.700(a)
2025-04-30 | 8096673 | Sector Boston | 963919 | Official Number (U.S.) | RETRIEVER | Passenger Ship | UNITED STATES |  |  |  | 13 - Propulsion and Auxiliary Machinery | 13199 - Other (machinery) | 705 - Other - as specified | Propulsion machinery shall be suitable in type and design for propulsion requirements of the hull in which it is installed and capable of operating at constant marine load. Vessel's shaft cutlass bearing was near the end of allowable service life. Instead of requiring replacement this year, CID allowed the deficiency to repaired at the end of season within one year. O/O to repair/replace to satisfaction of attending marine inspector within one year if issuance. 46CFR182.05-1(a) Old T
2025-04-30 | 8124196 | Sector St Petersburg | 1223786 | Official Number (U.S.) | FLYMINGO | Passenger Ship | UNITED STATES |  |  |  | 01 - Certificates & Documentation | CG001 - Certificate of Inspection (COI) | 701 - Prior to carriage of passengers/cargo | A vessel that is exposed to salt water more than three months in any 12 month period since the last examination must undergo a drydock examination and an internal structural at least once every two years. Vessel was due for drydock examination on 31MAR25 and has yet to receive a drydock exam. 46CFR176.600(c)(1)
2025-04-30 | 8124139 | Marine Safety Detachment St. Paul | 571308 | Official Number (U.S.) | BRAND MARIE | Towing Vessel | UNITED STATES |  |  |  | 02 - Structural Conditions | 02105 - Steering gear | 702 - Prior to embarking on international voyage | Port center strut arm was discovered with a cracked weld. Make repairs to strut arm for credit dry dock.
2025-04-30 | 8124139 | Marine Safety Detachment St. Paul | 571308 | Official Number (U.S.) | BRAND MARIE | Towing Vessel | UNITED STATES |  |  |  | 02 - Structural Conditions | 02105 - Steering gear | 705 - Other - as specified | Steering rudder posts found with excessive play. Provide plan proposal to affect repairs. Repairs can be made once yard has availability, and parts on hand.
2025-04-30 | 8126353 | Marine Safety Unit Lake Worth | 1164329 | Official Number (U.S.) | BUCKET LIST | Passenger Ship | UNITED STATES |  |  |  | 01 - Certificates & Documentation | CG001 - Certificate of Inspection (COI) | 705 - Other - as specified | The owner of the vessel shall ensure that the vessel complies with the laws and regulations applicable to the vessel and that the vessel is otherwise satisfactory for the intended service. The following items will need to be addressed prior to the issuance of COI. 1) Provide drug/alcohol program documentation. 2) Post emergency instructions. 3) Provide charts and pubs. 4) Provide 01 child life jacket with proper marking. 5) Mark location of life jackets. 6) Provide 10-B:C fire extinguisher. 7) Provide life ring buoy light. 8) Repair E/R bilge pump visual indicator. 9) Repair anchor light. 10) Add hailing port to stern of vessel. 11) Repair pre-engineered system override. 12) Provide portable lights. 13) Provide logs for drills and EPRIB monthly checks. 14) Install port rail bolts. 15) Install ground on port fuel tank fill hose.
2025-04-30 | 8124205 | Sector Jacksonville | 1355291 | Official Number (U.S.) | SL HAWAII | Tank Ship | UNITED STATES |  | AMERICAN BUREAU OF SHIPPING |  | 11 - Life Saving Appliances | 11119 - Immersion suits | 705 - Other - as specified | An immersion suit of appropriate size complying with the requirements of section 2.3 of the code shall be provided for every person on board the ship. Vessel was short 3 immersion suits for the crew. Vessel restricted to latitudes of 35 degrees North and South. 74SOLAS20 III/32.3.3.2
2025-04-30 | 8124196 | Sector St Petersburg | 1223786 | Official Number (U.S.) | FLYMINGO | Passenger Ship | UNITED STATES |  |  |  | 07 - Fire Safety | 07110 - Fire fighting equipment and appliances | 16 - Rectify deficiencies w/in 14 days | Portable fire extinguishers must be located so that they are clearly visible and readily accessible from the space being protected. The installation and location must be to the satisfaction of the Officer in Charge, Marine Inspection. MI observed mounting bracket for fire extinguisher was wasted and extinguisher being stored loosely on anchor nylon line. 46 CFR 181.520
2025-04-30 | 8113572 | Sector Mobile | 1022362 | Official Number (U.S.) | SEA PEARL | Passenger Ship | UNITED STATES |  |  |  | 11 - Life Saving Appliances | 11112 - Launching arrangements for survival craft | 17 - Rectify deficiencies prior to departure | ach life float and buoyant apparatus must be individually attached to the painter by a line meeting § 180.175(f)(3) (ii), (iii), and (iv) and long enough that each life float or buoyant apparatus can float without contacting any other life float or buoyant apparatus in the group. Life floats were observed to be connected to each other by a line of insufficient length to allow each life float to float free. 46 CFR 180.137
2025-04-30 | 8127044 | Marine Safety Detachment Panama City | 1225737 | Official Number (U.S.) | FLYIN' HIGH | Passenger Ship | UNITED STATES |  |  |  | 10 - Safety of Navigation | 10199 - Other (navigation) | 16 - Rectify deficiencies w/in 14 days | Vessel must have sound signal device onboard.
2025-04-30 | 8108366 | Sector Boston | 1068050 | Official Number (U.S.) | AMERICAN CLASSIC | Passenger Ship | UNITED STATES |  |  |  | 07 - Fire Safety | 07109 - Fixed fire extinguishing installation | 16 - Rectify deficiencies w/in 14 days | CO2 cylinders must be retested at least every 12 years. If a cylinder is discharged and more than 5 years have elapsed since the last test, it must be retested before recharging. Cylinders were not marked with last hydro- static test. Provide tech report showing last test.
2025-04-30 | 8126359 | Sector San Diego | 604593 | Official Number (U.S.) | PACIFIC VOYAGER | Passenger Ship | UNITED STATES |  |  |  | 11 - Life Saving Appliances | 11117 - Lifebuoys incl. provision and disposition | 60 - Rectify deficiencies prior to movement | Vessels ring buoy line was no longer servicable. Replace line. 46CFR180.70
2025-04-30 | 8124231 | Sector Los Angeles/Long Beach | 520063 | Official Number (U.S.) | CHRISTY S | Passenger Ship | UNITED STATES |  |  |  | 03 - Water/Weathertight Conditions | 03109 - Machinery space openings | 16 - Rectify deficiencies w/in 14 days | A keel cooler installation used for engine cooling must be designed to prevent flooding. MI observed the inlet and outlet to the keel coolers that are no longer in-use improperly capped with plastic on ends of double clamped rubber hoses.
2025-04-30 | 8113572 | Sector Mobile | 1022362 | Official Number (U.S.) | SEA PEARL | Passenger Ship | UNITED STATES |  |  |  | 05 - Radio Communications | 05109 - VHF radio installation | 16 - Rectify deficiencies w/in 14 days | Beginning January 2, 2013, any small passenger vessel that does not carry a reserve power supply must carry at least one VHF handheld radiotelephone. Marine inspector observed vessel did not have VHF handheld radiotelephone. In addition, the vessel does not have a reserve power supply. Install appropriate reserve power supply or as an acceptable alternative, provide a VHF FM handheld radio with appropriate charger. The FCC issuing authority for the Radiotelephony Certificate utilized an outdated “How to Conduct an Inspection of a Small Passenger Vessel” checklist. Provide new Radiotelephony Certificate using the updated checklist, revision 2021.02.24. 47 CFR 80.917 (h)
2025-04-30 | 8124107 | Sector Boston | 1142414 | Official Number (U.S.) | ABIGAIL | Passenger Ship | UNITED STATES |  |  |  | 02 - Structural Conditions | 02112 - Hull - corrosion | 705 - Other - as specified | The construction and arrangement of a vessel must allow the safe operation of the vessel in accordance with the terms of its Certificate of Inspection giving consideration to provisions for a seaworthy hull. In the #2 void, forward of the water tank and within approximitely 6" on either side of the keel, there is pitting in the bottom plating. Assess the extent of pitting, submit a repair proposal if repairs are neccessary, and make permanent repairs prioir to 2026 Hull Exam credit.
2025-04-30 | 8124019 | Marine Safety Unit Cleveland | 965667 | Official Number (U.S.) | GOODTIME III | Passenger Ship | UNITED STATES |  |  |  | 13 - Propulsion and Auxiliary Machinery | 13101 - Propulsion main engine | 701 - Prior to carriage of passengers/cargo | Flexible hoses on wet exhaust system were cracked and leaking. Replace both hoses prior to the carriage of passengers.
2025-04-30 | 8126411 | OP location-Sector Honolulu Prevention Department- Kailua Kona | HA1506CP | State Number | SEA STALLION | Passenger Ship | UNITED STATES |  |  |  | 09 - Working and Living Conditions | 09210 - Machinery | 16 - Rectify deficiencies w/in 14 days | All electrical bilge pumps must meet the requirements of UL 1113. No evidence that current electric bilge pump meets these requirements. Must remove electric bilge pump and all associated wiring.
2025-04-30 | 8116923 | Marine Safety Unit Brownsville | 1210980 | Official Number (U.S.) | BLACK DRAGON | Passenger Ship | UNITED STATES |  |  |  | 11 - Life Saving Appliances | 11115 - Means of rescue | 16 - Rectify deficiencies w/in 14 days | At each inspection for certification of a vessel, the owner or managing operator shall be prepared to conduct tests and have the vessel ready for inspection of lifesaving equipment and systems. The crew-member conducting the man over board (MOB) drill was unable to retrieve the MOB due to the Jacobs ladder. Present to the MI within two weeks a plan for a rescue platform. 46 CFR 176.808 (a)
2025-04-30 | 8126823 | Sector Long Island Sound | CT7750AK | State Number | ESCORT | Passenger Ship | UNITED STATES |  |  |  | 11 - Life Saving Appliances | 11118 - Lifejackets incl. provision and disposition | 16 - Rectify deficiencies w/in 14 days | In numbers not less than 2 inches high, correctly identify the number of adult lifejackets stowed in forward locker.
2025-04-30 | 8113572 | Sector Mobile | 1022362 | Official Number (U.S.) | SEA PEARL | Passenger Ship | UNITED STATES |  |  |  | 11 - Life Saving Appliances | 11134 - Operation of Life Saving Appliances | 10 - Deficiency Rectified | The EPIRB test required by paragraph (a) shall be logged or otherwise documented, as applicable. EPIRB monthly test was not logged or conducted for March or April 2025. 46 CFR 185.728(c)
2025-04-30 | 8124137 | Sector Virginia | 972306 | Official Number (U.S.) | NANCY ANNE | Passenger Ship | UNITED STATES |  |  |  | 09 - Working and Living Conditions | 09112 - Medical Equipment | 16 - Rectify deficiencies w/in 14 days | A vessel must carry either a first-aid kit that meets the requirements in 46 CFR 199.175(b)(10) or a kit with equivalent contents and instructions. For equivalent kits, the contents must be stowed in a suitable, watertight container that is marked “First-Aid Kit”. A first-aid kit must be easily visible and readily available to the crew. Each first-aid kit must meet the requirements in ISO 18813:2006(E) paragraph 4.12. Vessel did not have a first aid kid that met the requirements of ISO 18813:2006(E). //46 CFR 184.710// //46 CFR 199.175(b)(10)//
2025-04-30 | 8112992 | Sector Mobile | 1181647 | Official Number (U.S.) | DARE YA GO | Passenger Ship | UNITED STATES |  |  |  | 13 - Propulsion and Auxiliary Machinery | 13104 - Bilge pumping arrangements | 16 - Rectify deficiencies w/in 14 days | A visual indicator must be provided at the operating station to indicate when any automatic bilge pump is operating. MI observed visual indicators not operating. 46 CFR 182.530(3)(c)
2025-04-30 | 8113572 | Sector Mobile | 1022362 | Official Number (U.S.) | SEA PEARL | Passenger Ship | UNITED STATES |  |  |  | 09 - Working and Living Conditions | 09209 - Electrical | 16 - Rectify deficiencies w/in 14 days | Junction boxes, connections boxes and outlet boxes, for use in damp or wet locations shall be of watertight construction. Exposed wires were observed at two junction boxes above the starboard main engine. 46 CFR 183.10-20.50
2025-04-30 | 8127044 | Marine Safety Detachment Panama City | 1225737 | Official Number (U.S.) | FLYIN' HIGH | Passenger Ship | UNITED STATES |  |  |  | 13 - Propulsion and Auxiliary Machinery | 13199 - Other (machinery) | 16 - Rectify deficiencies w/in 14 days | Starboard fuel oil shutoff valve is inoperable.
2025-04-30 | 8123817 | Sector Maryland-National Capital Region | 9239812 | IMO Number | MANDARIN | Bulk Carrier | CYPRUS |  | DNV | DNV | 07 - Fire Safety | 07118 - International shore-connection | 10 - Deficiency Rectified | The connection shall be kept aboard the ship together with a gasket of any material suitable for 1.0Nmm squared services, together with four 16mm bolts, 50mm in length, and eight washers. PSCO observed the international shore connection on port and starboard missing 04 washers each. 74 SOLAS (01) II-2/19.4 10c
2025-04-30 | 8113986 | Sector New Orleans | 9727132 | IMO Number | TAI SPLENDOR | Bulk Carrier | PANAMA |  | AMERICAN BUREAU OF SHIPPING |  | 10 - Safety of Navigation | 10101 - Pilot ladders and hoist/pilot transfer arrangements | 10 - Deficiency Rectified | All arrangements used for pilot transfer shall efficiently fulfill their purpose of enabling pilots to embark and disembark safely. PSCO observed rungs of pilot ladder seated at an unsafe angle. 74SOLAS20 V/23.2.1
2025-04-30 | 8111630 | Marine Safety Unit Lewes | 994566 | Official Number (U.S.) | MICHAEL D | Passenger Ship | UNITED STATES |  |  |  | 18 - Maritime Labour Convention (Not Applicable to PSC Exams conducted in the U.S.) | 18299 - Other (Conditions of employment) | 705 - Other - as specified | Marine employers shall have means of chemical testing. Vsl has 02 alcohol swabs, 04 are required. 46CFR185.212
2025-04-30 | 8050436 | Sector Honolulu | 1301251 | Official Number (U.S.) | HONU LANI | Passenger Ship | UNITED STATES |  |  |  | 01 - Certificates & Documentation | 01305 - Log-books/compulsory entries | 10 - Deficiency Rectified | Man overboard and fire fighting drills and training shall be logged or otherwise documented for review by the Coast Guard upon request. Drill entries were missing on the log. Crew conducted drills and made entries during the inspection. 46 CFR 185.520(f) 46 CFR 185.524(d)
2025-04-30 | 8113572 | Sector Mobile | 1022362 | Official Number (U.S.) | SEA PEARL | Passenger Ship | UNITED STATES |  |  |  | 11 - Life Saving Appliances | 11112 - Launching arrangements for survival craft | 16 - Rectify deficiencies w/in 14 days | Life floats and buoyant apparatus must not be stowed in tiers more than 1,220 millimeters (4 feet) high. When stowed in tiers, the separate units must be kept apart by spacers. Life floats did not have spacers in between. 46 CFR 180.137(f)
2025-04-30 | 8113572 | Sector Mobile | 1022362 | Official Number (U.S.) | SEA PEARL | Passenger Ship | UNITED STATES |  |  |  | 11 - Life Saving Appliances | 11118 - Lifejackets incl. provision and disposition | 10 - Deficiency Rectified | Each life jacket carried on a vessel on oceans, coastwise, or Great Lakes route, must have a life jacket light approved in accordance with § 161.012 in subchapter Q of this chapter, or other standard specified by the Commandant, including, but not limited to, approval series 160.112. Each life jacket light must be securely attached to the front shoulder area of the life jacket. MI observed that there was no lights on the required life jackets and route will be reduced from Coastwise to Limited Coastwise, amended COI to follow. 46 CFR 180.75(a)
2025-04-30 | 8113572 | Sector Mobile | 1022362 | Official Number (U.S.) | SEA PEARL | Passenger Ship | UNITED STATES |  |  |  | 11 - Life Saving Appliances | 11118 - Lifejackets incl. provision and disposition | 16 - Rectify deficiencies w/in 14 days | Placards containing instructions for the donning and use of the life jackets aboard the vessel must be posted in conspicuous places that are regularly accessible and visible to the crew and passengers. Placards with donning instructions were not available for two of the three types of lifejackets present on the vessel.
2025-04-30 | 8123817 | Sector Maryland-National Capital Region | 9239812 | IMO Number | MANDARIN | Bulk Carrier | CYPRUS |  | DNV | DNV | 04 - Emergency Systems | 04114 - Emergency source of power - Emergency generator | 10 - Deficiency Rectified | The condition of the ship and its equipment shall be maintained to conform with the provisions of the present regulations to ensure that the ship in all respects will remain fit to proceed to sea without danger to the ship or persons on board. PSCO observed a coolant leak on emergency generator. 74 SOLAS (24) I/II (a) 10c
2025-04-30 | 8120796 | Sector New Orleans | 9727089 | IMO Number | KEN UN | Bulk Carrier | PANAMA |  |  | PANAMA | 02 - Structural Conditions | 02106 - Hull damage impairing seaworthiness | 17 - Rectify deficiencies prior to departure | In addition to the requirements contained elsewhere in the present regulations, ships shall be designed, constructed and maintained in compliance with the structural, mechanical and electrical requirements of a class society which is recognized by the administration. As a result of an allision, vessel has substantial damage to the hull at the port aft fresh water tank. Effect repair to the satisfaction of classification society and administration. 74 SOLAS (amend.) II-1/3-1 17 ac
2025-04-30 | 8113572 | Sector Mobile | 1022362 | Official Number (U.S.) | SEA PEARL | Passenger Ship | UNITED STATES |  |  |  | 09 - Working and Living Conditions | 09209 - Electrical | 16 - Rectify deficiencies w/in 14 days | For alternating current generators a means for measuring frequency shall also be provided. HZ meter was not present for generators.
2025-04-30 | 8070114 | Sector Boston | 1245151 | Official Number (U.S.) | NAUMKEAG | Passenger Ship | UNITED STATES |  |  |  | 11 - Life Saving Appliances | 11117 - Lifebuoys incl. provision and disposition | 16 - Rectify deficiencies w/in 14 days | A vessel must carry one floating water light. The battery in the floating water light was expired. Replace battery prior to nighttime operations.
2025-04-30 | 8113572 | Sector Mobile | 1022362 | Official Number (U.S.) | SEA PEARL | Passenger Ship | UNITED STATES |  |  |  | 09 - Working and Living Conditions | 09298 - Other (accident prevention) | 10 - Deficiency Rectified | The marine employer must have a sufficient number of alcohol testing devices readily accessible on board the vessel. Vessel alcohol testing strips were observed to be expired. 46 CFR 4.06-15
2025-04-30 | 8101426 | Sector Southeast Alaska | 1108376 | Official Number (U.S.) | FJORDLAND | Passenger Ship | UNITED STATES |  |  |  | 07 - Fire Safety | 07109 - Fixed fire extinguishing installation | 701 - Prior to carriage of passengers/cargo | A pre-engineered fixed gas fire extinguishing system must automatically shut down all poer ventilation systems and all engines that draw intake air from within the protected space. STBD fire-boy system did not sut down main propulsion engine and powered ventilation. 46 CFR 181.420(a)(3)
2025-04-30 | 8070114 | Sector Boston | 1245151 | Official Number (U.S.) | NAUMKEAG | Passenger Ship | UNITED STATES |  |  |  | 10 - Safety of Navigation | 10109 - Lights, shapes, sound-signals | 16 - Rectify deficiencies w/in 14 days | A power-driven vessel of less than 12 meters in length may exhibit an all-round white light and sidelights. The vessel’s all-round white light was inoperable. Repair or replace the all-round white light prior to night time operations.
2025-04-30 | 8124019 | Marine Safety Unit Cleveland | 965667 | Official Number (U.S.) | GOODTIME III | Passenger Ship | UNITED STATES |  |  |  | 11 - Life Saving Appliances | 11131 - On board training and instructions | 701 - Prior to carriage of passengers/cargo | Lifejacket instruction placards must be posted in conspicuous places that are regularly visible to crew and passengers. No placards were posted, post placards or place them in the containers containing lifejackets prior to carriage of passengers.
2025-04-30 | 8070114 | Sector Boston | 1245151 | Official Number (U.S.) | NAUMKEAG | Passenger Ship | UNITED STATES |  |  |  | 07 - Fire Safety | 07110 - Fire fighting equipment and appliances | 16 - Rectify deficiencies w/in 14 days | A vessel not required to have a power driven fire pump by § 181.300 must have at least three 2½ gallon buckets, with an attached lanyard. Two of the fire buckets were missing lanyards. Equip fire buckets with lanyards
2025-04-30 | 8050436 | Sector Honolulu | 1301251 | Official Number (U.S.) | HONU LANI | Passenger Ship | UNITED STATES |  |  |  | 11 - Life Saving Appliances | 11118 - Lifejackets incl. provision and disposition | 16 - Rectify deficiencies w/in 14 days | Each child size life jacket must be stowed in a location that is appropriately marked and separated from adult life jackets so the child size life jackets are not mistaken for adult life jackets. The storage spaces for both adult and child size life jackets are not properly marked. Mark the life jacket storage spaces to the satisfaction of the attending Marine Inspector. 46 CFR 180.78(a)(5)
2025-04-30 | 8113572 | Sector Mobile | 1022362 | Official Number (U.S.) | SEA PEARL | Passenger Ship | UNITED STATES |  |  |  | 99 - Other | 99101 - Other (Safety in general) | 16 - Rectify deficiencies w/in 14 days | The master and crew of a vessel will be familiar with the content of and have mounted at the operating station, emergency instructions containing the actions to be taken in the event of fire, heavy weather, or man overboard conditions. Emergency instructions were not posted at the operating station. 46 CFR 185.510(a)
2025-04-30 | 8113572 | Sector Mobile | 1022362 | Official Number (U.S.) | SEA PEARL | Passenger Ship | UNITED STATES |  |  |  | 09 - Working and Living Conditions | 09210 - Machinery | 10 - Deficiency Rectified | The shutoff valve at the tank shall be operable from outside the tank compartment. Fuel shutoff valve cable/linkage was observed to be disconnected from the valve, rendering it inoperable.
2025-04-30 | 8108807 | Sector Boston | 1167437 | Official Number (U.S.) | JUBILEE II | Passenger Ship | UNITED STATES |  |  |  | 10 - Safety of Navigation | 10127 - Voyage or passage plan | 50 - Rectify deficiencies w/in 30 days | The master of a vessel, except a vessel listed in § 185.502(a) of this part, shall keep a correct, written count of all passengers that embark on and disembark from the vessel. Prior to departing on a voyage, the passenger count must be communicated verbally or in writing, and available ashore at the vessel's normal berthing location or with a representative of the owner or managing operator of the vessel. The passenger count shall be available to the Coast Guard upon request. Operator not logging passenger counts.
2025-04-30 | 8126359 | Sector San Diego | 604593 | Official Number (U.S.) | PACIFIC VOYAGER | Passenger Ship | UNITED STATES |  |  |  | 01 - Certificates & Documentation | 01199 - Other (certificates) | 50 - Rectify deficiencies w/in 30 days | Vessel was missing the FCC documents including the operators permit, Station License and Safety Certificate. 47 CFR Part 80
2025-04-30 | 8112333 | Sector Puget Sound | 508159 | Official Number (U.S.) | HIYU | Passenger Ship | UNITED STATES |  |  |  | 04 - Emergency Systems | 04103 - Emergency, lighting, batteries and switches | 50 - Rectify deficiencies w/in 30 days | 05 emergency lights on car deck are extinguished. Both E-lights on port side, 01 on starboard side, and 02 on center car deck. 46 CFR 78.17-45
2025-04-30 | 8113572 | Sector Mobile | 1022362 | Official Number (U.S.) | SEA PEARL | Passenger Ship | UNITED STATES |  |  |  | 13 - Propulsion and Auxiliary Machinery | 13101 - Propulsion main engine | 17 - Rectify deficiencies prior to departure | Propulsion machinery shall be suitable in type and design for propulsion requirements of the hull of which it is installed and capable of operating at constant marine load. Alternator cover on starboard main engine was observed to be contacting the alternator while running and loose. 46 CFR 182.05-1
2025-04-30 | 8123973 | Marine Safety Unit Port Canaveral | 9445590 | IMO Number | DISNEY FANTASY | Passenger Ship | BAHAMAS, THE |  | LLOYD'S REGISTER OF SHIPPING | LLOYD'S REGISTER OF SHIPPING | 02 - Structural Conditions | 02103 - Stability/strength/loading information and instruments | 10 - Deficiency Rectified | 02103 - The means of cross flooding shall where practicable be self-acting but in any case, where controls to cross flooding fittings are provided, they shall be operable from above the bulkhead deck. These fittings together with their controls shall be acceptable to the Administration. Cross flooding devices in vicinity of fuel oil purifier starboard room were blocked and inoperable. 74 SOLAS (20) II-1/7-2.5 Action: 10 c
2025-04-30 | 8129530 | Marine Safety Unit Duluth | 506192 | Official Number (U.S.) | ISLAND QUEEN | Passenger Ship | UNITED STATES |  |  |  | 01 - Certificates & Documentation | CG001 - Certificate of Inspection (COI) | 701 - Prior to carriage of passengers/cargo | A vessel must undergo a drydock examination and Internal structural exam at least once every five years. Vessels Drydock due date is 30APR25, and vessel has not received drydock credit. Vessel must get a drydock inspection prior to operating with passengers. 46CFR176.600(a)(2)
2025-04-30 | 8112333 | Sector Puget Sound | 508159 | Official Number (U.S.) | HIYU | Passenger Ship | UNITED STATES |  |  |  | 13 - Propulsion and Auxiliary Machinery | 13108 - Operation of machinery | 705 - Other - as specified | Hot water heating boiler control system does not provide a pre-purge period. Small oil fired heating unit control systems are required to provide a pre-purge of sufficient length to provide four changes of air in the combustion chamber and stack but in no case less than 15 seconds. MFG date on boiler is 10/87. 46 CFR 63.10-20(c) (1970).
2025-04-30 | 8050436 | Sector Honolulu | 1301251 | Official Number (U.S.) | HONU LANI | Passenger Ship | UNITED STATES |  |  |  | 11 - Life Saving Appliances | 11118 - Lifejackets incl. provision and disposition | 16 - Rectify deficiencies w/in 14 days | Each life jacket must be marked with Type I retroreflective material approved in 46 CFR 164.018 or other standard specified by the Commandant. 10 child sized life jackets were missing the functional retroreflective material. Repair the life jackets to satisfaction of the attending Maine Inspector. Limit the passengers allowable onboard to adults only until the life jackets are repaired or replaced. 46 CFR 185.604(h)
2025-04-30 | 8070114 | Sector Boston | 1245151 | Official Number (U.S.) | NAUMKEAG | Passenger Ship | UNITED STATES |  |  |  | 13 - Propulsion and Auxiliary Machinery | 13104 - Bilge pumping arrangements | 16 - Rectify deficiencies w/in 14 days | Individual power pumps used for separate spaces are to be controlled from a central control point and must have a light or other visual means at the control point to indicate operation. The bilge controls at the operating station are not labeled. Properly label bilge pumps to indicate with pump is operating.
2025-04-30 | 8124124 | Marine Safety Detachment Fort Macon | 1089250 | Official Number (U.S.) | PCS 5 | Barge | UNITED STATES |  |  |  | 01 - Certificates & Documentation | 01199 - Other (certificates) | 50 - Rectify deficiencies w/in 30 days | Any vessel owner or operator may apply for a waiver of any requirement of this part that the owner or operator considers unnecessary in light of the nature or operating conditions of the vessel. Vessel's rep, Jason Broadwell, notified MSD Ft Macon the the Vessels Security Plan had expired and asking for a wavier to continue barge operations until the new plan is approved. Wavier is granted for 30 days.
2025-04-30 | 8123973 | Marine Safety Unit Port Canaveral | 9445590 | IMO Number | DISNEY FANTASY | Passenger Ship | BAHAMAS, THE |  | LLOYD'S REGISTER OF SHIPPING | LLOYD'S REGISTER OF SHIPPING | 07 - Fire Safety | 07105 - Fire doors/openings in fire-resisting divisions | 10 - Deficiency Rectified | 07105- Fire doors in main vertical zone bulkheads, galley boundaries and stairway enclosures, the approximate time of closure for the hinged fire doors shall be no more than 40s and no less than 10s from the beginning of their movement. FD11-4-006 was found unable to close. 74 SOLAS (20) III/19.2.1 Action: 10c
2025-04-30 | 8112333 | Sector Puget Sound | 508159 | Official Number (U.S.) | HIYU | Passenger Ship | UNITED STATES |  |  |  | 07 - Fire Safety | 07126 - Oil accumulation in engine room | 50 - Rectify deficiencies w/in 30 days | Emergency generator fuel injector pump leaking fuel. Make pump housing oil tight.
2025-04-30 | 8113572 | Sector Mobile | 1022362 | Official Number (U.S.) | SEA PEARL | Passenger Ship | UNITED STATES |  |  |  | 03 - Water/Weathertight Conditions | 03109 - Machinery space openings | 16 - Rectify deficiencies w/in 14 days | Each opening in an exposed weatherdeck must have a means for closing it weathertight. Hatch leading into the machinery space was found to have a wasted gasket. 46 CFR 171.122(f)
2025-04-30 | 8127044 | Marine Safety Detachment Panama City | 1225737 | Official Number (U.S.) | FLYIN' HIGH | Passenger Ship | UNITED STATES |  |  |  | 13 - Propulsion and Auxiliary Machinery | 13101 - Propulsion main engine | 701 - Prior to carriage of passengers/cargo | Vessel's digital engine monitoring display is inoperable.
2025-04-30 | 8083608 | Sector Key West | 1324004 | Official Number (U.S.) | AIR FORCE ONE | Passenger Ship | UNITED STATES |  |  |  | 11 - Life Saving Appliances | 11117 - Lifebuoys incl. provision and disposition | 16 - Rectify deficiencies w/in 14 days | Vessel needs a new life ring life ring condition is in a dilapidated state.
2025-04-30 | 8123973 | Marine Safety Unit Port Canaveral | 9445590 | IMO Number | DISNEY FANTASY | Passenger Ship | BAHAMAS, THE |  | LLOYD'S REGISTER OF SHIPPING | LLOYD'S REGISTER OF SHIPPING | 11 - Life Saving Appliances | 11131 - On board training and instructions | 10 - Deficiency Rectified | Every crew member with assigned emergency duties shall be familiar with these duties before the voyage begins. Commander of lifeboat #3 was not familiar with securing engines. 74 SOLAS (20) III/19.2.1 Action: 10c
2025-04-30 | 8113572 | Sector Mobile | 1022362 | Official Number (U.S.) | SEA PEARL | Passenger Ship | UNITED STATES |  |  |  | 09 - Working and Living Conditions | 09209 - Electrical | 16 - Rectify deficiencies w/in 14 days | Junction boxes, connections boxes and outlet boxes, for use in damp or wet locations shall be of watertight construction. Waterproof cover for exterior outlet was observed to be missing. 46 CFR 183.10-20.50
2025-04-30 | 8123298 | Sector Miami | 9390472 | IMO Number | IREMOS | General Dry Cargo Ship | ANTIGUA AND BARBUDA | BUREAU VERITAS |  | BUREAU VERITAS | 09 - Working and Living Conditions | 09210 - Machinery | 17 - Rectify deficiencies prior to departure | The condition of the ship and its equipment shall be maintained to conform with the provisions of the present regulations to ensure that the ship in all respects will remain fit to proceed to sea without danger to the ship or persons onboard. PSCO observed Lube oil leak coming from number auxiliary generator. 74 SOLAS (20) I/11(a) Code 17abc
2025-04-30 | 8113572 | Sector Mobile | 1022362 | Official Number (U.S.) | SEA PEARL | Passenger Ship | UNITED STATES |  |  |  | 04 - Emergency Systems | 04109 - Fire drills | 16 - Rectify deficiencies w/in 14 days | Drills and training shall be logged or otherwise documented for review by the Coast Guard upon request. The drill entry shall include the following information: date of the drill and training; and general description of the drill scenario and training topics. MI observed that the vessel was not recording the drill scenarios in the drill log. 46 CFR 185.524(d)
2025-04-30 | 8108366 | Sector Boston | 1068050 | Official Number (U.S.) | AMERICAN CLASSIC | Passenger Ship | UNITED STATES |  |  |  | 11 - Life Saving Appliances | 11118 - Lifejackets incl. provision and disposition | 16 - Rectify deficiencies w/in 14 days | Each life jacket carried on a vessel on oceans, coastwise, or Great Lakes route, must have a life jacket light approved in accordance with § 161.012 in subchapter Q of this chapter, or other standard specified by the Commandant, including, but not limited to, approval series 160.112. 16 of the water activated lights attached to the adult jackets were inoperable. Total persons limited to 134.
2025-04-30 | 8126411 | OP location-Sector Honolulu Prevention Department- Kailua Kona | HA1506CP | State Number | SEA STALLION | Passenger Ship | UNITED STATES |  |  |  | 07 - Fire Safety | 07199 - Other (fire safety) | 16 - Rectify deficiencies w/in 14 days | Remote fuel shut-off stations must be marked in clearly legible letters at 1 inch high. Shut-off station in forward stowage bin must be marked.
2025-04-30 | 8124198 | Marine Safety Detachment Fort Macon | 1239325 | Official Number (U.S.) | PCS 8 | Barge | UNITED STATES |  |  |  | 01 - Certificates & Documentation | 01199 - Other (certificates) | 50 - Rectify deficiencies w/in 30 days | Any vessel owner or operator may apply for a waiver of any requirement of this part that the owner or operator considers unnecessary in light of the nature or operating conditions of the vessel. Vessel's rep, Jason Broadwell, notified MSD Ft Macon the the Vessels Security Plan had expired and asking for a wavier to continue barge operations until the new plan is approved. Wavier is granted for 30 days.
2025-04-30 | 8112333 | Sector Puget Sound | 508159 | Official Number (U.S.) | HIYU | Passenger Ship | UNITED STATES |  |  |  | 13 - Propulsion and Auxiliary Machinery | 13199 - Other (machinery) | 50 - Rectify deficiencies w/in 30 days | Fuel oil pump on the #1 generator is leaking fuel. Repair or renew leaking pump, make oil tight.
2025-04-30 | 8083608 | Sector Key West | 1324004 | Official Number (U.S.) | AIR FORCE ONE | Passenger Ship | UNITED STATES |  |  |  | 07 - Fire Safety | 07109 - Fixed fire extinguishing installation | 17 - Rectify deficiencies prior to departure | A space containing propulsion machinery is required to have a fixed fire extinguishing system. Also both fire extinguishers expire 01 May 2025.
2025-04-30 | 8126823 | Sector Long Island Sound | CT7750AK | State Number | ESCORT | Passenger Ship | UNITED STATES |  |  |  | 03 - Water/Weathertight Conditions | 03199 - Other (load lines) | 16 - Rectify deficiencies w/in 14 days | Slow down water ingress in way of rudder post, either by tightening packing nut or adding to packing. Water is entering vessel at a steady stream and is excessive.
2025-04-30 | 8113572 | Sector Mobile | 1022362 | Official Number (U.S.) | SEA PEARL | Passenger Ship | UNITED STATES |  |  |  | 07 - Fire Safety | 07124 - Maintenance of Fire protection systems | 17 - Rectify deficiencies prior to departure | The owner or managing operator must provide satisfactory evidence of the required servicing to the marine inspector. If any of the equipment or records have not been properly maintained, a qualified servicing facility must perform the required inspections, maintenance procedures, and hydrostatic pressure tests. All portable fire-extinguishers on board the vessel have not had a hydrostatic test within the past 12 years, in contrast with the most recent servicing report. Provide a new servicing report for all portable extinguishers and the fixed CO2 system. 46 CFR 176.810(b)(1)(iv)
2025-04-30 | 8101577 | Sector Southeast Alaska | AK2420AA | State Number | KELSALL | Passenger Ship | UNITED STATES |  |  |  | 13 - Propulsion and Auxiliary Machinery | 13199 - Other (machinery) | 16 - Rectify deficiencies w/in 14 days | In systems and applications where flexible hoses are permitted to be clamped, double hose clamping is required where practicable. 46 CFR 182.410(d)(1)
2025-04-30 | 8123822 | Sector Key West | 656276 | Official Number (U.S.) | APPLEDORE STAR | Passenger Ship | UNITED STATES |  |  |  | 13 - Propulsion and Auxiliary Machinery | 13108 - Operation of machinery | 17 - Rectify deficiencies prior to departure | Received notification that the vessel's engine would not restart post sunset sail (captain shut engine down while sails were raised). Identify issue and prove proper operation of engine prior to carrying passengers.
2025-04-30 | 8112333 | Sector Puget Sound | 508159 | Official Number (U.S.) | HIYU | Passenger Ship | UNITED STATES |  |  |  | 99 - Other | 99101 - Other (Safety in general) | 50 - Rectify deficiencies w/in 30 days | Alcohol test swabs onboard are all expired. 46 CFR 4.06-15(a)(1)
2025-04-30 | 8123853 | Marine Safety Unit Houma | 1155899 | Official Number (U.S.) | C-LIBERTY | Miscellaneous Vessel | UNITED STATES |  |  | UNITED STATES | 07 - Fire Safety | 07199 - Other (fire safety) | 16 - Rectify deficiencies w/in 14 days | Oil fuel piping - Such flexible pipes and end attachments shall be of approved fire-resisting materials of adequate strength and shall be constructed to the satisfaction of the administration. Multiple high pressure fuel lines were found missing anti-splashing tape on the injector pipe unions on the MDEs, SSDGs, and swing down thruster engine.
2025-04-30 | 8101426 | Sector Southeast Alaska | 1108376 | Official Number (U.S.) | FJORDLAND | Passenger Ship | UNITED STATES |  |  |  | 09 - Working and Living Conditions | 09112 - Medical Equipment | 16 - Rectify deficiencies w/in 14 days | A vessel must carry a first-aid kit approved under ISO 188113:2006 paragraph 4.12.
2025-04-30 | 8120796 | Sector New Orleans | 9727089 | IMO Number | KEN UN | Bulk Carrier | PANAMA |  |  | PANAMA | 07 - Fire Safety | 07105 - Fire doors/openings in fire-resisting divisions | 10 - Deficiency Rectified | The purpose of this regulation is to contain a fire in the space of origin. For this purpose, the following functional requirements shall be met: the fire integrity of the divisions shall be maintained at openings and penetrations. PSCO observed both doors leading from the engine room into the steering gear room lashed open. Ship's crew removed temporary hold backs. 74 SOLAS (amend.) II-2/9.1.3 10 c
2025-04-30 | 8127044 | Marine Safety Detachment Panama City | 1225737 | Official Number (U.S.) | FLYIN' HIGH | Passenger Ship | UNITED STATES |  |  |  | 09 - Working and Living Conditions | 09298 - Other (accident prevention) | 50 - Rectify deficiencies w/in 30 days | Vessel owner/operator must be enrolled as a Marine Employer with consortium.
2025-04-30 | 8116634 | Sector Honolulu | 602159 | Official Number (U.S.) | HOKU AO | Passenger Ship | UNITED STATES |  |  |  | 03 - Water/Weathertight Conditions | 03103 - Railing, gangway, walkway and means for safe passage | 50 - Rectify deficiencies w/in 30 days | Except as otherwise provided in this section, rails or equivalent protection must be installed near the periphery of all decks of a vessel accessible to passengers or crew. Port side railing forward of the cabin loose due to suspected wood rot at securing point. Starboard side rail support cracked. Repair in accordance with verbal repair plan. 46 CFR 177.10-1a
2025-04-30 | 8120796 | Sector New Orleans | 9727089 | IMO Number | KEN UN | Bulk Carrier | PANAMA |  |  | PANAMA | 07 - Fire Safety | 07109 - Fixed fire extinguishing installation | 17 - Rectify deficiencies prior to departure | A fixed fire-extinguishing system required by paragraph 5 below may be any of the following systems: a fixed pressure water-spraying fire-extinguishing system complying with the provisions of the Fire Safety Systems Code. Water mist fire-extinguishing systems for machinery spaces and cargo pump rooms shall be approved by the administration based on the guidelines developed by the organization. Water mist system unable to be operated as designed due to tank breach. Return to full service to the satisfaction of classification society. 74 SOLAS (amend.) II-2/10.4.1.1.3 FSS 7.2.2 17 ac
2025-04-30 | 8111214 | Sector St Petersburg | 935303 | Official Number (U.S.) | ALBION | Passenger Ship | UNITED STATES |  |  |  | 07 - Fire Safety | 07110 - Fire fighting equipment and appliances | 16 - Rectify deficiencies w/in 14 days | Portable and semi-portable extinguishers must be inspected and maintained in accordance with NFPA 10. MI observed vessel did not have procedures in place to conduct and record monthly portable fire extinguisher inspections. 46 CFR 176.810(b)(1)
2025-04-30 | 8050436 | Sector Honolulu | 1301251 | Official Number (U.S.) | HONU LANI | Passenger Ship | UNITED STATES |  |  |  | 14 - Pollution Prevention | 14502 - Placards | 10 - Deficiency Rectified | The master shall ensure that the pollution prevention placards are displayed in prominent locations and in sufficient numbers so that they can be read by the crew and passengers. The garbage pollution prevention placard was not displayed at location readily accessible to the passengers. Placard displayed on the passenger space. 46 CFR 184.702 33 CFR 151.59(a)
2025-04-30 | 8113572 | Sector Mobile | 1022362 | Official Number (U.S.) | SEA PEARL | Passenger Ship | UNITED STATES |  |  |  | 11 - Life Saving Appliances | 11116 - Distress flares | 10 - Deficiency Rectified | A vessel on an oceans, coastwise, limited coastwise, or Great Lakes route must carry—Six hand orange smoke distress signals approved in accordance with § 160.037 in subchapter Q of this chapter, or other standard specified by the Commandant. Three of the six orange smoke distress signals were observed to be expired.
2025-04-30 | 8108807 | Sector Boston | 1167437 | Official Number (U.S.) | JUBILEE II | Passenger Ship | UNITED STATES |  |  |  | 04 - Emergency Systems | 04108 - Muster list | 16 - Rectify deficiencies w/in 14 days | The master and crew of a vessel will be familiar with the content of and have mounted at the operating station, emergency instructions containing the actions to be taken in the event of fire, heavy weather, or man overboard conditions. Emergency instructions were not posted at operating station.
2025-04-30 | 8123817 | Sector Maryland-National Capital Region | 9239812 | IMO Number | MANDARIN | Bulk Carrier | CYPRUS |  | DNV | DNV | 11 - Life Saving Appliances | 11110 - Stowage and provision of liferafts | 10 - Deficiency Rectified | The liferaft painter system shall provide a connection between the ship and the liferaft and shall be so arranged as to ensure that the liferaft when released and, in the case of an inflatable liferaft, inflated is not dragged under by the sinking ship. PSCO observed portside liferafts painter not connected to hydrostatic release. 74 SOLAS(24) III/34 LSA CH IV 4.1.6.1 10c
2025-04-30 | 8123853 | Marine Safety Unit Houma | 1155899 | Official Number (U.S.) | C-LIBERTY | Miscellaneous Vessel | UNITED STATES |  |  | UNITED STATES | 09 - Working and Living Conditions | 09198 - Other (crew and accommodation) | 705 - Other - as specified | The owner of a vessel to which this section applies shall install video and audio surveillance equipment aboard the vessel not later than 2 years after enactment of the Don Young Coast Guard Authorization Act of 2022, or during the next scheduled drydock, whichever is later. The vessel is past her implementation date for SASH surveillance camera installation, and cameras were not installed at the time of inspection. Rectify within 7 days. 46 USC 4901(c)(1)
2025-04-30 | 8124236 | Marine Safety Unit Morgan City | 1225083 | Official Number (U.S.) | KIRBY 11013B | Barge | UNITED STATES |  |  |  | 13 - Propulsion and Auxiliary Machinery | 13101 - Propulsion main engine | 17 - Rectify deficiencies prior to departure | Machinery and electrical systems must be designed and maintained to provide for safe operation of the towing vessel and safety of persons onboard under normal and emergency conditions. Vessel's throttle linkage was stripped out of the port engine causing the inability for the port engine to throttle up.
2025-04-30 | 8113572 | Sector Mobile | 1022362 | Official Number (U.S.) | SEA PEARL | Passenger Ship | UNITED STATES |  |  |  | 03 - Water/Weathertight Conditions | 03108 - Ventilators, air pipes, casings | 16 - Rectify deficiencies w/in 14 days | In general, compliance with the standards established by a recognized classification society will be considered satisfactory. Vessel is outfitted with two PVC vents within the steering compartment that are supported by a 4-inch PVC couplings attached to the deck. Replace vents with satisfactory material that equal the same strength as the bulkhead deck. 46 CFR 177.10-1
2025-04-30 | 8112333 | Sector Puget Sound | 508159 | Official Number (U.S.) | HIYU | Passenger Ship | UNITED STATES |  |  |  | 07 - Fire Safety | 07126 - Oil accumulation in engine room | 10 - Deficiency Rectified | Fuel soaked absorbent pads present under #1 generator and oil soaked pads under reduction gears. These absorbent pads must be removed. Pads shall be renewed regularly to prevent the unacceptable accumulation of combustible liquids (fuel/oil).
2025-04-30 | 8108366 | Sector Boston | 1068050 | Official Number (U.S.) | AMERICAN CLASSIC | Passenger Ship | UNITED STATES |  |  |  | 05 - Radio Communications | 05111 - Satellite EPIRB 406MHz/1.6GHz | 10 - Deficiency Rectified | The master of the vessel shall ensure that:(a) Each EPIRB, other than an EPIRB in an inflatable liferaft, must be tested monthly, using the integrated test circuit and output indicator, to determine that it is operative. EPIRB was not being tested and logged.
2025-04-30 | 8108796 | Sector Boston | 1167436 | Official Number (U.S.) | JUBILEE I | Passenger Ship | UNITED STATES |  |  |  | 10 - Safety of Navigation | 10127 - Voyage or passage plan | 50 - Rectify deficiencies w/in 30 days | The master of a vessel, except a vessel listed in § 185.502(a) of this part, shall keep a correct, written count of all passengers that embark on and disembark from the vessel. Prior to departing on a voyage, the passenger count must be communicated verbally or in writing, and available ashore at the vessel's normal berthing location or with a representative of the owner or managing operator of the vessel. The passenger count shall be available to the Coast Guard upon request.
2025-04-30 | 8126263 | Marine Safety Unit Toledo | 606421 | Official Number (U.S.) | AMERICAN COURAGE | Bulk Carrier | UNITED STATES |  |  |  | 02 - Structural Conditions | 02199 - Other (Structural condition) | 705 - Other - as specified | A survey, either general or partial, according to the circumstances, shall be made every time an accident occurs or a defect is discovered which affects the safety of the vessel or the efficacy or completeness of its lifesaving appliances, fire-fighting or other equipment, or whenever any important repairs or renewals are made. The survey shall be such as to insure that the necessary repairs or renewals have been effectively made, that the material and the workmanship of such repairs or renewals are in all respects satisfactory, and that the vessel complies in all respects with the regulations. Vessel found a crack on the port no. 2 cargo hold b-strake slope plating with a small water weep coming out the no. 2 port ballast tank where the aft bulkhead meets the slope. Vessel shall enact permanent repairs to the satisfaction of the local OCMI prior January 31st, 2026.
2025-04-30 | 8112333 | Sector Puget Sound | 508159 | Official Number (U.S.) | HIYU | Passenger Ship | UNITED STATES |  |  |  | 11 - Life Saving Appliances | 11117 - Lifebuoys incl. provision and disposition | 50 - Rectify deficiencies w/in 30 days | Plastic on ring buoy located on the bridge wing above rescue boat is cracked and needs to be replaced. 46 CFR 71.25-15
2025-04-30 | 8123997 | Sector Los Angeles/Long Beach | 9308089 | IMO Number | CONQUEST | Tank Ship | MARSHALL ISLANDS |  |  | AMERICAN BUREAU OF SHIPPING | 07 - Fire Safety | 07123 - Operation of Fire protection systems | 40 - Rectify deficiencies prior to next US port after sailing foreign | Vessels fire detection alarm system is inoperable in the accomodation spaces
2025-04-30 | 8108796 | Sector Boston | 1167436 | Official Number (U.S.) | JUBILEE I | Passenger Ship | UNITED STATES |  |  |  | 04 - Emergency Systems | 04108 - Muster list | 16 - Rectify deficiencies w/in 14 days | The master and crew of a vessel will be familiar with the content of and have mounted at the operating station, emergency instructions containing the actions to be taken in the event of fire, heavy weather, or man overboard conditions. Emergency instructions were not posted at operating station. Operator not logging passenger counts.
2025-04-30 | 8124175 | Marine Safety Detachment Fort Macon | 1089251 | Official Number (U.S.) | PCS 6 | Barge | UNITED STATES |  |  |  | 01 - Certificates & Documentation | 01199 - Other (certificates) | 50 - Rectify deficiencies w/in 30 days | Any vessel owner or operator may apply for a waiver of any requirement of this part that the owner or operator considers unnecessary in light of the nature or operating conditions of the vessel. Vessel's rep, Jason Broadwell, notified MSD Ft Macon the the Vessels Security Plan had expired and asking for a wavier to continue barge operations until the new plan is approved. Wavier is granted for 30 days.
2025-04-30 | 8113572 | Sector Mobile | 1022362 | Official Number (U.S.) | SEA PEARL | Passenger Ship | UNITED STATES |  |  |  | 11 - Life Saving Appliances | 11129 - Operational readiness of lifesaving appliances | 17 - Rectify deficiencies prior to departure | Each launching appliance and each survival craft and rescue boat on a vessel must be in good working order and ready for immediate use before the vessel leaves port and at all times when the vessel is underway. Painter line for life floats and grab lines on 12 passenger life float were observed to be worn and unserviceable. 46 CFR 185.700
2025-04-30 | 8112333 | Sector Puget Sound | 508159 | Official Number (U.S.) | HIYU | Passenger Ship | UNITED STATES |  |  |  | 07 - Fire Safety | 07126 - Oil accumulation in engine room | 50 - Rectify deficiencies w/in 30 days | Fuel filter housing (front of engine) on #2 main engine is leaking fuel in way of drain plug. Make fuel filter housing oil tight.
2025-04-30 | 8108366 | Sector Boston | 1068050 | Official Number (U.S.) | AMERICAN CLASSIC | Passenger Ship | UNITED STATES |  |  |  | 18 - Maritime Labour Convention (Not Applicable to PSC Exams conducted in the U.S.) | 18299 - Other (Conditions of employment) | 16 - Rectify deficiencies w/in 14 days | A marine employer whose vessel is involved in a casualty or incident that is, or is likely to become, a serious marine incident as defined in § 4.03-2 of subchapter A of this chapter shall comply with the requirements of § 4.06 in subchapter A of this chapter. Alcohol test strips on board were expired. Provide receipt of purchase or picture of new testing strips.
2025-04-30 | 8101577 | Sector Southeast Alaska | AK2420AA | State Number | KELSALL | Passenger Ship | UNITED STATES |  |  |  | 11 - Life Saving Appliances | 11132 - Maintenance and inspections | 16 - Rectify deficiencies w/in 14 days | Each ring life buoy on a vessel mus be approved in accordance with 160.050 subchapter Q. Repair/replace deteriorated grab line of ring life buoy. 46 CFR 180.70
2025-04-30 | 8094866 | Marine Safety Unit Lake Charles | 1104088 | Official Number (U.S.) | MS EMELIE ROSE | Offshore | UNITED STATES |  |  |  | 11 - Life Saving Appliances | 11118 - Lifejackets incl. provision and disposition | 16 - Rectify deficiencies w/in 14 days | Standby vessels must have, Coast Guard approved life preservers for 50 percent of the number of persons on the most populated facility that the standby vessel is designated to assist. Vessel's COI states approved for standby service of 75 persons. Provide sufficient number of life jackets prior to operating as a standby vessel but no later then 14 days.
2025-04-30 | 8108366 | Sector Boston | 1068050 | Official Number (U.S.) | AMERICAN CLASSIC | Passenger Ship | UNITED STATES |  |  |  | 02 - Structural Conditions | 02106 - Hull damage impairing seaworthiness | 16 - Rectify deficiencies w/in 14 days | Whenever damage or deterioration to hull plating or structural members that may affect the seaworthiness of a vessel is discovered or suspected, the cognizant OCMI may conduct an internal structural examination in any affected space. Localized pitting observed in engine room bottom plating under stuffing boxes with deepest pit gauged at 1/4". Submit repair proposal to effect temporary repair to the satisfaction of marine inspector.
2025-04-30 | 8126411 | OP location-Sector Honolulu Prevention Department- Kailua Kona | HA1506CP | State Number | SEA STALLION | Passenger Ship | UNITED STATES |  |  |  | 01 - Certificates & Documentation | 01199 - Other (certificates) | 50 - Rectify deficiencies w/in 30 days | A vessel must comply with the applicable requirements for any radio installations as set forth in 47 CFR part 80. Vessel has expired Radio Safety Certificate. Must correct to the satisfaction of the USCG Marine Inspector.
2025-04-30 | 8108366 | Sector Boston | 1068050 | Official Number (U.S.) | AMERICAN CLASSIC | Passenger Ship | UNITED STATES |  |  |  | 11 - Life Saving Appliances | 11117 - Lifebuoys incl. provision and disposition | 16 - Rectify deficiencies w/in 14 days | A vessel must carry one floating waterlight, unless it is limited to daytime operation, in which case no floating waterlight is required.(1) Each floating waterlight must be approved in accordance with § 161.010 in subchapter Q of this chapter, or other standard specified by the Commandant, including, but not limited to, approval series 160.110.(2) Each ring life buoy with a floating waterlight must have a lanyard of at least 910 millimeters (3 feet) in length, but not more than 1,830 millimeters (6 feet), securing the waterlight around the body of the ring life buoy. Line attaching waterlight to the ring buoy was deteriorated, and battery used to operate the floating waterlight was expired.
2025-04-30 | 8113572 | Sector Mobile | 1022362 | Official Number (U.S.) | SEA PEARL | Passenger Ship | UNITED STATES |  |  |  | 10 - Safety of Navigation | 10111 - Charts | 16 - Rectify deficiencies w/in 14 days | As appropriate for the intended voyage, a vessel must carry adequate and up-to-date: Charts of large enough scale to make safe navigation possible. Vessel did not have charts on board for their entire operating area. 46 CFR 184.420(a)(1)
2025-04-30 | 8124107 | Sector Boston | 1142414 | Official Number (U.S.) | ABIGAIL | Passenger Ship | UNITED STATES |  |  |  | 13 - Propulsion and Auxiliary Machinery | 13101 - Propulsion main engine | 705 - Other - as specified | Except as provided in paragraph (e), a shutoff valve must be located where the cooler piping penetrates the shell, as near the shell as practicable, except where the penetration is forward of the collision bulkhead. The starboard forward shutoff valve to the starboard main engine is seized, and others were difficult to exercise. Ensure all keel cooler valves to the main engines and generators are fully functional and serviceable prior to 2026 Hull Exam credit.
2025-04-30 | 8113572 | Sector Mobile | 1022362 | Official Number (U.S.) | SEA PEARL | Passenger Ship | UNITED STATES |  |  |  | 09 - Working and Living Conditions | 09116 - Furnishings | 16 - Rectify deficiencies w/in 14 days | All mattresses must comply with either: (1) The U.S. Department of Commerce ‘‘Standard for Mattress -Flammability’’ (FF 4–72.16), 16 CFR Part 1632, Subpart A and not contain polyurethane foam; or (2) IMO Resolution A.688(17) (incorporated by reference, see 46 CFR 175.600). Mattresses that are tested to this standard may contain polyurethane foam. As vessel has no overnight accommodations and no documentation was observed to meet flammability requirements, remove all mattresses on board vessel. 46 CFR 177.405(g)
2025-04-30 | 8113572 | Sector Mobile | 1022362 | Official Number (U.S.) | SEA PEARL | Passenger Ship | UNITED STATES |  |  |  | 13 - Propulsion and Auxiliary Machinery | 13104 - Bilge pumping arrangements | 17 - Rectify deficiencies prior to departure | Bilge pumps must be permanently mounted. The bilge pumps in lazarette and beneath bunk room were observed to be loose and not properly mounted. 46 CFR 46 CFR 182.520(e)
2025-04-30 | 8124220 | Sector Maryland-National Capital Region | 669033 | Official Number (U.S.) | MAJESTY | Passenger Ship | UNITED STATES |  |  |  | 13 - Propulsion and Auxiliary Machinery | 13101 - Propulsion main engine | 705 - Other - as specified | 13101 - This part contains requirements for the design, construction, installation, and operation of propulsion and auxiliary machinery, piping and pressure systems, steering apparatus, and associated safety systems. Machinery and equipment installed on each vessel must be suitable for the vessel and its operation and for the purpose intended. All machinery and equipment must be installed and maintained in such a manner as to afford adequate protection from causing fire, explosion, machinery failure, and personnel injury. Wing clamp on port shaft packing gland was cracked. Repairs completed to the satisfaction of attending Marine Inspector. Wing Clamp to be replaced at next credit drydock (NLT 5/31/2026)
2025-04-30 | 8126359 | Sector San Diego | 604593 | Official Number (U.S.) | PACIFIC VOYAGER | Passenger Ship | UNITED STATES |  |  |  | 13 - Propulsion and Auxiliary Machinery | 13104 - Bilge pumping arrangements | 50 - Rectify deficiencies w/in 30 days | A positive shutoff valve is required to be installed at the hull penetration for submersible electrical bilge pumps. 46CFR182.520
2025-04-30 | 8126823 | Sector Long Island Sound | CT7750AK | State Number | ESCORT | Passenger Ship | UNITED STATES |  |  |  | 03 - Water/Weathertight Conditions | 03112 - Scuppers, inlets and discharges | 705 - Other - as specified | A submersible electric bilge pump may be used as a power bilge pump, provided that: a positive shutoff valve is installed at the hull penetration. Correct prior to next drydock scheduled in Nov. 2026.
2025-04-30 | 8126359 | Sector San Diego | 604593 | Official Number (U.S.) | PACIFIC VOYAGER | Passenger Ship | UNITED STATES |  |  |  | 11 - Life Saving Appliances | 11108 - Inflatable liferafts | 60 - Rectify deficiencies prior to movement | Vessels hydrostatic release was not arranged correctly for the liferaft. Connect the hydrostatic release to the painter line.46CFR180.130
2025-04-30 | 8124231 | Sector Los Angeles/Long Beach | 520063 | Official Number (U.S.) | CHRISTY S | Passenger Ship | UNITED STATES |  |  |  | 09 - Working and Living Conditions | 09209 - Electrical | 16 - Rectify deficiencies w/in 14 days | Distribution panels and switchboards that are accessible from the rear must be constructed to prevent a person from accidentally contacting energized parts. MI observed the panel from the batteries to main engine switches exposed on the rear that could potentially harm crew in the engine-room while machinery is running.
2025-04-30 | 8124021 | Sector Delaware Bay | VA8521CM | State Number | MISTY | Passenger Ship | UNITED STATES |  |  |  | 12 - Dangerous Goods | 12112 - Dangerous goods / harmful substances in pack. form | 701 - Prior to carriage of passengers/cargo | The ABYC H-25 fuel tanks are loose on deck, unsecured, and installed w/o any form of containment. The tanks should be secured so as to prevent movement in containment trays to prevent any spilled fuel from running onto the deck where passengers and crew are exposed. Secure tanks by strapping down in containment trays to protect from spillage and movement. CITE: 46 CFR 182.130
2025-04-30 | 8126267 | Sector New York | 7408005 | IMO Number | MARY KAY | Towing Vessel | BELIZE |  |  |  | 01 - Certificates & Documentation | 01201 - Certificates for master and officers | 60 - Rectify deficiencies prior to movement | Each Administration shall, in accordance with the provisions of section A-1/14, hold companies responsible for the assignment of seafarers for service on their ships in accordance with the provisions of the present Convention, and shall require every such company to ensure that: each seafarer assigned to any of its ships holds an appropriate certificate in accordance with the provisions of the Convention and as established by the Administration. PSCO identified Master and Chief Officer licenses were non-compliant with geographic criteria for the route intended.
2025-04-30 | 8126267 | Sector New York | 7408005 | IMO Number | MARY KAY | Towing Vessel | BELIZE |  |  |  | 01 - Certificates & Documentation | 01209 - Manning specified by the minimum safe manning doc | 60 - Rectify deficiencies prior to movement | Contracting Governments undertake, each for its national ships, to maintain, or, if it is necessary, to adopt, measures for the purpose of ensuring that, from the point of view of safety of life at at sea, all ships shall be sufficiently and efficiently manned. 74 SOLAS (20) V/14 Crew specified by the Minimum Safe Manning Document were not present at the time of inspection and no crew members provided national licenses or flag state endorsements to the exam team.
2025-04-30 | 8126267 | Sector New York | 7408005 | IMO Number | MARY KAY | Towing Vessel | BELIZE |  |  |  | 01 - Certificates & Documentation | 01132 - Tonnage certificate | 60 - Rectify deficiencies prior to movement | (1) An International Tonnage Certificate (1969) shall be issued to every ship, the gross and net tonnages of which have been determined in accordance with the present Convention. (2) Such Certificate shall be issued by the Administration or by any person or organization duly authorized by it. In every case, the Administration shall assume full responsibility for the certificate. The vessel does not have a International Tonnage Certificate. 69 Tonnage Convention/7
2025-04-30 | 8124231 | Sector Los Angeles/Long Beach | 520063 | Official Number (U.S.) | CHRISTY S | Passenger Ship | UNITED STATES |  |  |  | 09 - Working and Living Conditions | 09233 - Guards - fencing around dangerous machinery parts | 16 - Rectify deficiencies w/in 14 days | Suitable covers, guards, or rails shall be installed in way of all exposed and hazardous places such as gears, machinery, etc. MI observed no port and starboard guards near shafts in the engine-room that could pose hazards to crew while vessel is underway.
2025-04-30 | 8081852 | Sector New York | 682813 | Official Number (U.S.) | FISHERMEN | Passenger Ship | UNITED STATES |  |  |  | 04 - Emergency Systems | 04116 - Means of communication between safety centre and other control stations | 16 - Rectify deficiencies w/in 14 days | On a vessel of more than 19.8 meters (65 feet) in length, the public address system must be a fixed installation and be audible during normal operating conditions throughout the accommodation spaces and all other spaces normally manned by crew members. Vessel public address (PA) system disconnected in superstructure. 46 CFR 184.610
2025-04-30 | 8123732 | Sector New Orleans | 1267463 | Official Number (U.S.) | SEA POWER | Towing Vessel | UNITED STATES |  |  |  | 14 - Pollution Prevention | CG009 - Ballast water discharge | 703 - Prior to bunkering operations | The BWMS must operate successfully as designed, maintaining control of all set points and treatment processes, including any pre-discharge conditioning to remove or neutralize residual treatment chemicals or by-products. Vessel reported actuator on ballast equipment is no longer functional. ABS to provide TPO report attesting to satisfactory condition prior to loading cargo.
2025-04-30 | 8123566 | Marine Safety Unit Coram | 563059 | Official Number (U.S.) | LAURA LEE EXPRESS | Passenger Ship | UNITED STATES |  |  |  | 11 - Life Saving Appliances | 11109 - Rigid liferafts | 16 - Rectify deficiencies w/in 14 days | Rig a safety line to stbd side L/F
2025-04-30 | 8126320 | Sector New Orleans | CG049397 | Coast Guard Number | ART 956B | Barge | UNITED STATES |  |  |  | 02 - Structural Conditions | 02106 - Hull damage impairing seaworthiness | 60 - Rectify deficiencies prior to movement | Inspectors may at any time lawfully inspect any tank vessel. Due to nature of incident and unknown structural damage towards the barge, TBSIP to provide a survey damage report from the recent collision and coordinate repairs and inspection, if any, with USCG Marine Inspector.
2025-04-30 | 8124209 | Sector St Petersburg | 1226064 | Official Number (U.S.) | BUCKET LIST | Passenger Ship | UNITED STATES |  |  |  | 07 - Fire Safety | 07110 - Fire fighting equipment and appliances | 16 - Rectify deficiencies w/in 14 days | Portable fire extinguishers must be located so that they are clearly visible and readily accessible from the space being protected. The installation and location must be to the satisfaction of the Officer in Charge, Marine Inspection. MI observed mounting bracket for fire extinguisher was wasted and extinguisher being stored loosely on anchor nylon line. 46 CFR 181.520
2025-04-30 | 8123566 | Marine Safety Unit Coram | 563059 | Official Number (U.S.) | LAURA LEE EXPRESS | Passenger Ship | UNITED STATES |  |  |  | 09 - Working and Living Conditions | 09298 - Other (accident prevention) | 16 - Rectify deficiencies w/in 14 days | Provide alcohol testing trips on voyages longer than two hours from home port.
2025-04-30 | 8124209 | Sector St Petersburg | 1226064 | Official Number (U.S.) | BUCKET LIST | Passenger Ship | UNITED STATES |  |  |  | 99 - Other | 99101 - Other (Safety in general) | 705 - Other - as specified | A marine employer whose vessel is involved in a casualty or incident that is, or is likely to become, a serious marine incident as defined in § 4.03-2 of subchapter A of this chapter shall comply with the requirements of § 4.06 in subchapter A of this chapter. MI observed alcohol testing strips were not of the approved type. Show evidence of new test strips or equivalent within 48 hours. 46 CFR 185.212
2025-04-30 | 8123566 | Marine Safety Unit Coram | 563059 | Official Number (U.S.) | LAURA LEE EXPRESS | Passenger Ship | UNITED STATES |  |  |  | 09 - Working and Living Conditions | 09209 - Electrical | 16 - Rectify deficiencies w/in 14 days | Replace wire that has chafed on stbd mde red gear.
2025-04-30 | 8123566 | Marine Safety Unit Coram | 563059 | Official Number (U.S.) | LAURA LEE EXPRESS | Passenger Ship | UNITED STATES |  |  |  | 09 - Working and Living Conditions | 09209 - Electrical | 16 - Rectify deficiencies w/in 14 days | Provide cages for light fixture's in E/R that don't have them.
2025-04-30 | 8123566 | Marine Safety Unit Coram | 563059 | Official Number (U.S.) | LAURA LEE EXPRESS | Passenger Ship | UNITED STATES |  |  |  | 09 - Working and Living Conditions | 09209 - Electrical | 16 - Rectify deficiencies w/in 14 days | provide rubber electrical matt below switchboard in E/R.
2025-04-30 | 8123566 | Marine Safety Unit Coram | 563059 | Official Number (U.S.) | LAURA LEE EXPRESS | Passenger Ship | UNITED STATES |  |  |  | 09 - Working and Living Conditions | 09209 - Electrical | 16 - Rectify deficiencies w/in 14 days | Fix or remove broken light case in stbd side laz.
2025-04-30 | 8101426 | Sector Southeast Alaska | 1108376 | Official Number (U.S.) | FJORDLAND | Passenger Ship | UNITED STATES |  |  |  | 07 - Fire Safety | 07115 - Fire-dampers | 701 - Prior to carriage of passengers/cargo | At each initial and subsequent inspection for certification the owner shall be prepared to conduct test and have the vessel ready for inspection of its fire protection equipment, including the testing of ventilation shut downs. Port engine room ventilation closure obstructed by hose. 46 CFR 181.420
2025-04-30 | 8124209 | Sector St Petersburg | 1226064 | Official Number (U.S.) | BUCKET LIST | Passenger Ship | UNITED STATES |  |  |  | 13 - Propulsion and Auxiliary Machinery | 13101 - Propulsion main engine | 701 - Prior to carriage of passengers/cargo | Propulsion machinery must be suitable in type and design for propulsion requirements of the hull in which it is installed and capable of operating at constant marine load under such requirements without exceeding its designed limitations. MI observed vessel overheating during inspection. Rectify prior to taking passengers. 46 CFR 182.200(a)
2025-04-30 | 8127044 | Marine Safety Detachment Panama City | 1225737 | Official Number (U.S.) | FLYIN' HIGH | Passenger Ship | UNITED STATES |  |  |  | 05 - Radio Communications | 05199 - Other (radio communication) | 50 - Rectify deficiencies w/in 30 days | FCC Station License not onboard.
2025-04-30 | 8126300 | Sector San Francisco | 557225 | Official Number (U.S.) | ALCATRAZ CLIPPER | Passenger Ship | UNITED STATES |  |  |  | 13 - Propulsion and Auxiliary Machinery | 13101 - Propulsion main engine | 701 - Prior to carriage of passengers/cargo | This part contains requirements for the design, construction, installation, and operation of propulsion and auxiliary machinery, piping and pressure systems steering apparatus, and associated safety systems. Machinery and equipment installed on each vessel must be suitable for the vessel and its operation and for the purpose intended. Operator reported the vessel experienced a partial loss of propulsion last night at 2100 29APR2025 on their port hybrid-battery engine. Conduct root-cause analysis, affect repairs, and perform a satisfactory internal sea trial to the satisfaction of the Marine Inspector. (46 CFR 119.100)
2025-04-30 | 8124209 | Sector St Petersburg | 1226064 | Official Number (U.S.) | BUCKET LIST | Passenger Ship | UNITED STATES |  |  |  | 01 - Certificates & Documentation | CG001 - Certificate of Inspection (COI) | 701 - Prior to carriage of passengers/cargo | A vessel that is exposed to salt water more than three months in any 12 month period since the last examination must undergo a drydock examination and an internal structural at least once every two years. Vessel was due for drydock examination on 31MAR25 and has yet to receive a drydock exam. 46CFR176.600(c)(1)
2025-04-30 | 8123566 | Marine Safety Unit Coram | 563059 | Official Number (U.S.) | LAURA LEE EXPRESS | Passenger Ship | UNITED STATES |  |  |  | 11 - Life Saving Appliances | 11118 - Lifejackets incl. provision and disposition | 16 - Rectify deficiencies w/in 14 days | Label quantity of PFDs in lockers.
2025-04-30 | 8113766 | Sector Key West | 238123 | Official Number (U.S.) | WHEN AND IF | Passenger Ship | UNITED STATES |  |  |  | 09 - Working and Living Conditions | 09209 - Electrical | 16 - Rectify deficiencies w/in 14 days | Install a battery box cover on the battery bank in the engine room.
2025-04-30 | 8113572 | Sector Mobile | 1022362 | Official Number (U.S.) | SEA PEARL | Passenger Ship | UNITED STATES |  |  |  | 09 - Working and Living Conditions | 09208 - Protection machinery | 16 - Rectify deficiencies w/in 14 days | The marine inspector shall require that all unsafe practices and hazardous situations be corrected. Water pump for portside generator was observed to be loose and not properly mounted. 46 CFR 176.25-50
2025-04-30 | 8126411 | OP location-Sector Honolulu Prevention Department- Kailua Kona | HA1506CP | State Number | SEA STALLION | Passenger Ship | UNITED STATES |  |  |  | 07 - Fire Safety | 07110 - Fire fighting equipment and appliances | 17 - Rectify deficiencies prior to departure | It was determined that vessel is required to have the following portable extinguishers IAW their COI: -One (01) 10 B:C extinguisher at operating station -One (01) 40 B:C extinguisher for outboard engines Vessel had two (02) 10 B:C extinguisher at time of inspection and must replace/add one (01) 40 B:C extinguisher. Corrected
2025-04-30 | 8126411 | OP location-Sector Honolulu Prevention Department- Kailua Kona | HA1506CP | State Number | SEA STALLION | Passenger Ship | UNITED STATES |  |  |  | 07 - Fire Safety | 07110 - Fire fighting equipment and appliances | 17 - Rectify deficiencies prior to departure | A vessel not required to have a power-driven fire pump by § 181.300 must have at least three (03) 9.5 liter (2 1/2 gallon) buckets, with an attached lanyard satisfactory to the cognizant OCMI. Vessel only had 00 fire buckets at time of inspection. Corrected
2025-04-30 | 8050436 | Sector Honolulu | 1301251 | Official Number (U.S.) | HONU LANI | Passenger Ship | UNITED STATES |  |  |  | 01 - Certificates & Documentation | 01311 - Survey report file | 50 - Rectify deficiencies w/in 30 days | The cognizant OCMI may require that a vessel and its equipment undergo any additional test or inspection deemed reasonable and necessary to determine that the vessel and its equipment are suitable for the service in which they are to be employed. The sail equipment preventive maintenance plan (PMP) was not carried out by the crew. Provide a third party sail rigging survey report and record PMP carried out by the owner or operators to the satisfaction of the attending Marine Inspector. 46 CFR 176.840
2025-04-30 | 8126411 | OP location-Sector Honolulu Prevention Department- Kailua Kona | HA1506CP | State Number | SEA STALLION | Passenger Ship | UNITED STATES |  |  |  | 13 - Propulsion and Auxiliary Machinery | 13199 - Other (machinery) | 16 - Rectify deficiencies w/in 14 days | All flexible nonmetallic hose for use in vital systems must meet specifications in SAE J1942 or SAE J1527 (no more than 30 inches in section length). There is no evidence that the current, flexible fuel lines meet these specifications. Must replace to satisfaction of USCG Marine Inspector.
2025-04-30 | 8123566 | Marine Safety Unit Coram | 563059 | Official Number (U.S.) | LAURA LEE EXPRESS | Passenger Ship | UNITED STATES |  |  |  | 07 - Fire Safety | 07110 - Fire fighting equipment and appliances | 16 - Rectify deficiencies w/in 14 days | Replace port side fire hose nozzle.
2025-04-30 | 8123973 | Marine Safety Unit Port Canaveral | 9445590 | IMO Number | DISNEY FANTASY | Passenger Ship | BAHAMAS, THE |  | LLOYD'S REGISTER OF SHIPPING | LLOYD'S REGISTER OF SHIPPING | 07 - Fire Safety | 07123 - Operation of Fire protection systems | 17 - Rectify deficiencies prior to departure | 07123 - Fire protection systems and fire-fighting systems and appliances shall be maintained ready for use. During test of wet pipe water mist nozzle, crew ruptured ampule and nozzle failed to deploy water. Additional test of nearest nozzles resulted in failure in the following locations: Staterooms 10516, 5036, 5015, 5503, 5542, 6524, 6514, 6510; FD-05-7-002, FD-067-007; deck 6 crew laundry; SV 6/7-7/7. All of these nozzles were found to have patina corrosion. 74 SOLAS (20) II-2/14.1.1 Action: 17 abc
2025-04-30 | 8113572 | Sector Mobile | 1022362 | Official Number (U.S.) | SEA PEARL | Passenger Ship | UNITED STATES |  |  |  | 09 - Working and Living Conditions | 09210 - Machinery | 16 - Rectify deficiencies w/in 14 days | The marine inspector shall require that all unsafe practices and hazardous situations be corrected. Fuel bowl missing on starboard generator. 46 CFR 176.25-50
2025-04-30 | 8108366 | Sector Boston | 1068050 | Official Number (U.S.) | AMERICAN CLASSIC | Passenger Ship | UNITED STATES |  |  |  | 04 - Emergency Systems | 04103 - Emergency, lighting, batteries and switches | 16 - Rectify deficiencies w/in 14 days | Each vessel must be equipped with at least two operable portable battery lights. One of these lights must be located at the operating station and the other at the access to the propulsion machinery space. Vessel did not have a portable battery operated light at the operating station and at the access to the propulsion machinery space.
2025-04-30 | 8101426 | Sector Southeast Alaska | 1108376 | Official Number (U.S.) | FJORDLAND | Passenger Ship | UNITED STATES |  |  |  | 13 - Propulsion and Auxiliary Machinery | 13108 - Operation of machinery | 16 - Rectify deficiencies w/in 14 days | In systems where flixible hoses are permitted to be clamped, double hose clamping is required. Double hose clamp raw water hoses in Engine rooms. 46 CFR 181.410(d)(1)
2025-04-30 | 8070114 | Sector Boston | 1245151 | Official Number (U.S.) | NAUMKEAG | Passenger Ship | UNITED STATES |  |  |  | 13 - Propulsion and Auxiliary Machinery | 13104 - Bilge pumping arrangements | 16 - Rectify deficiencies w/in 14 days | A submersible electric bile pump may be used as a power bilge pump on a vessel of not more then 65 feet in length, carrying not more than 49 passengers. The submersible bilge pump in the port mid-aft void had a leaking gasket. Repair or replace gasket to the satisfaction of the attending marine inspector.
2025-04-30 | 8070114 | Sector Boston | 1245151 | Official Number (U.S.) | NAUMKEAG | Passenger Ship | UNITED STATES |  |  |  | 11 - Life Saving Appliances | 11118 - Lifejackets incl. provision and disposition | 16 - Rectify deficiencies w/in 14 days | Each life jacket must be marked in clearly legible block capital letters with the vessel’s name. The vessel carries excess child life jackets that were not labeled. Label all child lifejackets.
2025-04-30 | 8111630 | Marine Safety Unit Lewes | 994566 | Official Number (U.S.) | MICHAEL D | Passenger Ship | UNITED STATES |  |  |  | 11 - Life Saving Appliances | 11108 - Inflatable liferafts | 50 - Rectify deficiencies w/in 30 days | Life floats shall have life lines secured around the sides. Life lines are deteriated and require replacement. 46CFR180.15-1
2025-04-30 | 8127044 | Marine Safety Detachment Panama City | 1225737 | Official Number (U.S.) | FLYIN' HIGH | Passenger Ship | UNITED STATES |  |  |  | 11 - Life Saving Appliances | 11117 - Lifebuoys incl. provision and disposition | 701 - Prior to carriage of passengers/cargo | Vessel's ring buoy is no longer serviceable; out plastic shell is cracked exposing inner foam material.
2025-04-30 | 8070114 | Sector Boston | 1245151 | Official Number (U.S.) | NAUMKEAG | Passenger Ship | UNITED STATES |  |  |  | 08 - Alarms | 08199 - Other (alarms) | 50 - Rectify deficiencies w/in 30 days | Procedures for checking the proper operation of a flammable vapor detection system must be posted at the primary operating station. The system must be self-monitoring and include a ground fault indication alarm. The vessel did not have procedures posted and did not know how to test the system. Create and post procedures for testing vapor detection system and test system to the satisfaction of the attending marine inspector.
2025-04-30 | 8112988 | Sector Mobile | 1231416 | Official Number (U.S.) | FRAID KNOT | Passenger Ship | UNITED STATES |  |  |  | 13 - Propulsion and Auxiliary Machinery | 13104 - Bilge pumping arrangements | 16 - Rectify deficiencies w/in 14 days | A visual indicator must be provided at the operating station to indicate when any automatic bilge pump is operating. MI observed visual indicators not operating. 46 CFR 182.530(3)(c)
2025-04-30 | 8123853 | Marine Safety Unit Houma | 1155899 | Official Number (U.S.) | C-LIBERTY | Miscellaneous Vessel | UNITED STATES |  |  | UNITED STATES | 02 - Structural Conditions | 02105 - Steering gear | 50 - Rectify deficiencies w/in 30 days | The angular position of the rudder shall be recognizable in the steering compartment. The rudder angle indicator at the emergency steering station for the STBD rudder did not accurately reflect the angular position of the rudder, stopping at 15 degrees STBD and 17 degrees PORT.
2025-04-30 | 8111630 | Marine Safety Unit Lewes | 994566 | Official Number (U.S.) | MICHAEL D | Passenger Ship | UNITED STATES |  |  |  | 07 - Fire Safety | 07106 - Fire detection and alarm system | 701 - Prior to carriage of passengers/cargo | Spaces such as spaces with machinery shall have interconnected detection system iaw 46CFR181.450. E/R missing interconnected smoke detector. 46CFR181.405
2025-04-30 | 8113572 | Sector Mobile | 1022362 | Official Number (U.S.) | SEA PEARL | Passenger Ship | UNITED STATES |  |  |  | 99 - Other | 99101 - Other (Safety in general) | 16 - Rectify deficiencies w/in 14 days | All vessels except non-self-propelled vessels shall be provided with suitable steering apparatus. Three fittings on hydraulic steering lines, one beneath the operating station and two in the lazarette, were observed to be rusted/questionable and unserviceable. Replace existing crimp on fittings. 46 CFR 182.30-1
2025-04-30 | 8113572 | Sector Mobile | 1022362 | Official Number (U.S.) | SEA PEARL | Passenger Ship | UNITED STATES |  |  |  | 10 - Safety of Navigation | 10116 - Nautical publications | 16 - Rectify deficiencies w/in 14 days | Masters of vessels not greater than 65 ft (19.8 m) in length must have means available, satisfactory to the Officer in Charge, Marine Inspection (OCMI), to obtain or monitor the latest marine broadcast in order to comply with the requirements of paragraph (a) of this section. No record of local notice to mariners was kept on board. 46 CFR 185.304(b)
2025-04-30 | 8102572 | Sector Southeast Alaska | AK2419AA | State Number | TAHINI | Passenger Ship | UNITED STATES |  |  |  | 13 - Propulsion and Auxiliary Machinery | 13199 - Other (machinery) | 16 - Rectify deficiencies w/in 14 days | In systems and applications where flexible hoses are permitted to be clamped, double hose clamping is required where practicable. 46 CFR 182.410(d)(1)
2025-04-30 | 8120796 | Sector New Orleans | 9727089 | IMO Number | KEN UN | Bulk Carrier | PANAMA |  |  | PANAMA | 11 - Life Saving Appliances | 11101 - Lifeboats | 17 - Rectify deficiencies prior to departure | Before the ship leaves port and at all times during the voyage, all life-saving appliances shall be in working order and ready for immediate use. PSCO observed port and starboard lifeboats unable to clutch ahead and astern without removing engine cover and adjusting associated cables. Repair or maintain such that lifeboats are ready for immediate use. 74 SOLAS (amend.) III/20.2 17 ac
2025-04-30 | 8120796 | Sector New Orleans | 9727089 | IMO Number | KEN UN | Bulk Carrier | PANAMA |  |  | PANAMA | 09 - Working and Living Conditions | 09232 - Cleanliness of engine room | 10 - Deficiency Rectified | The steering gear compartments shall be: provided with suitable arrangements to ensure working access to steering gear machinery and controls. These arrangements shall include handrails and gratings or other nonslip surfaces to ensure suitable working conditions in the event of hydraulic fluid leakage. PSCO observed hydraulic oil-covered and slippery surfaces in the vicinity of steering gear. Crew completed cleanups of slippery surfaces. 74 SOLAS (amend.) II-1 29/13.2 10 c
2025-04-30 | 8113766 | Sector Key West | 238123 | Official Number (U.S.) | WHEN AND IF | Passenger Ship | UNITED STATES |  |  |  | 07 - Fire Safety | 07199 - Other (fire safety) | 16 - Rectify deficiencies w/in 14 days | Install or provide a cover to secure the small ventilation hole between the engine room and the doghouse.
2025-04-30 | 8081852 | Sector New York | 682813 | Official Number (U.S.) | FISHERMEN | Passenger Ship | UNITED STATES |  |  |  | 11 - Life Saving Appliances | 11116 - Distress flares | 705 - Other - as specified | A vessel on an oceans, coastwise, limited coastwise, or Great Lakes route must carry... Six hand red flare distress signals [and] six hand orange smoke distress signals. Vessel must provide proof of additional 3 red and 3 orange flares. Vessel is restricted to Lakes, Bays, and Sounds route until rectified. 46 CFR 180.68(a)
2025-04-30 | 8094866 | Marine Safety Unit Lake Charles | 1104088 | Official Number (U.S.) | MS EMELIE ROSE | Offshore | UNITED STATES |  |  |  | 07 - Fire Safety | 07123 - Operation of Fire protection systems | 16 - Rectify deficiencies w/in 14 days | Standby vessels must have a fire monitor with a minimum flow rate of, at least, 500 gallons per minute. Prove proper operation of vessel's installed fire monitor prior to operating as a standby vessel but no later then 14 days.
2025-04-30 | 8113572 | Sector Mobile | 1022362 | Official Number (U.S.) | SEA PEARL | Passenger Ship | UNITED STATES |  |  |  | 09 - Working and Living Conditions | 09209 - Electrical | 16 - Rectify deficiencies w/in 14 days | The marine inspector shall require that all unsafe practices and hazardous situations be corrected. Batteries on port side on engine room were not secured against shifting within the box. 46 CFR 176.25-50
2025-04-30 | 8126359 | Sector San Diego | 604593 | Official Number (U.S.) | PACIFIC VOYAGER | Passenger Ship | UNITED STATES |  |  |  | 09 - Working and Living Conditions | 09208 - Protection machinery | 16 - Rectify deficiencies w/in 14 days | Vessel was missing gaurds on the mains belts. Reinstall guards. 46CFR185.100
2025-04-30 | 8081852 | Sector New York | 682813 | Official Number (U.S.) | FISHERMEN | Passenger Ship | UNITED STATES |  |  |  | 18 - Maritime Labour Convention (Not Applicable to PSC Exams conducted in the U.S.) | 18299 - Other (Conditions of employment) | 16 - Rectify deficiencies w/in 14 days | A marine employer whose vessel is involved in a casualty or incident that is, or is likely to become, a serious marine incident... shall comply with the requirements of 4.06 in subchapter A of this chapter. Provide the following documents per Drug and Alcohol Program Audit: MIS Report, 1 hour training for supervisor, alcohol/drug testing devices on board, all crew pre-employment, negative tests for 1 year. New crewman cannot work until test results are received. 46 CFR 185.212
2025-04-30 | 8081852 | Sector New York | 682813 | Official Number (U.S.) | FISHERMEN | Passenger Ship | UNITED STATES |  |  |  | 01 - Certificates & Documentation | 01201 - Certificates for master and officers | 16 - Rectify deficiencies w/in 14 days | The Coast Guard will issue a medical certificate to a mariner meeting the medical and physical standards for merchant mariners. Master must provide medical certificate as per MMC requirements.
2025-04-30 | 8126411 | OP location-Sector Honolulu Prevention Department- Kailua Kona | HA1506CP | State Number | SEA STALLION | Passenger Ship | UNITED STATES |  |  |  | 07 - Fire Safety | 07110 - Fire fighting equipment and appliances | 17 - Rectify deficiencies prior to departure | Portable extinguishers must be inspected and maintained in accordance with NFPA 10. Vessel operators must provide proof of annual maintenance for portable fire extinguishers to USCG. Corrected; operator purchased new extinguishers and provided receipts.
2025-04-30 | 8050436 | Sector Honolulu | 1301251 | Official Number (U.S.) | HONU LANI | Passenger Ship | UNITED STATES |  |  |  | 11 - Life Saving Appliances | 11127 - Buoyant apparatus | 16 - Rectify deficiencies w/in 14 days | Each buoyant apparatus must have Type II retroreflective material meeting subpart 164.018 of this chapter on each side and end. The lifefloat was missing the functional retroreflective material. Repair the lifefloat to satisfaction of the attending Maine Inspector. 46 CFR 180.200(2) 46 CFR 160.010-4(p)
2025-04-30 | 8126267 | Sector New York | 7408005 | IMO Number | MARY KAY | Towing Vessel | BELIZE |  |  |  | 01 - Certificates & Documentation | 01108 - Load Lines (including Exemption) | 60 - Rectify deficiencies prior to movement | An international Load Line Certificate (1966) shall be issued to every ship which has been surveyed and marked in accordance with the present Convention. PSCO unable to verify vessel is issued required certificate. A Port State Control examination is required to be completed after submission of the required certificate to verify compliance. ICLL I/16.1
2025-04-30 | 8116634 | Sector Honolulu | 602159 | Official Number (U.S.) | HOKU AO | Passenger Ship | UNITED STATES |  |  |  | 02 - Structural Conditions | 02117 - Decks - corrosion | 50 - Rectify deficiencies w/in 30 days | In general, compliance with the standards established by a recognized classification society will be considered satisfactory evidence of the structural adequacy of a vessel. Wood rot found where starboard side aft hatch cover is secured to the deck. Repair in accordance with verbal repair plan. 46 CFR 177.35-1a
2025-04-30 | 8124257 | Sector New Orleans | CG049400 | Coast Guard Number | ART 959B | Barge | UNITED STATES |  |  |  | 02 - Structural Conditions | 02106 - Hull damage impairing seaworthiness | 60 - Rectify deficiencies prior to movement | Inspectors may at any time lawfully inspect any tank vessel. Due to nature of incident and unknown structural damage towards the barge, TBSIP to provide a survey damage report from the recent collision and coordinate repairs and inspection, if any, with USCG Marine Inspector.
2025-04-30 | 8111630 | Marine Safety Unit Lewes | 994566 | Official Number (U.S.) | MICHAEL D | Passenger Ship | UNITED STATES |  |  |  | 05 - Radio Communications | 05111 - Satellite EPIRB 406MHz/1.6GHz | 50 - Rectify deficiencies w/in 30 days | EPIRB with float free arrangement required on vessels operating beyond 3NM from the coastline. Hydro release is expired. Vsl restricted to operating within 3NM from shore. 46CFR180.64
2025-04-30 | 8126411 | OP location-Sector Honolulu Prevention Department- Kailua Kona | HA1506CP | State Number | SEA STALLION | Passenger Ship | UNITED STATES |  |  |  | 99 - Other | 99101 - Other (Safety in general) | 705 - Other - as specified | he following crew members are not listed on the current vessel drug consortium third party administrator: -Mr. David Corley -Mr. Peter Nottage Must provide up-to-date consortium list with above crewmembers.
2025-04-30 | 8081852 | Sector New York | 682813 | Official Number (U.S.) | FISHERMEN | Passenger Ship | UNITED STATES |  |  |  | 13 - Propulsion and Auxiliary Machinery | 13104 - Bilge pumping arrangements | 701 - Prior to carriage of passengers/cargo | The fixed port bilge pump shall be self-priming and may be driven off the main engine or other source of power. It shall be permanently connected to the bilge main and may also be connected to the firemain. Forepeak bilge suction found IN-OP. Repair prior to carriage of passengers. 46 CFR 182.25-10(b) OLD T
2025-04-30 | 8124210 | Sector New York | 1156934 | Official Number (U.S.) | MV WHALING CITY EXPRESS | Passenger Ship | UNITED STATES |  |  |  | 01 - Certificates & Documentation | 01310 - Signs, indications | 16 - Rectify deficiencies w/in 14 days | Each vessel must be marked as required by part 67. Vsl name on Stbd bow did not match the vessels documentation. 46 CFR 185.602
2025-04-30 | 8126411 | OP location-Sector Honolulu Prevention Department- Kailua Kona | HA1506CP | State Number | SEA STALLION | Passenger Ship | UNITED STATES |  |  |  | 09 - Working and Living Conditions | 09209 - Electrical | 16 - Rectify deficiencies w/in 14 days | Electrical equipment on a vessel must be installed and maintained to: protect crew, other persons and the vessel from electrical hazards. Need to remove or cap dead end wire underneath operator's station.
2025-04-30 | 8113766 | Sector Key West | 238123 | Official Number (U.S.) | WHEN AND IF | Passenger Ship | UNITED STATES |  |  |  | 07 - Fire Safety | 07199 - Other (fire safety) | 16 - Rectify deficiencies w/in 14 days | Provide a waste receptacle constructed of non-combustible material in the vessel's main cabin space.
2025-04-30 | 8111214 | Sector St Petersburg | 935303 | Official Number (U.S.) | ALBION | Passenger Ship | UNITED STATES |  |  |  | 10 - Safety of Navigation | 10109 - Lights, shapes, sound-signals | 705 - Other - as specified | All vessels must have navigation lights that are in compliance with the applicable sections of the International and Inland Navigation Rules. Marine Inspector (MI) observed that the vessels anchor light is inoperable. Vessel restricted to daytime operations only. 46 CFR 183.420 705c
2025-04-30 | 8113572 | Sector Mobile | 1022362 | Official Number (U.S.) | SEA PEARL | Passenger Ship | UNITED STATES |  |  |  | 11 - Life Saving Appliances | 11116 - Distress flares | 10 - Deficiency Rectified | Portable watertight containers for distress flares and smoke signals shall be of a bright color, and containers shall be clearly marked in legible contrasting letters at least 12.7 millimeters (0.5 inches) high: “DISTRESS SIGNALS”. Container for distress signals was not labeled. 46 CFR 185.614
2025-04-30 | 8113572 | Sector Mobile | 1022362 | Official Number (U.S.) | SEA PEARL | Passenger Ship | UNITED STATES |  |  |  | 13 - Propulsion and Auxiliary Machinery | 13104 - Bilge pumping arrangements | 16 - Rectify deficiencies w/in 14 days | Bilge pump hose must be good quality, substantial construction, highly resistant to salt water, oil, heat, and vibration. The bilge pump beneath the bunk room had an inappropriate 6-inch hose connected to an acceptable hose. Replace the bilge pump hose with one continues length of acceptable hose. 46 CFR 46 CFR 182.520(f)
2025-04-30 | 8124137 | Sector Virginia | 972306 | Official Number (U.S.) | NANCY ANNE | Passenger Ship | UNITED STATES |  |  |  | 07 - Fire Safety | 07199 - Other (fire safety) | 16 - Rectify deficiencies w/in 14 days | A vessel not required to have a power driven fire pump by § 181.300 must have at least three 9.5 liter (2 1/2 gallon) buckets, with an attached lanyard satisfactory to the cognizant OCMI, placed so as to be easily available during an emergency. The words “FIRE BUCKET” must be stenciled in a contrasting color on each bucket. Vessel's fire buckets were 3.5 gallons. //46 CFR 181.610//
2025-04-30 | 8113572 | Sector Mobile | 1022362 | Official Number (U.S.) | SEA PEARL | Passenger Ship | UNITED STATES |  |  |  | 13 - Propulsion and Auxiliary Machinery | 13101 - Propulsion main engine | 16 - Rectify deficiencies w/in 14 days | Propulsion machinery shall be suitable in type and design for propulsion requirements of the hull of which it is installed and capable of operating at constant marine load. Wet exhaust cooling discharge line for starboard side main engine was observed to be kinked in two locations. Wet exhaust cooling discharge line for port side main engine was observed to be cracked and unserviceable.
2025-04-30 | 8126411 | OP location-Sector Honolulu Prevention Department- Kailua Kona | HA1506CP | State Number | SEA STALLION | Passenger Ship | UNITED STATES |  |  |  | 09 - Working and Living Conditions | 09209 - Electrical | 50 - Rectify deficiencies w/in 30 days | Electrical equipment on a vessel must be installed and maintained to: provide services necessary for safety, protect passengers, crew and other persons from electrical hazards and prevent electrical ignition of flammable vapors. Observed the following during inspection: -improper wiring for navigation lights and electric bilge pump. Conduits were wired from negative terminals on 12V battery directly to load sources. No over current protection and central electrical distribution. -Wiring for navigational lights improperly spliced before connection to load sources. Must install all electrical equipment onboard in accordance with approved vessel electrical plan.
2025-04-30 | 8113572 | Sector Mobile | 1022362 | Official Number (U.S.) | SEA PEARL | Passenger Ship | UNITED STATES |  |  |  | 01 - Certificates & Documentation | 01199 - Other (certificates) | 16 - Rectify deficiencies w/in 14 days | When, in accordance with § 178.210 of this chapter, a vessel must be provided with a stability letter, the stability letter must be posted under glass or other suitable transparent material, such that all pages are visible, at the operating station of the vessel. MI observed that the stability letter was not posted at the operating station. 46 CFR 176.306
2025-04-30 | 8113572 | Sector Mobile | 1022362 | Official Number (U.S.) | SEA PEARL | Passenger Ship | UNITED STATES |  |  |  | 99 - Other | 99101 - Other (Safety in general) | 16 - Rectify deficiencies w/in 14 days | The hailing port of the vessel must be marked on some clearly visible exterior part of the stern of the vessel. The markings required by paragraphs (a), (b), and (c) of this section, which may be made by the use of any means and materials which result in durable markings, must be made in clearly legible letters of the Latin alphabet or Arabic or Roman numerals not less than four inches in height. The hailing port on the stern of the vessel was worn and inaccurate. 46 CFR 67.123
2025-04-30 | 8126411 | OP location-Sector Honolulu Prevention Department- Kailua Kona | HA1506CP | State Number | SEA STALLION | Passenger Ship | UNITED STATES |  |  |  | 11 - Life Saving Appliances | 11129 - Operational readiness of lifesaving appliances | 16 - Rectify deficiencies w/in 14 days | Must change vessel name on the following lifesaving equipment: -All lifejackets -Life buoy
2025-05-01 | 8106826 | Marine Safety Unit Kodiak | 571019 | Official Number (U.S.) | SADIE | Towing Vessel | UNITED STATES |  |  |  | 99 - Other | 99101 - Other (Safety in general) | 50 - Rectify deficiencies w/in 30 days | Managing owner or operator must make their vessel ready for inspection. Vessel did not have list of employees for drug consortium enrollment. Produce list for vessel.
2025-05-01 | 8106826 | Marine Safety Unit Kodiak | 571019 | Official Number (U.S.) | SADIE | Towing Vessel | UNITED STATES |  |  |  | 13 - Propulsion and Auxiliary Machinery | 13101 - Propulsion main engine | 701 - Prior to carriage of passengers/cargo | Machinery and electrical systems must be designed and maintained for intended use. Port main not ready for inspection. Make repairs and make ready for inspection.
2025-05-01 | 8116135 | Marine Safety Unit Toledo | 910697 | Official Number (U.S.) | CARLEE EMILY | Passenger Ship | UNITED STATES |  |  |  | 13 - Propulsion and Auxiliary Machinery | 13101 - Propulsion main engine | 701 - Prior to carriage of passengers/cargo | The intent of this part is to insure that the main propulsion machinery installed on each vessel is suitable for the vessel and its operation and that the auxiliary machinery is suitable for the purpose intended. It is further intended that all machinery be installed and maintained in such a manner as to afford adequate protection against fire, explosion, machinery failure and personnel injury. Vessel has an exhaust leak on the port engine. Vessel shall submit a repair proposal prior to affecting repairs to MSU Toledo's OCMI office.
2025-05-01 | 8123279 | Marine Safety Detachment Cincinnati | 253301 | Official Number (U.S.) | OLE AUGUSTA | Barge | UNITED STATES |  |  |  | 13 - Propulsion and Auxiliary Machinery | 13199 - Other (machinery) | 50 - Rectify deficiencies w/in 30 days | Winches for vehicle ramps were not operating. Machinery and electrical systems must be designed and maintained to provide safe operations of the towing vessel and safety of persons onboard under normal and emergency conditions. Make repairs to the satisfaction of the Coast Guard marine inspector.
2025-05-01 | 8123279 | Marine Safety Detachment Cincinnati | 253301 | Official Number (U.S.) | OLE AUGUSTA | Barge | UNITED STATES |  |  |  | 10 - Safety of Navigation | 10109 - Lights, shapes, sound-signals | 50 - Rectify deficiencies w/in 30 days | Navigation light on vessel was not operational. Make repairs to the satisfaction of the attending Coast Guard inspector.
2025-05-01 | 8116135 | Marine Safety Unit Toledo | 910697 | Official Number (U.S.) | CARLEE EMILY | Passenger Ship | UNITED STATES |  |  |  | 04 - Emergency Systems | 04101 - Public address system | 701 - Prior to carriage of passengers/cargo | On a vessel of more than 19.8 meters (65 feet) in length, the public address system must be a fixed installation and be audible during normal operating conditions throughout the accommodation spaces and all other spaces normally manned by crew members. Vessel's public address system at the passenger and car deck did not work. 46 CFR 184.610(b)
2025-05-01 | 8127004 | Sector Southeast Alaska | 298539 | Official Number (U.S.) | COLUMBIA LAYNE | Towing Vessel | UNITED STATES |  |  |  | 01 - Certificates & Documentation | 01199 - Other (certificates) | 50 - Rectify deficiencies w/in 30 days | Each towing vessel must have a reliable means to provide notification when an emergency condition exists or an essential system develops problems that require attention. The following alarms must be provided to include low hydraulic steering fluid levels. Install a low-level hydraulic sensor to detect the loss of hydraulic oil on the steering system with corresponding alarm. 46 CFR 143.230(a)(6)
2025-05-01 | 8127004 | Sector Southeast Alaska | 298539 | Official Number (U.S.) | COLUMBIA LAYNE | Towing Vessel | UNITED STATES |  |  |  | 01 - Certificates & Documentation | 01199 - Other (certificates) | 50 - Rectify deficiencies w/in 30 days | Pressure vessels must be externally examined annually and relief valves must be tested in accordance with § 143.245. In absence of applicable testing for existing pressure relief valves, replace pressure relief valves and provide documentation of certification. 46 CFR 143.300(b)
2025-05-01 | 8127004 | Sector Southeast Alaska | 298539 | Official Number (U.S.) | COLUMBIA LAYNE | Towing Vessel | UNITED STATES |  |  |  | 02 - Structural Conditions | 02108 - Electrical installations in general | 50 - Rectify deficiencies w/in 30 days | Electrical systems and equipment must function properly and minimize system failures and fire and shock hazards. Vessel has plastic ties as cable supports. Replace plastic ties throughout machinery space, specifically steering gear room, to minimize the risk of entanglement during an emergency situation. 46 CFR 143.400(A)
2025-05-01 | 8106826 | Marine Safety Unit Kodiak | 571019 | Official Number (U.S.) | SADIE | Towing Vessel | UNITED STATES |  |  |  | 10 - Safety of Navigation | 10103 - Radar | 701 - Prior to carriage of passengers/cargo | Vessels Radar was not operational at the time of inspection. Repair system and make ready for inspection.
2025-05-01 | 8127004 | Sector Southeast Alaska | 298539 | Official Number (U.S.) | COLUMBIA LAYNE | Towing Vessel | UNITED STATES |  |  |  | 01 - Certificates & Documentation | 01199 - Other (certificates) | 50 - Rectify deficiencies w/in 30 days | The following systems must be equipped with gauges at the machinery location. The generators did not have RPM gauges. Install RPM gauges for the generators located in the machinery location. 46 CFR 143.230(c)(3)
2025-05-01 | 8106826 | Marine Safety Unit Kodiak | 571019 | Official Number (U.S.) | SADIE | Towing Vessel | UNITED STATES |  |  |  | 10 - Safety of Navigation | 10113 - Automatic Identification System (AIS) | 701 - Prior to carriage of passengers/cargo | Vessels AIS System was non-operational at the time of inspection. Repair system and make ready for inspection.
2025-05-01 | 8116135 | Marine Safety Unit Toledo | 910697 | Official Number (U.S.) | CARLEE EMILY | Passenger Ship | UNITED STATES |  |  |  | 04 - Emergency Systems | 04108 - Muster list | 50 - Rectify deficiencies w/in 30 days | The master and crew of a vessel will be familiar with the content of and have mounted at the operating station, emergency instructions containing the actions to be taken in the event of fire, heavy weather, or man overboard conditions. Vessel is missing emergency instructions at the operating station. 46 CFR 185.510
2025-05-01 | 8127042 | Marine Safety Unit Sturgeon Bay | 511297 | Official Number (U.S.) | PRENTISS BROWN | Towing Vessel | UNITED STATES | AMERICAN BUREAU OF SHIPPING |  |  | 03 - Water/Weathertight Conditions | 03199 - Other (load lines) | 16 - Rectify deficiencies w/in 14 days | Vessel has installed tonnage opening with watertight door in storage space aft of forepeak access. Tonnage opening is no longer maintaining a watertight boundary.
2025-05-01 | 8127042 | Marine Safety Unit Sturgeon Bay | 511297 | Official Number (U.S.) | PRENTISS BROWN | Towing Vessel | UNITED STATES | AMERICAN BUREAU OF SHIPPING |  |  | 01 - Certificates & Documentation | 01199 - Other (certificates) | 50 - Rectify deficiencies w/in 30 days | Alcohol test strips on board were expired.
2025-05-01 | 8127042 | Marine Safety Unit Sturgeon Bay | 511297 | Official Number (U.S.) | PRENTISS BROWN | Towing Vessel | UNITED STATES | AMERICAN BUREAU OF SHIPPING |  |  | 04 - Emergency Systems | 04103 - Emergency, lighting, batteries and switches | 16 - Rectify deficiencies w/in 14 days | Emergency lighting was not present in berthing areas.
2025-05-01 | 8127042 | Marine Safety Unit Sturgeon Bay | 511297 | Official Number (U.S.) | PRENTISS BROWN | Towing Vessel | UNITED STATES | AMERICAN BUREAU OF SHIPPING |  |  | 11 - Life Saving Appliances | 11129 - Operational readiness of lifesaving appliances | 16 - Rectify deficiencies w/in 14 days | EPIRB battery was expired.
2025-05-01 | 8127004 | Sector Southeast Alaska | 298539 | Official Number (U.S.) | COLUMBIA LAYNE | Towing Vessel | UNITED STATES |  |  |  | 18 - Maritime Labour Convention (Not Applicable to PSC Exams conducted in the U.S.) | 18499 - Other (Health protection, medical care?) | 50 - Rectify deficiencies w/in 30 days | Each towing vessel must be equipped with an industrial type first aid cabinet or kit, appropriate to the size of the crew and operating conditions. Vessel did not have appropriate first aid kit. Place onboard appropriate / unexpired first aid kit 46 CFR 140.435
2025-05-01 | 8106826 | Marine Safety Unit Kodiak | 571019 | Official Number (U.S.) | SADIE | Towing Vessel | UNITED STATES |  |  |  | 13 - Propulsion and Auxiliary Machinery | 13103 - Gauges, thermometers, etc | 50 - Rectify deficiencies w/in 30 days | Machinery and electrical systems must be designed and maintained for intended use. A pressure gauge was not properly fitted to an approved bracketing. Install adequate support bracket for the gauge.
2025-05-01 | 8108271 | Marine Safety Unit Pittsburgh | 636214 | Official Number (U.S.) | THOMAS PETERSON | Towing Vessel | UNITED STATES |  |  |  | 08 - Alarms | 08199 - Other (alarms) | 16 - Rectify deficiencies w/in 14 days | Each towing vessel must have a reliable means to provide notification when an emergency condition exists or an essential system develops problems that require attention. The following alarms must be provided: high bilge levels, be visible and audible at each operating station. The high bilge alarm was not audible or visible from the pilothouse,or locally in the engine room, instead when the alarm was triggered the alarm panel indicated a low hydraulic fluid alarm. Repair the alarm and provide OCMI with tech report as evidence that the system is restored. This may be done directly or through the TPO.
2025-05-01 | 8127004 | Sector Southeast Alaska | 298539 | Official Number (U.S.) | COLUMBIA LAYNE | Towing Vessel | UNITED STATES |  |  |  | 15 - Safety Management Systems (ISM) | 15109 - Maintenance of the ship and equipment | 50 - Rectify deficiencies w/in 30 days | Fuel systems for towing vessel main engines and generators must have a documented maintenance plan to ensure proper operation of the system. Create and provide a fuel maintenance plan for the described machinery locations. 46 CFR 143.255(a)
2025-05-01 | 8106826 | Marine Safety Unit Kodiak | 571019 | Official Number (U.S.) | SADIE | Towing Vessel | UNITED STATES |  |  |  | 09 - Working and Living Conditions | 09220 - Structural features (ship) | 50 - Rectify deficiencies w/in 30 days | Existing vessels must be maintained to conform to the rules of a recognized classification society. MSD piping was found supported by wiring. Remove wiring and install adequate brackets for piping.
2025-05-01 | 8126482 | Sector Detroit | 564002 | Official Number (U.S.) | SAM LAUD | Bulk Carrier | UNITED STATES | AMERICAN BUREAU OF SHIPPING |  |  | 01 - Certificates & Documentation | 01209 - Manning specified by the minimum safe manning doc | 10 - Deficiency Rectified | Sector Detroit received report that subject vessel had, according to the Master: a crew member disembarked the vessel at the port of Milwaukee due to unforeseen circumstances, specifically impending birth of a child. The vessel departed Milwaukee at 1919 EST on April 29th, 2025 and arrived in Port Gypsum, MI at 0005 EST on May 01 st, 2025. A replacement has embarked upon arrival in Port Gypsum. Sector Detroit MI notified Captain that the circumstances of the discharge were consensual and therefore required a temporary manning deviation request prior to disembarkation per D9 policy and CFR, not a after-discharge compulsory notification typical of a non-consent based discharge. Informed Master of requirements and provided policy. Sector Detroit to discuss requirements with company representative to prevent re-occurrence.
2025-05-01 | 8126709 | Sector San Francisco | 1115312 | Official Number (U.S.) | SKY KING | Passenger Ship | UNITED STATES |  |  |  | 11 - Life Saving Appliances | 11117 - Lifebuoys incl. provision and disposition | 16 - Rectify deficiencies w/in 14 days | Each ring life buoy must be marked with type II retroreflective material. Ring buoy missing retro. 46 CFR 185.604
2025-05-01 | 8124107 | Sector Boston | 1142414 | Official Number (U.S.) | ABIGAIL | Passenger Ship | UNITED STATES |  |  |  | 13 - Propulsion and Auxiliary Machinery | 13104 - Bilge pumping arrangements | 16 - Rectify deficiencies w/in 14 days | On a vessel of at least 7.9 meters (26 feet) in length, a visual and audible alarm must be provided at the operating station to indicate a high water level in each of the following normally unmanned spaces: A machinery space bilge, bilge well, shaft alley bilge, or other spaces subject to flooding from sea water piping within the space... The visual indicator light on the engine space bilge high level alarm is inoperable.
2025-05-01 | 8127465 | Sector Charleston | 1246335 | Official Number (U.S.) | DELPHINUS | Passenger Ship | UNITED STATES |  |  |  | 11 - Life Saving Appliances | 11116 - Distress flares | 50 - Rectify deficiencies w/in 30 days | A vessel on a lakes, bays, and sounds, or rivers route must carry three hand smoke distress signals approved in accordance with 160.037. Vessel has 02 hand smoke distress signals instead of the 03 required on board.
2025-05-01 | 8124107 | Sector Boston | 1142414 | Official Number (U.S.) | ABIGAIL | Passenger Ship | UNITED STATES |  |  |  | 05 - Radio Communications | 05199 - Other (radio communication) | 16 - Rectify deficiencies w/in 14 days | Except as provided in § 80.13(c), stations must have an authorization granted by the Federal Communications Commission. FCC Radio Station License is expired.
2025-05-01 | 8124107 | Sector Boston | 1142414 | Official Number (U.S.) | ABIGAIL | Passenger Ship | UNITED STATES |  |  |  | 07 - Fire Safety | 07110 - Fire fighting equipment and appliances | 16 - Rectify deficiencies w/in 14 days | The minimum number of portable fire extinguishers required on a vessel must be acceptable to the cognizant Officer in Charge, Marine Inspection, but must not be fewer than the minimum number required by table 1 to § 181.500(b). The 2-A portable extinguisher required for the accommodation space was missing from the bracket.
2025-05-01 | 8126488 | Marine Safety Unit Coram | 682368 | Official Number (U.S.) | OSPREY | Passenger Ship | UNITED STATES |  |  |  | 13 - Propulsion and Auxiliary Machinery | 13199 - Other (machinery) | 701 - Prior to carriage of passengers/cargo | Double hose clamp raw water suction on generator
2025-05-01 | 8127128 | Sector San Francisco | 569985 | Official Number (U.S.) | TAMALPAIS | Passenger Ship | UNITED STATES |  |  |  | 13 - Propulsion and Auxiliary Machinery | 13101 - Propulsion main engine | 60 - Rectify deficiencies prior to movement | Propulsion machinery must be suitable in type and design for propulsion requirements of the hull in which it is installed and capable of operating at constant marine load under such requirements without exceeding its designed limitations. MI observed port and starboard throttle commands on new propulsion control system correspond to the incorrect engines. Vessel is restricted from departing Tiburon Ferry Terminal until satisfactory repairs are witnessed by a Marine Inspector. 46 CFR 182.200(a)
2025-05-01 | 8126488 | Marine Safety Unit Coram | 682368 | Official Number (U.S.) | OSPREY | Passenger Ship | UNITED STATES |  |  |  | 09 - Working and Living Conditions | 09209 - Electrical | 701 - Prior to carriage of passengers/cargo | Remove wing nuts on battery terminals
2025-05-01 | 8127011 | Marine Safety Unit Lake Worth | 1156315 | Official Number (U.S.) | ISLAND PEARL | Passenger Ship | UNITED STATES |  |  |  | 04 - Emergency Systems | 04117 - Functionality of Safety Systems | 701 - Prior to carriage of passengers/cargo | Each disposable hydrostatic release unit must be marked with an expiration date of two years after the date on which the unit is installed. Hydrostatic release has expired. Vessel restricted to no more than 1 mile from shore.
2025-05-01 | 8127254 | Sector Miami | 1312973 | Official Number (U.S.) | CHUTE LIGHT | Passenger Ship | UNITED STATES |  |  |  | 11 - Life Saving Appliances | 11118 - Lifejackets incl. provision and disposition | 16 - Rectify deficiencies w/in 14 days | 46 CFR 180.78(a)(5) Each child size life jacket must be stowed in a location that is appropriately marked and separated from adult life jackets so the child size life jackets are not mistaken for adult life jackets. Child life jackets were not separated from adult life jackets.
2025-05-01 | 8126931 | Marine Safety Unit Duluth | 592377 | Official Number (U.S.) | AMERICAN INTEGRITY | Bulk Carrier | UNITED STATES |  |  |  | 13 - Propulsion and Auxiliary Machinery | 13199 - Other (machinery) | 17 - Rectify deficiencies prior to departure | Each non-pressure-containing steering-gear component and each rudder stock must be of sound and reliable construction, meet the minimum material requirements of § 58.25-75, and be designed to standards at least equal to those established by the ABS Marine Vessel Rules. Rudder post is suspect to be out of alignment. Rudder post housing is suspected of damage and is leaking sewage down the rudder post onto the rudder and is spilling into Lake Superior. Prove to the USCG the rudder assembly is in proper working order via class report and / or technical report showing the rudder post alignment is within tolerance. Must also prove to the USCG the post housing is structurally sound. 46 CFR 58.25-5(d)
2025-05-01 | 8127011 | Marine Safety Unit Lake Worth | 1156315 | Official Number (U.S.) | ISLAND PEARL | Passenger Ship | UNITED STATES |  |  |  | 07 - Fire Safety | 07110 - Fire fighting equipment and appliances | 701 - Prior to carriage of passengers/cargo | Spanner wrenches must be provided where a 1.5" fire hose is required. Vessel is missing 01 spanner wrenches. Vessel missing its spanner wrench.
2025-05-01 | 8137202 | Marine Safety Detachment Sitka | AK2098AN | State Number | DIB 2 | Passenger Ship | UNITED STATES |  |  |  | 01 - Certificates & Documentation | 01199 - Other (certificates) | 10 - Deficiency Rectified | 176.306 When, in accordance with § 178.210 of this chapter, a vessel must be provided with a stability letter, the stability letter must be posted under glass or other suitable transparent material, such that all pages are visible, at the operating station of the vessel. If posting is impracticable, the stability letter must be kept on board in a weathertight container readily available for use by the crew and display to passengers and others on request. Vessel missing a copy of stability, MI emailed vessel rep new stability letter and rep placed on board prior to MI departure.
2025-05-01 | 8075549 | Sector St Petersburg | 1062435 | Official Number (U.S.) | QUEST | Passenger Ship | UNITED STATES |  |  |  | 11 - Life Saving Appliances | 11116 - Distress flares | 705 - Other - as specified | Each flare carried to meet this section must be stowed in A portable watertight container marked as required by § 185.614 of this chapter, carried at the operating station. MI observed that the container latch was broken. Rectify within 3 days. 46 CFR 180.68 (e) - 705 C
2025-05-01 | 8116133 | Marine Safety Unit Toledo | 529758 | Official Number (U.S.) | KAYLA MARIE | Passenger Ship | UNITED STATES |  |  |  | 04 - Emergency Systems | 04105 - Location of emergency installations | 50 - Rectify deficiencies w/in 30 days | The master and crew of a vessel will be familiar with the content of and have mounted at the operating station, emergency instructions containing the actions to be taken in the event of fire, heavy weather, or man overboard conditions. Vessel is missing emergency instructions at the operating station. 46 CFR 185.510(a)
2025-05-01 | 8117871 | Sector Puget Sound | 9179725 | IMO Number | MANON | Ro-Ro Cargo Ship | NORWAY |  |  |  | 07 - Fire Safety | 07105 - Fire doors/openings in fire-resisting divisions | 16 - Rectify deficiencies w/in 14 days | ...Doors fitted in boundary bulkheads of machinery spaces of category A shall be reasonably gastight and self-closing. PSCO observed one category A fire door from the engine room to the main stairway was incapable of latching due to broken latch. 74 SOLAS (2001) II-2/47.1
2025-05-01 | 8123528 | Marine Safety Unit Coram | 697739 | Official Number (U.S.) | OSPREY V | Passenger Ship | UNITED STATES |  |  |  | 07 - Fire Safety | 07110 - Fire fighting equipment and appliances | 701 - Prior to carriage of passengers/cargo | Replace starboard side fire hose.
2025-05-01 | 8126442 | Sector New York | 9465306 | IMO Number | MSC RENEE XIII | General Dry Cargo Ship | PORTUGAL |  | DNV | DNV | 07 - Fire Safety | 07108 - Ready availability of fire fighting equipment | 10 - Deficiency Rectified | Fire protection systems and fire-fighting systems and appliances shall be maintained ready for use... PSCO observed two of four inoperable fire hose nozzels. Inoperable nozzels were replaced and tested. 74SOLAS(04)II-2.14.1.1
2025-05-01 | 8082114 | Sector Key West | 1192354 | Official Number (U.S.) | HAPPY CAT | Passenger Ship | UNITED STATES |  |  |  | 11 - Life Saving Appliances | 11118 - Lifejackets incl. provision and disposition | 50 - Rectify deficiencies w/in 30 days | Remount life jacket donning placard.
2025-05-01 | 8126813 | Sector Puget Sound | 225008 | Official Number (U.S.) | SUVA | Passenger Ship | UNITED STATES |  |  |  | 11 - Life Saving Appliances | 11116 - Distress flares | 16 - Rectify deficiencies w/in 14 days | A vessel on a lakes, bays, and sounds, or rivers route must carry: Three hand red flares and three hand orange smoke distress signals. The hand orange smoke distress signals may be substituted with: Hand red flares, rocket parachute flare, or a floating orange smoke distress signal. MI observed that only three hand-held red flares were on board and that the flare gun present is not a U.S. Coast Guard-approved distress signal.. Owner/operator must obtain at least the minimum required number of U.S. Coast Guard-approved distress signals.
2025-05-01 | 8127177 | Marine Safety Unit Port Canaveral | 9445590 | IMO Number | DISNEY FANTASY | Passenger Ship | BAHAMAS, THE |  | LLOYD'S REGISTER OF SHIPPING | LLOYD'S REGISTER OF SHIPPING | 07 - Fire Safety | 07123 - Operation of Fire protection systems | 40 - Rectify deficiencies prior to next US port after sailing foreign | Fire protection systems and fire-fighting systems and appliances shall be maintained ready for use. PSCO observed multiple tests of water mist nozzles fail due to corrosion within the nozzles resulting in failed activation of the WMS.
2025-05-01 | 8075549 | Sector St Petersburg | 1062435 | Official Number (U.S.) | QUEST | Passenger Ship | UNITED STATES |  |  |  | 11 - Life Saving Appliances | 11118 - Lifejackets incl. provision and disposition | 10 - Deficiency Rectified | An adult life jacket must be provided for each person carried on board a vessel. MI identified 05 life jackets that were no longer serviceable. Owner replaced with spares. 46 CFR 180.71 (a) - 10C
2025-05-01 | 8127015 | Marine Safety Unit Lake Worth | 1292753 | Official Number (U.S.) | CHUTE'EN LOADS | Passenger Ship | UNITED STATES |  |  |  | 13 - Propulsion and Auxiliary Machinery | 13104 - Bilge pumping arrangements | 16 - Rectify deficiencies w/in 14 days | On a vessel of at least 26 feet in length, a visual and audible alarm must be provided at the operating station. Fwd alarm is currently inoperable.
2025-05-01 | 8126427 | Activities Europe | 9633484 | IMO Number | USNS MARIE THARP | Research Ship | UNITED STATES |  |  |  | 07 - Fire Safety | 07111 - Personal equipment for fire safety | 705 - Other - as specified | Fire-fighter's outfits shall comply with the FSS Personal equipment shall consist of the following: axe with a handle provided with high-voltage insulation. For each breathing apparatus a fireproof lifeline of at least 30 m in length shall be provided. The fire-fighter's outfits were missing the axes and lifelines. Due 12Aug2025. Cite: SOLAS II-2/Reg 10.10.2.1; FSS Code 2.1.1.5 and 2.1.3
2025-05-01 | 8127254 | Sector Miami | 1312973 | Official Number (U.S.) | CHUTE LIGHT | Passenger Ship | UNITED STATES |  |  |  | 07 - Fire Safety | 07124 - Maintenance of Fire protection systems | 16 - Rectify deficiencies w/in 14 days | 46 CFR 176.810(b)(1)(ii) Monthly inspections required by NFPA 10 may be conducted by the owner, operator, person-in-charge, or a designated member of the crew. Vessel did not have a monthly inspection log for portable firefighting extinguishers. 46 CFR 185.728(c) The EPIRB test required by paragraph (a) shall be logged or otherwise documented, as applicable. Vessel did not have a monthly inspection log for the EPIRB.
2025-05-01 | 8123237 | Marine Safety Unit Chicago | 235774 | Official Number (U.S.) | FRED A BUSSE | Passenger Ship | UNITED STATES |  |  |  | 03 - Water/Weathertight Conditions | 03106 - Windows, sidescuttles and deadlights | 50 - Rectify deficiencies w/in 30 days | If a vessel operates on exposed or partially protected waters, an opening port light is not permitted below the weather deck unless it has a hinged dead cover. There is one portlight in the pump room, port side, and one port light in the engine compartment, port side missing dead cover. Replace the same.
2025-05-01 | 8124190 | Sector Delaware Bay | 1345594 | Official Number (U.S.) | TIKI II | Passenger Ship | UNITED STATES |  |  |  | 99 - Other | 99101 - Other (Safety in general) | 705 - Other - as specified | Marine employers must establish programs for the chemical testing for dangerous drugs on a random basis of crewmembers on inspected vessels who perform the duties and functions of a position or are specifically assigned the duties of warning, mustering, assembling, assisting, or controlling the movement of passengers during emergencies. Not all operators employed on the vessel could provide proof of pre-emplyment or random drug testing. Only employees who have been enrolled in a drug testing program may operate or serve in a safety specific capacity.
2025-05-01 | 8137202 | Marine Safety Detachment Sitka | AK2098AN | State Number | DIB 2 | Passenger Ship | UNITED STATES |  |  |  | 11 - Life Saving Appliances | 11118 - Lifejackets incl. provision and disposition | 16 - Rectify deficiencies w/in 14 days | 185.604(b) Each life jacket, immersion suit, and ring life buoy must be marked in clearly legible block capital letters with the vessel's name. Vessel name needs to be changed to BARANOF DREAM for all DIB type I PFD's.
2025-05-01 | 8126813 | Sector Puget Sound | 225008 | Official Number (U.S.) | SUVA | Passenger Ship | UNITED STATES |  |  |  | 11 - Life Saving Appliances | 11199 - Other (life saving) | 16 - Rectify deficiencies w/in 14 days | A vessel must carry an approved first aid kit or a kit with equivalent contents and instructions. MI observed the first aid kit on board contained expired medication. Owner/operator must replace the expired contents with equivalent, non-expired medications.
2025-05-01 | 8126813 | Sector Puget Sound | 225008 | Official Number (U.S.) | SUVA | Passenger Ship | UNITED STATES |  |  |  | 07 - Fire Safety | 07120 - Means of escape | 16 - Rectify deficiencies w/in 14 days | All escape hatches and other emergency exits used as means of escape must be marked on both sides in clearly legible letters at least 50 millimeters (2 inches) high: “EMERGENCY EXIT, KEEP CLEAR”, unless such markings are deemed unnecessary by the cognizant OCMI. MI observed that the emergency escapes were improperly marked. Owner/operator must ensure that all means of escape are marked in accordance with the requirements outlined above.
2025-05-01 | 8120529 | Marine Safety Detachment Ketchikan | 1061248 | Official Number (U.S.) | MOTIVATOR | Passenger Ship | UNITED STATES |  |  |  | 13 - Propulsion and Auxiliary Machinery | 13101 - Propulsion main engine | 705 - Other - as specified | A pre-engineered fixed gas fire extinguishing system must automatically shut down all engines that draw intake air from within the protected space. Demonstrate that the fire boy can shut-down both engines.
2025-05-01 | 8126813 | Sector Puget Sound | 225008 | Official Number (U.S.) | SUVA | Passenger Ship | UNITED STATES |  |  |  | 08 - Alarms | 08199 - Other (alarms) | 16 - Rectify deficiencies w/in 14 days | On a vessel of at least 7.9 meters (26 feet) in length, a visual and audible alarm must be provided at the operating station to indicate a high water level in each of the following normally unmanned spaces… MI observed that the visual alarm for the forward compartment was inoperable. Owner/operator must ensure the alarm system
2025-05-01 | 8113380 | Sector San Francisco | 557788 | Official Number (U.S.) | SALTY LADY | Passenger Ship | UNITED STATES |  |  |  | 03 - Water/Weathertight Conditions | 03109 - Machinery space openings | 16 - Rectify deficiencies w/in 14 days | A penetration in a watertight bulkhead must be... made watertight. 02 Bulkhead penetrations in center void not watertight. Make watertight to the satisfaction of the marine inspector. 46 CFR 179.320(c)
2025-05-01 | 8126931 | Marine Safety Unit Duluth | 592377 | Official Number (U.S.) | AMERICAN INTEGRITY | Bulk Carrier | UNITED STATES |  |  |  | 13 - Propulsion and Auxiliary Machinery | 13199 - Other (machinery) | 17 - Rectify deficiencies prior to departure | The material, design, construction, workmanship, and arrangement of main propulsion machinery and of each auxiliary, directly connected to the engine and supplied as such, must be at least equivalent to the standards established by the ABS Marine Vessel Rules. A blade on the port prop is bent out of acceptable standards. 46 CFR 58.05-1(a)
2025-05-01 | 8120529 | Marine Safety Detachment Ketchikan | 1061248 | Official Number (U.S.) | MOTIVATOR | Passenger Ship | UNITED STATES |  |  |  | 10 - Safety of Navigation | 10116 - Nautical publications | 705 - Other - as specified | As appropriate for the intended voyage, a vessel must carry adequate and up-to-date: Charts,ible; U.S. Coast Pilot or similar publication; Coast Guard Light List; Tide tables; and (5) Current tables, (b) Extracts from the publications listed above for the areas to be transited may be provided instead of the complete publication.
2025-05-01 | 8126813 | Sector Puget Sound | 225008 | Official Number (U.S.) | SUVA | Passenger Ship | UNITED STATES |  |  |  | 04 - Emergency Systems | 04103 - Emergency, lighting, batteries and switches | 705 - Other - as specified | Each vessel must have adequate emergency lighting fitted along the line of escape to the main deck from all passenger and crew accommodation spaces located below the main deck. MI observed that there was no emergency lighting below the main deck. Owner/operator must install emergency lighting as required, or request a route that restricts the vessel to daytime operations.
2025-05-01 | 8105261 | Sector Key West | 1182551 | Official Number (U.S.) | TIKIBOAT | Passenger Ship | UNITED STATES |  |  |  | 08 - Alarms | 08199 - Other (alarms) | 16 - Rectify deficiencies w/in 14 days | STBD side high water alarm is broken.
2025-05-01 | 8126397 | Sector New Orleans | 576847 | Official Number (U.S.) | SUSAN L STALL | Towing Vessel | UNITED STATES |  |  |  | 02 - Structural Conditions | 02106 - Hull damage impairing seaworthiness | 17 - Rectify deficiencies prior to departure | A towing vessel must be maintained and operated so the watertight integrity and stability of the vessel are not compromised. Vessel reported crack on port side hull near the gear box. Provide TPO report attesting to satisfactory condition of vessel prior departure from JMI Hahnville.One time transit permitted from MM 115 to MM 124. 46CFR140.605(b).
2025-05-01 | 8075549 | Sector St Petersburg | 1062435 | Official Number (U.S.) | QUEST | Passenger Ship | UNITED STATES |  |  |  | 11 - Life Saving Appliances | 11117 - Lifebuoys incl. provision and disposition | 10 - Deficiency Rectified | Each life jacket, immersion suit, and ring life buoy must be marked in clearly legible block capital letters with the vessel's name. MI observed several life jackets and the ring buoy markings were faded or missing. All were marked by the owner. 46 CFR 185.604 (b) - 10C
2025-05-01 | 8126915 | Marine Safety Unit Houma | 1255151 | Official Number (U.S.) | GREAT WHITE | Offshore | UNITED STATES |  |  |  | 13 - Propulsion and Auxiliary Machinery | 13199 - Other (machinery) | 50 - Rectify deficiencies w/in 30 days | Fuel filters subject to normal oil leakage must be fitted with drip pans. The fuel filters for both MDE and SSDG do not have drip pans installed.
2025-05-01 | 8123528 | Marine Safety Unit Coram | 697739 | Official Number (U.S.) | OSPREY V | Passenger Ship | UNITED STATES |  |  |  | 09 - Working and Living Conditions | 09209 - Electrical | 16 - Rectify deficiencies w/in 14 days | Properly secure wiring with metallic mounts as discussed.
2025-05-01 | 8123242 | Sector Miami | 9395082 | IMO Number | FOUMA | General Dry Cargo Ship | CYPRUS |  | DNV | DNV | 03 - Water/Weathertight Conditions | 03102 - Freeboard marks | 16 - Rectify deficiencies w/in 14 days | "The ring, lines and letters shall be painted white or yellow on a dark ground or in black on a light ground." PSCO observed deck line painted black on a black hull background. ILLC(88) 1/8
2025-05-01 | 8113994 | Sector New York | 1193787 | Official Number (U.S.) | DBL 104 | Barge | UNITED STATES |  |  |  | 06 - Cargo Operations Including Equipment | 06106 - Cargo transfer - Tankers | 703 - Prior to bunkering operations | Transfer equipment tests and inspection: Each non-metallic transfer hose must be tested annually. Vessel to provide documentation attesting to successful hydrostatic testing of the non-metallic hose assemblies and deck cargo pipeline. 33 CFR 156.170
2025-05-01 | 8123880 | Sector Virginia | 624641 | Official Number (U.S.) | CINDY R | Towing Vessel | UNITED STATES |  |  |  | 07 - Fire Safety | 07110 - Fire fighting equipment and appliances | 16 - Rectify deficiencies w/in 14 days | A 40-B portable fire extinguisher must be located near the storage room or cabinet. This is in addition to the portable fire extinguishers required by tables 142.230(a) and 142.230(b) of this part. MI observed missing 40B fire extinguisher near the vessel paint locker.
2025-05-01 | 8124147 | Sector Delaware Bay | 1245441 | Official Number (U.S.) | ORIGINAL BELMAR TIKI BOAT | Passenger Ship | UNITED STATES |  |  |  | 05 - Radio Communications | 05199 - Other (radio communication) | 16 - Rectify deficiencies w/in 14 days | A durable placard must be posted next to all radiotelephone installations with the emergency broadcast instructions and information, specific to the individual vessel. Vessel does not have emergency broadcast instructions. Post emergency broadcast instructions to the satisfaction of attending Marine Inspector.
2025-05-01 | 8116133 | Marine Safety Unit Toledo | 529758 | Official Number (U.S.) | KAYLA MARIE | Passenger Ship | UNITED STATES |  |  |  | 07 - Fire Safety | 07114 - Remote Means of control (opening,pumps,ventilation,etc.) Machinery spaces | 50 - Rectify deficiencies w/in 30 days | Remote fuel shutoff stations shall be marked in at least 1-inch letters indicating purpose of the valve and direction of operation. Vessel’s fuel shutoff valves are missing required markings. 46 CFR 185.30-20
2025-05-01 | 8127345 | Marine Safety Unit Vicksburg | 551830 | Official Number (U.S.) | RICKEY HUGHES | Towing Vessel | UNITED STATES |  |  |  | 15 - Safety Management Systems (ISM) | 15102 - Company responsibility and authority | 50 - Rectify deficiencies w/in 30 days | The functional requirements of a TSMS include policies and procedures to provide direction for the safe operation of towing vessels and procedures to prepare for and respond to emergency situations by shoreside and vessel personnel. The company has procedures for changing steering systems in the even of a failure, however, the procedures are unclear. The piping diagram associated with the procedures has valves drawn in wrong locations and some of the valves are not labeled on the valves themselves. In addition, the Chief Engineer, who is responsible for changing systems in an emergency, was unfamiliar with the procedures for changing systems. Provide a corrective action plan.
2025-05-01 | 8126427 | Activities Europe | 9633484 | IMO Number | USNS MARIE THARP | Research Ship | UNITED STATES |  |  |  | 10 - Safety of Navigation | 10104 - Gyro compass | 705 - Other - as specified | The Administration shall be satisfied that adequate arrangements are in place to ensure that the performance of the equipment required by this chapter is maintained. The stbd bridge wing gyro repeater was cracked and no longer watertight. Due 12Aug2025. Cite: SOLAS (2009) V/Reg 16.1
2025-05-01 | 8126797 | Sector Key West | 1286422 | Official Number (U.S.) | BSA DISCOVER | Passenger Ship | UNITED STATES |  |  |  | 11 - Life Saving Appliances | 11109 - Rigid liferafts | 16 - Rectify deficiencies w/in 14 days | Replace or paint both 15 person life floats to their original highly visible orange color.
2025-05-01 | 8123380 | Sector San Francisco | 607794 | Official Number (U.S.) | OLD BLUE | Passenger Ship | UNITED STATES |  |  |  | 02 - Structural Conditions | 02113 - Hull - cracking | 705 - Other - as specified | The construction and arrangement of a vessel must allow the safe operation of the vessel in accordance with the terms of its Certificate of Inspection giving consideration to provisions for a seaworthy hull, protection against fire, means of escape in case of a sudden unexpected casualty, guards and rails in hazardous places, ventilation of enclosed spaces, and necessary facilities for passengers and crew. MI observed corroded areas to be addressed in drydock: 1) Hull in overhead Port side - USCG marked; 2) Void no. 5, top longitudinal in sewage overboard, USCG marked all the way in Port aft corner; 3) 2nd void, no.2 fwd bulkhead frame STBD side, second from midship - USCG marked; 4)Starboard lazarette overhead wastage. Provide repair proposal for MI review. 46 CFR 116.100
2025-05-01 | 8127011 | Marine Safety Unit Lake Worth | 1156315 | Official Number (U.S.) | ISLAND PEARL | Passenger Ship | UNITED STATES |  |  |  | 05 - Radio Communications | 05101 - Distress messages: obligations and procedures | 701 - Prior to carriage of passengers/cargo | A durable placard must be posted next to all radiotelephone installations with the emergency broadcast instructions and information, specific to the individual vessel. Recommended emergency instructions, as appropriate, can be found in 46 CFR 184.510. Placard is missing.
2025-05-01 | 8126931 | Marine Safety Unit Duluth | 592377 | Official Number (U.S.) | AMERICAN INTEGRITY | Bulk Carrier | UNITED STATES |  |  |  | 01 - Certificates & Documentation | CG001 - Certificate of Inspection (COI) | 705 - Other - as specified | Inspected vessels are issued a Certificate of Inspection (COI) which indicates the minimum complement of officers and crew (including Lifeboat Operators) considered necessary for safe operation. On May 6th, 2025 the USCG became aware that the vessel dismissed the deck department of the vessel on May 5th due to unplanned repairs. Vessel did not submit a request to reduce manning. Vessel is not in compliance with the manning required on their COI. 46 CFR 15.105(c)
2025-05-01 | 8082114 | Sector Key West | 1192354 | Official Number (U.S.) | HAPPY CAT | Passenger Ship | UNITED STATES |  |  |  | 11 - Life Saving Appliances | 11117 - Lifebuoys incl. provision and disposition | 50 - Rectify deficiencies w/in 30 days | Renew retro tape on ring buoy.
2025-05-01 | 8135908 | Sector Boston | 1202003 | Official Number (U.S.) | CODZILLA | Passenger Ship | UNITED STATES |  |  |  | 03 - Water/Weathertight Conditions | 03103 - Railing, gangway, walkway and means for safe passage | 705 - Other - as specified | Deck rails must be designed and constructed to withstand a point load of 91 kilograms (200 pounds) applied at any point in any direction, and a uniform load of 74 kilograms per meter (50 pounds per foot) applied to the top rail in any direction. The port passenger rail stanchion 4th forward from the stern was cracked at the base. Repair to the satisfaction of the attending marine inspector.
2025-05-01 | 8126419 | OP location-Sector Honolulu Prevention Department- Wailuku | 1232855 | Official Number (U.S.) | MACY | Passenger Ship | UNITED STATES |  |  |  | 99 - Other | 99101 - Other (Safety in general) | 50 - Rectify deficiencies w/in 30 days | Each vessel must be marked as required by part 67, subpart I, of this chapter. The name of the vessel must be marked on some clearly visible exterior part of the port and starboard bow and the stern of the vessel. The hailing port of the vessel must be marked on some clearly visible exterior part of the stern of the vessel. Vessel name on bow and stern requires clear visibility. 46 CFR 185.602(a)
2025-05-01 | 8126797 | Sector Key West | 1286422 | Official Number (U.S.) | BSA DISCOVER | Passenger Ship | UNITED STATES |  |  |  | 11 - Life Saving Appliances | 11110 - Stowage and provision of liferafts | 705 - Other - as specified | Attach the painter to each life float and properly stow it to allow the survival craft to float free and engage the float-free link prior to operating beyond 3 miles from shore.
2025-05-01 | 8075549 | Sector St Petersburg | 1062435 | Official Number (U.S.) | QUEST | Passenger Ship | UNITED STATES |  |  |  | 18 - Maritime Labour Convention (Not Applicable to PSC Exams conducted in the U.S.) | 18299 - Other (Conditions of employment) | 701 - Prior to carriage of passengers/cargo | Marine employers must establish programs for the chemical testing for dangerous drugs on a random basis of crew members on inspected vessels. Captain Frank and crew member Dave had expired enrollments in their consortium. Re-enrollment is required prior operating any inspected vessel. 46 CFR 16.230(a) - 701C
2025-05-01 | 8127492 | Sector Charleston | 1237985 | Official Number (U.S.) | CARETTA | Passenger Ship | UNITED STATES |  |  |  | 11 - Life Saving Appliances | 11116 - Distress flares | 50 - Rectify deficiencies w/in 30 days | A vessel on a lakes, bays, and sounds, or rivers route must carry three hand smoke distress signals approved in accordance with 160.037. Vessel has 02 hand smoke distress signals instead of the 03 required on board.
2025-05-01 | 8127059 | Sector San Diego | 514799 | Official Number (U.S.) | OLD GLORY | Passenger Ship | UNITED STATES |  |  |  | 99 - Other | 99101 - Other (Safety in general) | 705 - Other - as specified | As stated in letter dated 21MAR2024, vessel must comply with Fire Safety of Small Passenger Vessels Interim Final Rule requirements by the next scheduled dry dock or 01JAN2026, whichever comes first. Vessel does not yet meet requirements. When carrying more than 6 passengers, vessel is restricted from carrying overnight passengers or allowing passengers in the bunk rooms. National Defense Authorization Act for Fiscal Year 2024 (H.R. 2670), Section 3531(b)
2025-05-01 | 8117871 | Sector Puget Sound | 9179725 | IMO Number | MANON | Ro-Ro Cargo Ship | NORWAY |  |  |  | 07 - Fire Safety | 07199 - Other (fire safety) | 16 - Rectify deficiencies w/in 14 days | Oil fuel lines shall be screened or otherwise suitably protected to avoid as far as practicable, oil spray or oil leakages onto hot surfaces. PSCO observed two sections of pipes that were missing lagging in the purifier space. 74 SOLAS (2001) II-2/15.2.11
2025-05-01 | 8137204 | Marine Safety Detachment Sitka | AK2099AN | State Number | DIB 3 | Passenger Ship | UNITED STATES |  |  |  | 13 - Propulsion and Auxiliary Machinery | 13199 - Other (machinery) | 701 - Prior to carriage of passengers/cargo | 184.620 (a) A vessel must have two independent means of controlling each propulsion engine. Control must be provided for the engine speed, direction of shaft rotation, and engine shutdown. Missing spare kill switch lanyard.
2025-05-01 | 8126565 | Sector Jacksonville | 506731 | Official Number (U.S.) | J HENRY BLOUNT | Towing Vessel | UNITED STATES |  |  |  | 01 - Certificates & Documentation | CG001 - Certificate of Inspection (COI) | 701 - Prior to carriage of passengers/cargo | Each towing vessel must undergo a drydock and internal structural examination. Complete satisfactory credit drydock and internal structural exam prior to cargo/towing operations.
2025-05-01 | 8119957 | Marine Safety Unit Cape Cod | 1152531 | Official Number (U.S.) | TIOGA | Passenger Ship | UNITED STATES |  |  |  | 13 - Propulsion and Auxiliary Machinery | 13101 - Propulsion main engine | 16 - Rectify deficiencies w/in 14 days | Vessel must meet 46CFR182.420(a) for engine cooling. Vessel had a raw water leak on the engine cooling line on the starboard engine in way of the double hose clamp on the aft quarter of the engine. Make permanent repairs to leaking pipe.
2025-05-01 | 8120325 | Sector San Francisco | 597117 | Official Number (U.S.) | HOG HEAVEN | Passenger Ship | UNITED STATES |  |  |  | 11 - Life Saving Appliances | 11108 - Inflatable liferafts | 10 - Deficiency Rectified | Stowed so that when the vessel sinks the survival craft floats free and, if inflatable, inflates automatically. HRU and painter line were not configured correctly and would not have floated free. 46 CFR 180.130 (a) (2)
2025-05-01 | 8124107 | Sector Boston | 1142414 | Official Number (U.S.) | ABIGAIL | Passenger Ship | UNITED STATES |  |  |  | 11 - Life Saving Appliances | 11199 - Other (life saving) | 705 - Other - as specified | Each life float must be fitted with a lifeline, pendants, two paddles, a painter, and a light. The life float is missing a waterlight. Vessel is restricted to carrying passengers during daylight hours and clear visibility, or within one nautical mile from land.
2025-05-01 | 8124107 | Sector Boston | 1142414 | Official Number (U.S.) | ABIGAIL | Passenger Ship | UNITED STATES |  |  |  | 11 - Life Saving Appliances | 11127 - Buoyant apparatus | 705 - Other - as specified | Each launching appliance and each survival craft and rescue boat on a vessel must be in good working order and ready for immediate use before the vessel leaves port and at all times when the vessel is underway. The life float is deteriorated. Provide evidence from the life float manufacturer that the life float is still serviceable, or replace the life float prior to the 2026 Annual Inspection.
2025-05-01 | 8126488 | Marine Safety Unit Coram | 682368 | Official Number (U.S.) | OSPREY | Passenger Ship | UNITED STATES |  |  |  | 03 - Water/Weathertight Conditions | 03110 - Manholes/flush scuttles | 16 - Rectify deficiencies w/in 14 days | Affix retention cables on forepeak and lazarette deck hatches
2025-05-01 | 8124107 | Sector Boston | 1142414 | Official Number (U.S.) | ABIGAIL | Passenger Ship | UNITED STATES |  |  |  | 13 - Propulsion and Auxiliary Machinery | 13199 - Other (machinery) | 16 - Rectify deficiencies w/in 14 days | A ship, except a ship of less than 26 feet in length, must have a placard of at least 5 by 8 inches, made of durable material fixed in a conspicuous place in each machinery space, or at the bilge and ballast pump control station. Crew could not locate an oil pollution placard.
2025-05-01 | 8120325 | Sector San Francisco | 597117 | Official Number (U.S.) | HOG HEAVEN | Passenger Ship | UNITED STATES |  |  |  | 07 - Fire Safety | 07125 - Evaluation of crew performance (fire drills) | 10 - Deficiency Rectified | The drill entry shall include a general description of the drill scenario and training topics. Drills did not sufficiently describe the evolution. 46 CFR 185.524(d)
2025-05-01 | 8064882 | Sector Los Angeles/Long Beach | 1300072 | Official Number (U.S.) | TRITON | Passenger Ship | UNITED STATES |  |  |  | 10 - Safety of Navigation | 10109 - Lights, shapes, sound-signals | 50 - Rectify deficiencies w/in 30 days | A power-driven vessel underway shall exhibit: a masthead light; sidelights and a sternlight. Masthead light means a white light placed over the fore and aft centerline of the vessel showing an unbroken light over an arc of the horizon of 225 degrees and so fixed as to show the light from right ahead to 22.5 degrees abaft the beam on wither side of the vessel. Vessel does not have a masthead light. 33 CFR 83.23 33 CFR 83.21
2025-05-01 | 8126837 | Sector Jacksonville | 1344841 | Official Number (U.S.) | FLYING DUTCHMAN | Passenger Ship | UNITED STATES |  |  |  | 05 - Radio Communications | 05103 - Main installation | 705 - Other - as specified | Vessel must comply with the applicable requirements for any radio. Vessel does not have required certifications for VHF radio. Vessel restricted to 1000ft from shore. 46 CFR 184.502
2025-05-01 | 8123528 | Marine Safety Unit Coram | 697739 | Official Number (U.S.) | OSPREY V | Passenger Ship | UNITED STATES |  |  |  | 07 - Fire Safety | 07110 - Fire fighting equipment and appliances | 16 - Rectify deficiencies w/in 14 days | Provide fire axe.
2025-05-01 | 8120325 | Sector San Francisco | 597117 | Official Number (U.S.) | HOG HEAVEN | Passenger Ship | UNITED STATES |  |  |  | 09 - Working and Living Conditions | 09112 - Medical Equipment | 10 - Deficiency Rectified | A first-aid kit may be considered acceptable if it meets all of the requirements of ISO 18813:2006(E) paragraph 4.12. No eyewash present. 46 CFR199.175(b)(10)(i)
2025-05-01 | 8123528 | Marine Safety Unit Coram | 697739 | Official Number (U.S.) | OSPREY V | Passenger Ship | UNITED STATES |  |  |  | 09 - Working and Living Conditions | 09112 - Medical Equipment | 16 - Rectify deficiencies w/in 14 days | Renew Asprin in 1st aid kit.
2025-05-01 | 8120325 | Sector San Francisco | 597117 | Official Number (U.S.) | HOG HEAVEN | Passenger Ship | UNITED STATES |  |  |  | 11 - Life Saving Appliances | 11118 - Lifejackets incl. provision and disposition | 10 - Deficiency Rectified | The number and identification of the items stowed inside must be marked in clearly with numbers on each container for life jackets. Life jackets were not all stowed in their designated, labeled compartments. 46 CFR 185.604 (f)
2025-05-01 | 8123528 | Marine Safety Unit Coram | 697739 | Official Number (U.S.) | OSPREY V | Passenger Ship | UNITED STATES |  |  |  | 07 - Fire Safety | 07110 - Fire fighting equipment and appliances | 16 - Rectify deficiencies w/in 14 days | Provide spanner wrenches on both port and starboard sides.
2025-05-01 | 8120325 | Sector San Francisco | 597117 | Official Number (U.S.) | HOG HEAVEN | Passenger Ship | UNITED STATES |  |  |  | 07 - Fire Safety | 07116 - Ventilation | 10 - Deficiency Rectified | A space containing diesel machinery must be fitted with at least two ducts to furnish natural or powered supply and exhaust ventilation. Ventilation closures were unable to me kept in place due to configuration. 46 CFR 182.465 (c)
2025-05-01 | 8126488 | Marine Safety Unit Coram | 682368 | Official Number (U.S.) | OSPREY | Passenger Ship | UNITED STATES |  |  |  | 13 - Propulsion and Auxiliary Machinery | 13104 - Bilge pumping arrangements | 16 - Rectify deficiencies w/in 14 days | Service forward bilge valve and provide reach rod for ease of use during an emergency.
2025-05-01 | 8126488 | Marine Safety Unit Coram | 682368 | Official Number (U.S.) | OSPREY | Passenger Ship | UNITED STATES |  |  |  | 09 - Working and Living Conditions | 09232 - Cleanliness of engine room | 16 - Rectify deficiencies w/in 14 days | Remove Oiled pads from bilges & replace with clean. Remove all standing oil from the bilges
2025-05-01 | 8126488 | Marine Safety Unit Coram | 682368 | Official Number (U.S.) | OSPREY | Passenger Ship | UNITED STATES |  |  |  | 09 - Working and Living Conditions | 09109 - Pipes, wires (insulation) | 16 - Rectify deficiencies w/in 14 days | Permanently affix wires using metal supports no more than 24" apart as discussed
2025-05-01 | 8126488 | Marine Safety Unit Coram | 682368 | Official Number (U.S.) | OSPREY | Passenger Ship | UNITED STATES |  |  |  | 11 - Life Saving Appliances | 11199 - Other (life saving) | 701 - Prior to carriage of passengers/cargo | Affix waterlight with 3'-6' line around the body of lifering
2025-05-01 | 8130290 | Sector Eastern Great Lakes | 222838 | Official Number (U.S.) | LETTIE G. HOWARD | School Ship | UNITED STATES |  |  |  | 09 - Working and Living Conditions | 09209 - Electrical | 16 - Rectify deficiencies w/in 14 days | Starboard generator battery bus was not covered and presented a possible hazard. Cover to prevent exposure.
2025-05-01 | 8126709 | Sector San Francisco | 1115312 | Official Number (U.S.) | SKY KING | Passenger Ship | UNITED STATES |  |  |  | 07 - Fire Safety | 07115 - Fire-dampers | 16 - Rectify deficiencies w/in 14 days | Provisions must be made for closing all supply duct cowl and exhaust duct discharge openings for a space protected by a fixed gas extinguishing system. Engine room ventilation is closed via canvas straps that snap over inlets but straps no longer snap in place. 46 CFR 182.465
2025-05-01 | 8127015 | Marine Safety Unit Lake Worth | 1292753 | Official Number (U.S.) | CHUTE'EN LOADS | Passenger Ship | UNITED STATES |  |  |  | 11 - Life Saving Appliances | 11117 - Lifebuoys incl. provision and disposition | 10 - Deficiency Rectified | A vessel of more than 25 feet in length, but not more than 65 feet, must carry a minimum of one life buoy. Grab line on life buoy is unserviceable. Life buoy replaced. Corrected on the spot.
2025-05-01 | 8123528 | Marine Safety Unit Coram | 697739 | Official Number (U.S.) | OSPREY V | Passenger Ship | UNITED STATES |  |  |  | 07 - Fire Safety | 07109 - Fixed fire extinguishing installation | 701 - Prior to carriage of passengers/cargo | Prove proper operation of fire boy engine shut down.
2025-05-01 | 8126837 | Sector Jacksonville | 1344841 | Official Number (U.S.) | FLYING DUTCHMAN | Passenger Ship | UNITED STATES |  |  |  | 99 - Other | 99101 - Other (Safety in general) | 16 - Rectify deficiencies w/in 14 days | The maximum number of passengers allowed on the upper deck must be indicated. Upper deck doesn't have passenger restriction placarding. 46 CFR 185.602(g)
2025-05-01 | 8127465 | Sector Charleston | 1246335 | Official Number (U.S.) | DELPHINUS | Passenger Ship | UNITED STATES |  |  |  | 07 - Fire Safety | 07110 - Fire fighting equipment and appliances | 50 - Rectify deficiencies w/in 30 days | A vessel not required to have a power driven fire pump by § 181.300 must have at least three 9.5 liter (21/2 gallon) buckets, with an attached lanyard satisfactory to the cognizant OCMI, placed so as to be easily available during an emergency. The words “FIRE BUCKET” must be stenciled in a contrasting color on each bucket. Vessel has 03 5 gallon buckets instead of 2 1/2 gallon buckets.
2025-05-01 | 8082114 | Sector Key West | 1192354 | Official Number (U.S.) | HAPPY CAT | Passenger Ship | UNITED STATES |  |  |  | 11 - Life Saving Appliances | 11199 - Other (life saving) | 50 - Rectify deficiencies w/in 30 days | Missing Emergency instructions.
2025-05-01 | 8120529 | Marine Safety Detachment Ketchikan | 1061248 | Official Number (U.S.) | MOTIVATOR | Passenger Ship | UNITED STATES |  |  |  | 04 - Emergency Systems | 04103 - Emergency, lighting, batteries and switches | 705 - Other - as specified | Each vessel must be equipped with at least two operable portable battery lights. One of these lights must be located at the operating station and the other at the access to the propulsion machinery space. Provide 2 lights.
2025-05-01 | 8127059 | Sector San Diego | 514799 | Official Number (U.S.) | OLD GLORY | Passenger Ship | UNITED STATES |  |  |  | 09 - Working and Living Conditions | 09209 - Electrical | 50 - Rectify deficiencies w/in 30 days | Electrical equipment on a vessel must be installed and maintained to minimize accidental personnel contact with energized parts. Dead end wires found on portside in engine room compartment. Remove dead end wiring and update electrical plans. Cite: 46 CFR 183.200(c).
2025-05-01 | 8123159 | Sector Miami | 947728 | Official Number (U.S.) | BAY BREEZE | Passenger Ship | UNITED STATES |  |  |  | 15 - Safety Management Systems (ISM) | 15107 - Emergency preparedness | 16 - Rectify deficiencies w/in 14 days | The master and crew of a vessel will be familiar with the content of and have mounted at the operating station, emergency instructions containing the actions to be taken in the event of fire, heavy weather, or man overboard conditions. Emergency procedures need to be the most updated company version and posted in proper locations on vessel.
2025-05-01 | 8137200 | Marine Safety Detachment Sitka | AK2097AN | State Number | DIB 1 | Passenger Ship | UNITED STATES |  |  |  | 99 - Other | 99101 - Other (Safety in general) | 16 - Rectify deficiencies w/in 14 days | 176.840(9.F.13) The cognizant OCMI may require that a vessel and its equipment undergo any additional test or inspection deemed reasonable and necessary to determine that the vessel and its equipment are suitable for the service in which they are to be employed. Vessel required to have pressure gauge to check individual inflatable chambers of the boat.
2025-05-01 | 8127059 | Sector San Diego | 514799 | Official Number (U.S.) | OLD GLORY | Passenger Ship | UNITED STATES |  |  |  | 13 - Propulsion and Auxiliary Machinery | 13102 - Auxiliary engine | 50 - Rectify deficiencies w/in 30 days | All machinery and equipment must be installed and maintained in such a manner as to afford adequate protection from causing fire, explosion, machinery failure, and personnel injury. STBD generator was leaking oil from oil filter. Replace or prove oil leak has been corrected. Cite: 46 CFR 182.100.
2025-05-01 | 8126859 | Sector New York | 1223074 | Official Number (U.S.) | LAURIE ANN REINAUER | Towing Vessel | UNITED STATES |  |  |  | 03 - Water/Weathertight Conditions | 03112 - Scuppers, inlets and discharges | 50 - Rectify deficiencies w/in 30 days | Any piping system that penetrates the hull below the waterline must be fitted with an accessible valve, located as close to the hull penetration as is practicable, for preventing the accidental admission of water into the vessel either through such pipes or in the event of a fracture of such pipe. Specific configuration requirements are contained in ICLL, and clarified in ABS Class Rules and 46 CFR Subchapters E and F. It was found that the overboard discharge valves configurations did not meet CFR and Load Line requirements, specifically that the check valves were found installed outboard of the gate valves. 46 CFR 143.250(d) 46 CFR 144.125 46 CFR 143.215(b) 46 CFR ICLL Reg 22 ABS MVR 4-6-4/3.3 46 CFCR 56.50-95 Submit rectification plan and proposed timeline for rectification to OCMI for review and approval within 30 days.
2025-05-01 | 8123998 | Marine Safety Unit Lake Worth | 8123523 | IMO Number | KNOX | Offshore | VANUATU | ISTHMUS BUREAU OF SHIPPING | ISTHMUS BUREAU OF SHIPPING | ISTHMUS BUREAU OF SHIPPING | 11 - Life Saving Appliances | 11108 - Inflatable liferafts | 17 - Rectify deficiencies prior to departure | The condition of the ship and its equipment shall be maintained to conform with the provisions of the present regulations to ensure that the ship in all respects will remain fit to proceed to sea without danger to the ship or persons on board. PSCO observed port and starboard liferafts have not been serviced in the last twelve months.
2025-05-01 | 8137204 | Marine Safety Detachment Sitka | AK2099AN | State Number | DIB 3 | Passenger Ship | UNITED STATES |  |  |  | 10 - Safety of Navigation | 10199 - Other (navigation) | 701 - Prior to carriage of passengers/cargo | 180.25 (b) The cognizant Officer in Charge, Marine Inspection (OCMI) may require a vessel to carry specialized or additional lifesaving equipment Missing boat hook
2025-05-01 | 8127059 | Sector San Diego | 514799 | Official Number (U.S.) | OLD GLORY | Passenger Ship | UNITED STATES |  |  |  | 09 - Working and Living Conditions | 09209 - Electrical | 50 - Rectify deficiencies w/in 30 days | Electrical equipment on a vessel must be installed and maintained to protect passengers, crew, other persons, and the vessel from electrical hazards, including fire, caused by or originating in electrical equipment, and electrical shock. Batteries in aft engine room on portside showed corrosion on the battery terminal. Clean battery terminal back to original state. Cite: 46 CFR 183.200.
2025-05-01 | 8123528 | Marine Safety Unit Coram | 697739 | Official Number (U.S.) | OSPREY V | Passenger Ship | UNITED STATES |  |  |  | 14 - Pollution Prevention | 14102 - Retention of oil on board | 16 - Rectify deficiencies w/in 14 days | Remove oil from bilges.
2025-05-01 | 8120529 | Marine Safety Detachment Ketchikan | 1061248 | Official Number (U.S.) | MOTIVATOR | Passenger Ship | UNITED STATES |  |  |  | 13 - Propulsion and Auxiliary Machinery | 13101 - Propulsion main engine | 705 - Other - as specified | Owner could not demonstrate proper starting and shuting down of both installed engines. Demonstrate starting and stopping of both engines.
2025-05-01 | 8126813 | Sector Puget Sound | 225008 | Official Number (U.S.) | SUVA | Passenger Ship | UNITED STATES |  |  |  | 05 - Radio Communications | 05199 - Other (radio communication) | 16 - Rectify deficiencies w/in 14 days | Every vessel subject to Part III of Title III of the Communications Act must have a detailed inspection of the radio installation by an FCC-licensed technician in accordance with § 80.59 once every five years… MI observed that the FCC Radiotelephony Certificate was expired. Owner/operator must ensure that the radio installation is inspected and that a valid certificate is obtained.
2025-05-01 | 8105261 | Sector Key West | 1182551 | Official Number (U.S.) | TIKIBOAT | Passenger Ship | UNITED STATES |  |  |  | 11 - Life Saving Appliances | 11118 - Lifejackets incl. provision and disposition | 16 - Rectify deficiencies w/in 14 days | Vessel has two types of life jackets and needs to have donning placard for each type.
2025-05-01 | 8127011 | Marine Safety Unit Lake Worth | 1156315 | Official Number (U.S.) | ISLAND PEARL | Passenger Ship | UNITED STATES |  |  |  | 11 - Life Saving Appliances | 11116 - Distress flares | 701 - Prior to carriage of passengers/cargo | (a) A vessel on an oceans, coastwise, limited coastwise or Great Lakes route must carry (1)06 red hand red flare distress signals approved in accordance with 160.021 in subchapter Q of this chapter, (2)06 hand orange smoke distress signals approved in accordance with 160.037 in subchapter Q of this chapter. (c)(1) Rocket parachute flare approved by 160.036 maybe be substituted for either. Vessel's distress signals are expired.
2025-05-01 | 8127492 | Sector Charleston | 1237985 | Official Number (U.S.) | CARETTA | Passenger Ship | UNITED STATES |  |  |  | 01 - Certificates & Documentation | 01212 - Certificate for medical care | 50 - Rectify deficiencies w/in 30 days | The Coast Guard will issue a medical certificate to a mariner meeting the medical and physical standards for merchant mariners. Medical certificates issued to all other mariners will be issued for a maximum period of 5 years. Captain's medical certificate is expired.
2025-05-01 | 8105261 | Sector Key West | 1182551 | Official Number (U.S.) | TIKIBOAT | Passenger Ship | UNITED STATES |  |  |  | 02 - Structural Conditions | 02199 - Other (Structural condition) | 50 - Rectify deficiencies w/in 30 days | Seating FWD port side needs to be repaired. Needs some type of support bracket installed.
2025-05-01 | 8127492 | Sector Charleston | 1237985 | Official Number (U.S.) | CARETTA | Passenger Ship | UNITED STATES |  |  |  | 07 - Fire Safety | 07110 - Fire fighting equipment and appliances | 50 - Rectify deficiencies w/in 30 days | A vessel not required to have a power driven fire pump by § 181.300 must have at least three 9.5 liter (21/2 gallon) buckets, with an attached lanyard satisfactory to the cognizant OCMI, placed so as to be easily available during an emergency. The words “FIRE BUCKET” must be stenciled in a contrasting color on each bucket. Vessel has 03 5 gallon buckets instead of 2 1/2 gallon buckets.
2025-05-01 | 8127059 | Sector San Diego | 514799 | Official Number (U.S.) | OLD GLORY | Passenger Ship | UNITED STATES |  |  |  | 11 - Life Saving Appliances | 11199 - Other (life saving) | 50 - Rectify deficiencies w/in 30 days | Vessel's rescue ladder is too short. Replace or modify the vessel's rescue ladder so that it is long enough to account for the vessel's maximum freeboard, to the satisfaction of the attending USCG marine inspector. Cite: 46 CFR 180.210.
2025-05-01 | 8127059 | Sector San Diego | 514799 | Official Number (U.S.) | OLD GLORY | Passenger Ship | UNITED STATES |  |  |  | 01 - Certificates & Documentation | 01199 - Other (certificates) | 50 - Rectify deficiencies w/in 30 days | Vessel's FCC Station License was expired. Acquire a new FCC Station License. Cite: 47 CFR 80.
2025-05-01 | 8124248 | Sector Puget Sound | 657702 | Official Number (U.S.) | NUNANIQ | General Dry Cargo Ship | UNITED STATES |  |  |  | 99 - Other | 99101 - Other (Safety in general) | 701 - Prior to carriage of passengers/cargo | Nothing in this subpart shall be construed as limiting the inspector from making such tests or inspections as he or she deems necessary to be assured of the safety and seaworthiness of the vessel. Vessel must conduct underway drills with the CG.
2025-05-01 | 8137202 | Marine Safety Detachment Sitka | AK2098AN | State Number | DIB 2 | Passenger Ship | UNITED STATES |  |  |  | 11 - Life Saving Appliances | 11118 - Lifejackets incl. provision and disposition | 16 - Rectify deficiencies w/in 14 days | 180.71(a) An adult life jacket must be provided for each person carried on board a vessel. Vessel is restricted to carrying no more than 19 passengers and 2 crew members until an additional life jacket is brought onboard to meet the minimum lifesaving equipment requirement for all persons carried.
2025-05-01 | 8105261 | Sector Key West | 1182551 | Official Number (U.S.) | TIKIBOAT | Passenger Ship | UNITED STATES |  |  |  | 10 - Safety of Navigation | 10105 - Magnetic compass | 16 - Rectify deficiencies w/in 14 days | Vessel doesn't have a compass.
2025-05-01 | 8126931 | Marine Safety Unit Duluth | 592377 | Official Number (U.S.) | AMERICAN INTEGRITY | Bulk Carrier | UNITED STATES |  |  |  | 13 - Propulsion and Auxiliary Machinery | 13199 - Other (machinery) | 17 - Rectify deficiencies prior to departure | The material, design, construction, workmanship, and arrangement of main propulsion machinery and of each auxiliary, directly connected to the engine and supplied as such, must be at least equivalent to the standards established by the ABS Marine Vessel Rules. Vessels port tail shaft is bent to the point of causing abnormal vibrations when at operating speeds. Must demonstrate proper repair of the port tail shaft to USCG Marine Inspector prior to departing the port of Duluth. 46 CFR 58.05-1(a)
2025-05-01 | 8127229 | Sector Miami | 1157109 | Official Number (U.S.) | SOUTH BEACH LADY | Passenger Ship | UNITED STATES |  |  |  | 13 - Propulsion and Auxiliary Machinery | 13103 - Gauges, thermometers, etc | 16 - Rectify deficiencies w/in 14 days | Gauges to indicate engine revolutions per minute (RPM), jacket water discharge temperature, and lubricating oil pressure must be provided for all propulsion engines installed in the vessel. The gauges must be readily visible at the operating station. Demonstrate proper operation of starboard lube oil pressure gauge from operating station.
2025-05-01 | 8127229 | Sector Miami | 1157109 | Official Number (U.S.) | SOUTH BEACH LADY | Passenger Ship | UNITED STATES |  |  |  | 04 - Emergency Systems | 04117 - Functionality of Safety Systems | 60 - Rectify deficiencies prior to movement | A vessel must be provided with a satisfactory arrangement for draining any watertight compartment, other than small buoyancy compartments, under all practicable conditions. Sluice valves are not permitted in watertight bulkheads. Machine shop bilge suction inoperable. Demonstrate proper operation.
2025-05-01 | 8126439 | Sector Maryland-National Capital Region | 9460904 | IMO Number | ONE OCEAN | Bulk Carrier | CYPRUS |  | DNV | DNV | 11 - Life Saving Appliances | 11101 - Lifeboats | 17 - Rectify deficiencies prior to departure | Before the ship leaves port and at all times during the voyage, all life-saving appliances shall be in working order and ready for immediate use. PSCO observed accumulations of approximately 2 gallons of diesel in the port side lifeboat/rescue boat. 74 SOLAS (24) III/20.2 17ac
2025-05-01 | 8124190 | Sector Delaware Bay | 1345594 | Official Number (U.S.) | TIKI II | Passenger Ship | UNITED STATES |  |  |  | 11 - Life Saving Appliances | 11117 - Lifebuoys incl. provision and disposition | 16 - Rectify deficiencies w/in 14 days | Each floating waterlight installed after March 11, 1997, on a vessel carrying only one ring buoy, must be attached to the lanyard with a corrosion-resistant clip. The clip must have a strength of at least 22.7 kilograms (50 pounds), and allow the waterlight to be quickly disconnected from the ring life buoy. The water light lanyard was tied to the grab line of the life buoy.
2025-05-01 | 8120529 | Marine Safety Detachment Ketchikan | 1061248 | Official Number (U.S.) | MOTIVATOR | Passenger Ship | UNITED STATES |  |  |  | 10 - Safety of Navigation | 10109 - Lights, shapes, sound-signals | 705 - Other - as specified | Port and STBD running lights are require in accordance with 33 USC 1602 (rule 27). Repair both port and stbd running light and provide picture.
2025-05-01 | 8126427 | Activities Europe | 9633484 | IMO Number | USNS MARIE THARP | Research Ship | UNITED STATES |  |  |  | 15 - Safety Management Systems (ISM) | 15105 - Resources and personnel | 705 - Other - as specified | The company should ensure that each ship is manned with qualified, certificated and medically-fit seafarers in accordance with the national and international requirements. During review of the crew’s medical certificates, identified a crewmember that was on board without the waiver outlined by the medical certificate. In addition, the crewmember had been on board for two months and the medical officer was unable provide a copy of the medical certificate waiver. Upon review of the vessel’s SMS, the company is required to provide the medical waivers upon assignment of crewmembers to vessel via email or fax. Conduct an internal audit of the SMS focused on ensuring crew assigned to the vessel are medically-fit. Provide results of internal audit to USCG ACTEUR for review. ABS to verify procedure at next external audit. Due 12Aug2025. Cite: SOLAS (2009) IX/Reg 3.1; ISM Code Part A 6.2.1
2025-05-01 | 8123464 | Sector Virginia | 1064127 | Official Number (U.S.) | SEAWARD 21 | Passenger Ship | UNITED STATES |  |  |  | 13 - Propulsion and Auxiliary Machinery | 13199 - Other (machinery) | 16 - Rectify deficiencies w/in 14 days | Connections must be made to battery terminals with permanent type connectors. Spring clips or other temporary type clamps are prohibited. Port and STBD engine room batteries have wing nuts on terminals. 46 CFR 183.350(d)
2025-05-01 | 8126457 | Marine Safety Unit Belfast | 1168383 | Official Number (U.S.) | JOSH | Towing Vessel | UNITED STATES |  |  |  | 01 - Certificates & Documentation | 01213 - Evidence of Basic Training | 16 - Rectify deficiencies w/in 14 days | Update crew training logs (indoctrination training).
2025-05-01 | 8123159 | Sector Miami | 947728 | Official Number (U.S.) | BAY BREEZE | Passenger Ship | UNITED STATES |  |  |  | 10 - Safety of Navigation | 10113 - Automatic Identification System (AIS) | 16 - Rectify deficiencies w/in 14 days | The following vessels must have on board a properly installed, operational Coast Guard type-approved AIS Class A device…A self-propelled vessel of 65 feet or more in length, engaged in commercial service. Vessel does not have AIS.
2025-05-01 | 8129296 | Marine Safety Unit Saipan | 1025101 | Official Number (U.S.) | JADE LADY III | Passenger Ship | UNITED STATES |  |  |  | 99 - Other | 99101 - Other (Safety in general) | 17 - Rectify deficiencies prior to departure | The owner or managing operator shall make a vessel available for drydock examinations, internal structural examinations, and underwater surveys (UWILD) required by this section. The vessel's credit dry dock was due on April 30, 2025. The owner failed to make the vessel available for dry dock. 46 CFR 176.600
2025-05-01 | 8124008 | Sector Southeastern New England | 1242633 | Official Number (U.S.) | PROVINCETOWN IV | Passenger Ship | UNITED STATES |  |  |  | 13 - Propulsion and Auxiliary Machinery | 13101 - Propulsion main engine | 701 - Prior to carriage of passengers/cargo | A propulsion engine control system, including pilothouse control, must be designed so that a loss of power to the control system does not result in an increase in shaft speed or propeller pitch. Stbd MDE has been replaced with new in kind engine. Conduct applicable control, loss of power, alarms, shutdowns and/or derate tests to the satisfaction of the attending USCG Marine Inspector.
2025-05-01 | 8127254 | Sector Miami | 1312973 | Official Number (U.S.) | CHUTE LIGHT | Passenger Ship | UNITED STATES |  |  |  | 99 - Other | 99101 - Other (Safety in general) | 16 - Rectify deficiencies w/in 14 days | 46 CFR 16.260 Identify the total number of individuals chemically tested annually for dangerous drugs in each of the categories of testing required by this part including the annual number of individuals failing chemical tests and the number and types of drugs for which individuals tested positive. Vessel did not have DAPI testing employees located on board and only provided a digital copy.
2025-05-01 | 8127345 | Marine Safety Unit Vicksburg | 551830 | Official Number (U.S.) | RICKEY HUGHES | Towing Vessel | UNITED STATES |  |  |  | 13 - Propulsion and Auxiliary Machinery | 13102 - Auxiliary engine | 60 - Rectify deficiencies prior to movement | Machinery and electrical systems must be designed and maintained to provide for safe operation of the towing vessel and safety of persons onboard under normal and emergency conditions. The governor linkage on the starboard service generator's engine was found broken and the frequency was reading approximately 58.5 Hz. Determine the cause of the failed linkage, the low generator frequency, and make necessary repairs.
2025-05-01 | 8123159 | Sector Miami | 947728 | Official Number (U.S.) | BAY BREEZE | Passenger Ship | UNITED STATES |  |  |  | 15 - Safety Management Systems (ISM) | 15107 - Emergency preparedness | 10 - Deficiency Rectified | The owner, charterer, master or managing operator shall instruct each crew member, upon first being employed and prior to getting underway for the first time on a particular vessel and at least once every three months, as to the duties that the crew member is expected to perform in an emergency including, but not limited to, the emergency instructions listed on the emergency instruction placard required by § 185.510 of this part. Corrected on the spot.
2025-05-01 | 8121323 | Marine Safety Detachment Fort Macon | 9598957 | IMO Number | PAC SHAULA | General Dry Cargo Ship | SINGAPORE |  | AMERICAN BUREAU OF SHIPPING | AMERICAN BUREAU OF SHIPPING | 07 - Fire Safety | 07125 - Evaluation of crew performance (fire drills) | 16 - Rectify deficiencies w/in 14 days | Means shall be provided to control leaks of flammable liquids. PSCO observed fuel leak on #4 cylinder return line and HFO tank causing saturation of the lagging. 74 solas (20) II-2/4.1.1 16 ac
2025-05-01 | 8072682 | Sector Southeastern New England | RI4460L | State Number | VIGILANT | Passenger Ship | UNITED STATES |  |  |  | 08 - Alarms | 08199 - Other (alarms) | 50 - Rectify deficiencies w/in 30 days | The deck within the hull of an open boat must drain to the bilge. Overboard drainage of the deck is not permitted. Vessel is fitted with 2 deck drains for overboard discharge. Per SECSENE-WI-DOM-05 Special Considerations for Launches, the following equivalency is allowed: Due to the protected waters in which these vessels operate, drainage overboard is permitted from a weather tight deck. The scuppers for the vessel must be fitted with non-return devices and a bilge high-level alarm must be installed beneath the weather tight deck. Install a bilge high-level alarm.
2025-05-01 | 8123159 | Sector Miami | 947728 | Official Number (U.S.) | BAY BREEZE | Passenger Ship | UNITED STATES |  |  |  | 07 - Fire Safety | 07109 - Fixed fire extinguishing installation | 16 - Rectify deficiencies w/in 14 days | The owner, managing operator, or a qualified servicing facility as applicable must conduct the following inspections and tests: (1) Portable and semi-portable extinguishers must be inspected and maintained in accordance with NFPA 10. The bracket localed at the operating station needs to be replaced.
2025-05-01 | 8123159 | Sector Miami | 947728 | Official Number (U.S.) | BAY BREEZE | Passenger Ship | UNITED STATES |  |  |  | 07 - Fire Safety | 07124 - Maintenance of Fire protection systems | 16 - Rectify deficiencies w/in 14 days | Fuel filters fitted with bowls of other than steel construction must be approved by the Commandant and be protected from mechanical damage. Approval of bowls of other than steel construction will specify if a flame shield is required. Fuel filter on the generator was missing the flame protection bowl under the fuel filter glass.
2025-05-01 | 8123159 | Sector Miami | 947728 | Official Number (U.S.) | BAY BREEZE | Passenger Ship | UNITED STATES |  |  |  | 07 - Fire Safety | 07199 - Other (fire safety) | 16 - Rectify deficiencies w/in 14 days | Waste receptacles. Unless other means are provided to ensure that a potential waste receptacle fire would be limited to the receptacle, waste receptacles must be constructed of noncombustible materials with no openings in the sides or bottom. Plastic trash cans need to be replaced with metal.
2025-05-01 | 8123159 | Sector Miami | 947728 | Official Number (U.S.) | BAY BREEZE | Passenger Ship | UNITED STATES |  |  |  | 11 - Life Saving Appliances | 11134 - Operation of Life Saving Appliances | 10 - Deficiency Rectified | Each ring life buoy with a floating waterlight must have a lanyard of at least 3 feet in length, but not more than 6 feet, securing the waterlight around the body of the ring life buoy. Corrected on the spot.
2025-05-01 | 8123159 | Sector Miami | 947728 | Official Number (U.S.) | BAY BREEZE | Passenger Ship | UNITED STATES |  |  |  | 11 - Life Saving Appliances | 11135 - Maintenance of Life Saving Appliances | 10 - Deficiency Rectified | Each life jacket must be marked with Type I retroreflective material approved in 46 CFR 164.018 or other standard specified by the Commandant. The arrangement of the retroreflective material applied after March 11, 1996, must be as specified by IMO Resolution A.658(16) (incorporated by reference; see 46 CFR 175.600). Corrected on the spot.
2025-05-01 | 8123159 | Sector Miami | 947728 | Official Number (U.S.) | BAY BREEZE | Passenger Ship | UNITED STATES |  |  |  | 11 - Life Saving Appliances | 11116 - Distress flares | 16 - Rectify deficiencies w/in 14 days | Portable watertight containers for distress flares and smoke signals shall be of a bright color, and containers shall be clearly marked in legible contrasting letters at least 12.7 millimeters (0.5 inches) high: “DISTRESS SIGNALS”. Distress signals storage container is not properly labeled.
2025-05-01 | 8126758 | Sector Key West | 1233951 | Official Number (U.S.) | BSA SCOUTMASTER II | Passenger Ship | UNITED STATES |  |  |  | 11 - Life Saving Appliances | 11110 - Stowage and provision of liferafts | 705 - Other - as specified | Replace the battery in the non-functioning life float waterlight prior to operating beyond 3 miles from shore.
2025-05-01 | 8126419 | OP location-Sector Honolulu Prevention Department- Wailuku | 1232855 | Official Number (U.S.) | MACY | Passenger Ship | UNITED STATES |  |  |  | 03 - Water/Weathertight Conditions | 03103 - Railing, gangway, walkway and means for safe passage | 50 - Rectify deficiencies w/in 30 days | Deck rails must be designed and constructed to withstand a point load of 91 kilograms (200 pounds) applied at any point in any direction. Bottom aft deck rail portion of starboard bow found with cracked welds. Requires renewal.
2025-05-01 | 8126488 | Marine Safety Unit Coram | 682368 | Official Number (U.S.) | OSPREY | Passenger Ship | UNITED STATES |  |  |  | 07 - Fire Safety | 07110 - Fire fighting equipment and appliances | 701 - Prior to carriage of passengers/cargo | Hydrostatically test both fixed fire extinguishing bottles prior to September 2025
2025-05-01 | 8082114 | Sector Key West | 1192354 | Official Number (U.S.) | HAPPY CAT | Passenger Ship | UNITED STATES |  |  |  | 11 - Life Saving Appliances | 11199 - Other (life saving) | 50 - Rectify deficiencies w/in 30 days | Renew old and moldy first aid kit.
2025-05-01 | 8105261 | Sector Key West | 1182551 | Official Number (U.S.) | TIKIBOAT | Passenger Ship | UNITED STATES |  |  |  | 08 - Alarms | 08199 - Other (alarms) | 16 - Rectify deficiencies w/in 14 days | Missing port side high water alarm.
2025-05-01 | 8126758 | Sector Key West | 1233951 | Official Number (U.S.) | BSA SCOUTMASTER II | Passenger Ship | UNITED STATES |  |  |  | 11 - Life Saving Appliances | 11109 - Rigid liferafts | 16 - Rectify deficiencies w/in 14 days | Replace or paint both 15 person life floats to their original highly visible orange color.
2025-05-01 | 8127011 | Marine Safety Unit Lake Worth | 1156315 | Official Number (U.S.) | ISLAND PEARL | Passenger Ship | UNITED STATES |  |  |  | 05 - Radio Communications | 05112 - VHF EPIRB | 701 - Prior to carriage of passengers/cargo | To enhance protection of life and property it is mandatory that each 406.0-406.1 MHZ EPIRB be registered with NOAA before installation and that information be kept up to date. Registration has expired.
2025-05-01 | 8119957 | Marine Safety Unit Cape Cod | 1152531 | Official Number (U.S.) | TIOGA | Passenger Ship | UNITED STATES |  |  |  | 09 - Working and Living Conditions | 09198 - Other (crew and accommodation) | 705 - Other - as specified | If the vessel carries overnight passengers the following must be conducted: The master of a vessel described by 46 CFR 175.110(d) must conduct passenger emergency egress drills from the passengers' assigned overnight accommodation spaces prior to beginning an excursion with new passengers.(1) If the passengers are not assigned an overnight accommodation space, the master of a vessel described by 46 CFR 175.110(d) must conduct passenger emergency egress drills from an accommodation space prior to beginning an excursion with new passengers.(2) For the purposes of this section, excursion includes anytime the vessel gets underway, or anytime passengers remain overnight on the vessel.(b) Passenger egress drills must be logged or otherwise documented for review by the Coast Guard upon request. The drill entry must include the following information:(1) Date and time of the drill; and(2) Number of drill participants. Prior to caring overnight passengers.46CFR185.507
2025-05-01 | 8126892 | Marine Safety Unit Lake Worth | 1154657 | Official Number (U.S.) | DOLPHIN CAT | Passenger Ship | UNITED STATES |  |  |  | 13 - Propulsion and Auxiliary Machinery | 13104 - Bilge pumping arrangements | 16 - Rectify deficiencies w/in 14 days | On a vessel of at least 26 feet in lenght, a visual and audible alarm must be provided at the operating station. Port alarm is currently inoperable.
2025-05-01 | 8082114 | Sector Key West | 1192354 | Official Number (U.S.) | HAPPY CAT | Passenger Ship | UNITED STATES |  |  |  | 11 - Life Saving Appliances | 11118 - Lifejackets incl. provision and disposition | 50 - Rectify deficiencies w/in 30 days | Renew retro tape on 06 life jackets.
2025-05-01 | 8172183 | Sector Puget Sound | 524007 | Official Number (U.S.) | MIKI HANA | Towing Vessel | UNITED STATES |  |  |  | 11 - Life Saving Appliances | 11199 - Other (life saving) | 16 - Rectify deficiencies w/in 14 days | Each towing vessel must be equipped with an industrial type first aid cabinet or kit, appropriate to the size of the crew and operating conditions. Expired medication found in first aid cabinet.
2025-05-01 | 8123159 | Sector Miami | 947728 | Official Number (U.S.) | BAY BREEZE | Passenger Ship | UNITED STATES |  |  |  | 02 - Structural Conditions | 02103 - Stability/strength/loading information and instruments | 16 - Rectify deficiencies w/in 14 days | On a vessel on which the number of passengers permitted on upper decks is limited by stability criteria, as indicated by the vessel's stability letter, the maximum number of passengers allowed on an upper deck must be indicated by a durable marking of at least 25 millimeters (1 inch) numbers and letters at the entranceway to that deck. Labeling missing on the starboard side of the upper deck.
2025-05-01 | 8105261 | Sector Key West | 1182551 | Official Number (U.S.) | TIKIBOAT | Passenger Ship | UNITED STATES |  |  |  | 11 - Life Saving Appliances | 11117 - Lifebuoys incl. provision and disposition | 16 - Rectify deficiencies w/in 14 days | Life ring light doesn't work. Vessel does not operate at night currently.
2025-05-01 | 8126797 | Sector Key West | 1286422 | Official Number (U.S.) | BSA DISCOVER | Passenger Ship | UNITED STATES |  |  |  | 11 - Life Saving Appliances | 11116 - Distress flares | 17 - Rectify deficiencies prior to departure | Provide 6 additional hand red flare or 6 additional hand orange smoke distress signals prior to carrying passengers.
2025-05-01 | 8075549 | Sector St Petersburg | 1062435 | Official Number (U.S.) | QUEST | Passenger Ship | UNITED STATES |  |  |  | 02 - Structural Conditions | 02108 - Electrical installations in general | 705 - Other - as specified | Electrical equipment on a vessel must be installed and maintained to: Protect passengers, crew, other persons, and the vessel from electrical hazards, including fire, caused by or originating in electrical equipment, and electrical shock. MI identified multiple dead end wires under the operating station. Rectify within 7 days. 46 CFR 183.200 - 705C
2025-05-01 | 8126931 | Marine Safety Unit Duluth | 592377 | Official Number (U.S.) | AMERICAN INTEGRITY | Bulk Carrier | UNITED STATES |  |  |  | 02 - Structural Conditions | 02107 - Ballast, fuel and other tanks | 17 - Rectify deficiencies prior to departure | Nothing in this subpart shall be construed as limiting the inspector from making such tests or inspections as he or she deems necessary to be assured of the safety and seaworthiness of the vessel. Vessel must prove the structural integrity of the port strut, port rudder, port stern tube housing and surrounding area to the attending Marine Inspector. 46 CFR 91.25-50(a)
2025-05-01 | 8123464 | Sector Virginia | 1064127 | Official Number (U.S.) | SEAWARD 21 | Passenger Ship | UNITED STATES |  |  |  | 13 - Propulsion and Auxiliary Machinery | 13199 - Other (machinery) | 16 - Rectify deficiencies w/in 14 days | Electrical equipment on a vessel must be installed and maintained to:(b) Protect passengers, crew, other persons, and the vessel from electrical hazards, including fire, caused by or originating in electrical equipment, and electrical shock;(c) Minimize accidental personnel contact with energized parts; and (d) Prevent electrical ignition of flammable vapors. STBD AFT section of the engine room has cables with exposed ends. 46 CFR 183.200 (b)(c)(d)
2025-05-01 | 8075549 | Sector St Petersburg | 1062435 | Official Number (U.S.) | QUEST | Passenger Ship | UNITED STATES |  |  |  | 10 - Safety of Navigation | 10109 - Lights, shapes, sound-signals | 705 - Other - as specified | A power-driven vessel underway shall exhibit: A sternlight. The sternlight did not have sufficient illumination. Restricted to daylight hours until new light is installed. 33 CFR 83.23 (a)(iv) - 705C
2025-05-01 | 8130290 | Sector Eastern Great Lakes | 222838 | Official Number (U.S.) | LETTIE G. HOWARD | School Ship | UNITED STATES |  |  |  | 11 - Life Saving Appliances | 11117 - Lifebuoys incl. provision and disposition | 701 - Prior to carriage of passengers/cargo | Life ring lights were found with expired batteries. Replace as required.
2025-05-01 | 8127011 | Marine Safety Unit Lake Worth | 1156315 | Official Number (U.S.) | ISLAND PEARL | Passenger Ship | UNITED STATES |  |  |  | 05 - Radio Communications | 05102 - Functional requirements | 701 - Prior to carriage of passengers/cargo | The master of the vessel shall ensure that the EPIRB test required by paragraph (a) shall be logged or otherwise documented, as applicable. EPIRB test were not being logged for the 2nd consecutive inspection.
2025-05-01 | 8127229 | Sector Miami | 1157109 | Official Number (U.S.) | SOUTH BEACH LADY | Passenger Ship | UNITED STATES |  |  |  | 07 - Fire Safety | 07114 - Remote Means of control (opening,pumps,ventilation,etc.) Machinery spaces | 60 - Rectify deficiencies prior to movement | Shutoff valves, installed so as to close against the fuel flow, must be fitted in the fuel supply lines, one at the tank connection and one at the engine end of the fuel line to stop fuel flow when servicing accessories. The shutoff valve at the tank must be manually operable from outside the compartment in which the valve is located, preferably from an accessible position on the weather deck. Starboard Main Engine fuel shutoff valve inoperable. Demonstrate proper operation.
2025-05-01 | 8116133 | Marine Safety Unit Toledo | 529758 | Official Number (U.S.) | KAYLA MARIE | Passenger Ship | UNITED STATES |  |  |  | 02 - Structural Conditions | 02114 - Bulkhead -corrosion | 50 - Rectify deficiencies w/in 30 days | The construction and arrangement of a vessel must allow the safe operation of the vessel in accordance with the terms of its Certificate of Inspection giving consideration to provisions for a seaworthy hull, protection against fire, means of escape in case of a sudden unexpected casualty, guards and rails in hazardous places, ventilation of enclosed spaces, and necessary facilities for passengers and crew. Vessel has a hole on the lower port bulkhead of the women’s restroom. 46 CFR 177.100
2025-05-01 | 8126931 | Marine Safety Unit Duluth | 592377 | Official Number (U.S.) | AMERICAN INTEGRITY | Bulk Carrier | UNITED STATES |  |  |  | 14 - Pollution Prevention | 14499 - Other (MARPOL Annex IV) | 705 - Other - as specified | When operating a vessel on a body of water where the discharge of treated or untreated sewage is prohibited by the Environmental Protection Agency under 40 CFR 140.3 or 140.4, the operator must secure each Type I or Type II device in a manner which prevents discharge of treated or untreated sewage. Treated sewage is leaking down the rudder post onto the rudder and into Lake Superior. Vessel must secure use of the treated sewage tank and affect repairs to the tank to be approved by the USCG prior to using the treated sewage tank. 33 CFR 159.7(b) 46 CFR 91.30-1(a)
2025-05-01 | 8127254 | Sector Miami | 1312973 | Official Number (U.S.) | CHUTE LIGHT | Passenger Ship | UNITED STATES |  |  |  | 11 - Life Saving Appliances | 11118 - Lifejackets incl. provision and disposition | 16 - Rectify deficiencies w/in 14 days | 46 CFR 185.516(a) Placards containing instructions for the donning and use of the life jackets aboard the vessel must be posted in conspicuous places that are regularly accessible and visible to the crew and passengers Life jacket donning placard was damaged and falling apart.
2025-05-01 | 8127254 | Sector Miami | 1312973 | Official Number (U.S.) | CHUTE LIGHT | Passenger Ship | UNITED STATES |  |  |  | 05 - Radio Communications | 05109 - VHF radio installation | 16 - Rectify deficiencies w/in 14 days | 47 CFR 80.103(b) When using DSC techniques, coast stations and ship stations must use maritime mobile service identities (MMSI) assigned by the Commission or its designees. The vessel's MMSI number was missing from their radio when turned on.
2025-05-01 | 8127345 | Marine Safety Unit Vicksburg | 551830 | Official Number (U.S.) | RICKEY HUGHES | Towing Vessel | UNITED STATES |  |  |  | 13 - Propulsion and Auxiliary Machinery | 13199 - Other (machinery) | 60 - Rectify deficiencies prior to movement | Electrical systems and equipment must function properly and minimize system failures and fire and shock hazards. The electrical motor for the flanking rudder system failed. Determine the cause of the failure and make necessary repairs.
2025-05-01 | 8082114 | Sector Key West | 1192354 | Official Number (U.S.) | HAPPY CAT | Passenger Ship | UNITED STATES |  |  |  | 09 - Working and Living Conditions | 09298 - Other (accident prevention) | 50 - Rectify deficiencies w/in 30 days | No deckhand present can not conduct drills, Drill log needs to be updated.
2025-05-01 | 8127059 | Sector San Diego | 514799 | Official Number (U.S.) | OLD GLORY | Passenger Ship | UNITED STATES |  |  |  | 08 - Alarms | 08199 - Other (alarms) | 50 - Rectify deficiencies w/in 30 days | A visual and audible alarm must be provided at the operating station to indicate a high water level in each of the following normally unmanned spaces. Laz bilge alarm light is not operational at operating station. Fix light at operating station. Cite: 46 CFR 182.530(a).
2025-05-01 | 8123159 | Sector Miami | 947728 | Official Number (U.S.) | BAY BREEZE | Passenger Ship | UNITED STATES |  |  |  | 07 - Fire Safety | 07113 - Fire pumps and its pipes | 16 - Rectify deficiencies w/in 14 days | The pump outlet shall be fitted with a pressure gauge. The gauge at the fire pump was not operational.
2025-05-01 | 8126931 | Marine Safety Unit Duluth | 592377 | Official Number (U.S.) | AMERICAN INTEGRITY | Bulk Carrier | UNITED STATES |  |  |  | 13 - Propulsion and Auxiliary Machinery | 13199 - Other (machinery) | 705 - Other - as specified | Each non-pressure-containing steering-gear component and each rudder stock must be of sound and reliable construction, meet the minimum material requirements of § 58.25-75, and be designed to standards at least equal to those established by the ABS Marine Vessel Rules. Port rudder stock is out of alignment. Repair port rudder post to be true and properly aligned at next dry dock. 46 CFR 58.25-5(d)
2025-05-01 | 8126892 | Marine Safety Unit Lake Worth | 1154657 | Official Number (U.S.) | DOLPHIN CAT | Passenger Ship | UNITED STATES |  |  |  | 05 - Radio Communications | 05111 - Satellite EPIRB 406MHz/1.6GHz | 10 - Deficiency Rectified | Each disposable hydrostatic release unit must be marked with an expiration date of two years after the date on which the unit is installed. Hydrostatic unit on board was expired. Unit was replaced. Corrected on the spot.
2025-05-01 | 8126758 | Sector Key West | 1233951 | Official Number (U.S.) | BSA SCOUTMASTER II | Passenger Ship | UNITED STATES |  |  |  | 11 - Life Saving Appliances | 11116 - Distress flares | 17 - Rectify deficiencies prior to departure | Provide 6 additional hand red flare or 6 additional hand orange smoke distress signals prior to carrying passengers.
2025-05-01 | 8124190 | Sector Delaware Bay | 1345594 | Official Number (U.S.) | TIKI II | Passenger Ship | UNITED STATES |  |  |  | 10 - Safety of Navigation | 10111 - Charts | 16 - Rectify deficiencies w/in 14 days | As appropriate for the intended voyage, a vessel must carry adequate and up-to-date charts of large enough scale to make safe navigation possible. No charts were available on board. Provide adequate navigational charts.
2025-05-01 | 8123464 | Sector Virginia | 1064127 | Official Number (U.S.) | SEAWARD 21 | Passenger Ship | UNITED STATES |  |  |  | 08 - Alarms | 08199 - Other (alarms) | 16 - Rectify deficiencies w/in 14 days | On a vessel of at least 7.9 meters (26 feet) in length, a visual and audible alarm must be provided at the operating station to indicate a high water level in each of the following normally unmanned spaces:(1) A space with a through-hull fitting below the deepest load waterline, such as a lazarette;(2) A machinery space bilge, bilge well, shaft alley bilge, or other spaces subject to flooding from sea water piping within the space; and (3) A space with a non-watertight closure, such as a space with a non-watertight hatch on the main deck. Vessel does not have an audible alarm indicating high water level for any of its required spaces. 46 CFR 182.530(a)
2025-05-01 | 8123380 | Sector San Francisco | 607794 | Official Number (U.S.) | OLD BLUE | Passenger Ship | UNITED STATES |  |  |  | 07 - Fire Safety | 07113 - Fire pumps and its pipes | 701 - Prior to carriage of passengers/cargo | A power-driven fire pump shall be installed on each mechanically propelled “S” vessel which is a ferry vessel or which is permitted to carry more than 49 passengers, and on each mechanically propelled “L” vessel. During the annual inspection, MI observed the fire pump leaking. Repair to MI satisfaction prior to the carriage of passengers. 46 CFR 181.10-1(Old T)
2025-05-01 | 8126427 | Activities Europe | 9633484 | IMO Number | USNS MARIE THARP | Research Ship | UNITED STATES |  |  |  | 03 - Water/Weathertight Conditions | 03107 - Doors | 705 - Other - as specified | Doors provided to ensure the watertight integrity of internal openings capable of being remotely closed from the bridge...Indicators are to be provided at the control position showing whether the doors are open or closed. The watertight door (WTD) indication panel on the bridge did not properly illuminate for the aft WTD. Due 12Aug2025. Cite: SOLAS (2009) II-1/Reg 13-1.2
2025-05-01 | 8126457 | Marine Safety Unit Belfast | 1168383 | Official Number (U.S.) | JOSH | Towing Vessel | UNITED STATES |  |  |  | 10 - Safety of Navigation | 10116 - Nautical publications | 16 - Rectify deficiencies w/in 14 days | Replace outdated Nav pubs.
2025-05-01 | 8124147 | Sector Delaware Bay | 1245441 | Official Number (U.S.) | ORIGINAL BELMAR TIKI BOAT | Passenger Ship | UNITED STATES |  |  |  | 10 - Safety of Navigation | 10111 - Charts | 16 - Rectify deficiencies w/in 14 days | As appropriate for the intended voyage, a vessel must carry adequate and up-to-date charts of large enough scale to make safe navigation possible. No charts were available on board. Provide adequate navigational charts to the satisfaction of the attending Marine Inspector.
2025-05-01 | 8121918 | Sector Honolulu | 9584712 | IMO Number | ROYAL PRINCESS | Passenger Ship | BERMUDA |  | BERMUDA | BERMUDA | 07 - Fire Safety | 07105 - Fire doors/openings in fire-resisting divisions | 10 - Deficiency Rectified | In passenger ships, doors, other than power-operated watertight doors, shall be so arranged that positive closure is assured in case of fire in the space by power-operated closing arrangements or by the provision of self-closing doors capable of closing against an inclination of 3.5° opposing closure, and having a fail-safe hold-back arrangement, provided with a remotely operated release device. 03 emergency escape doors in the engine room space were not fully latching closed. 74 SOLAS 20 II-2/9.5.2.5
2025-05-01 | 8119957 | Marine Safety Unit Cape Cod | 1152531 | Official Number (U.S.) | TIOGA | Passenger Ship | UNITED STATES |  |  |  | 09 - Working and Living Conditions | 09198 - Other (crew and accommodation) | 705 - Other - as specified | Vessels described by 46 CFR 175.110(d) must submit plans to the cognizant OCMI, in accordance with 46 CFR 176.700, for the installation and use of monitoring device to ensure the wakefulness of the watchmen required in paragraph (a) of this section. Vessels with a keel laid date after March 28, 2022, must include plans for the monitoring device(s) within the plan submissions required in 46 CFR 177.202. The Coast Guard will work with the vessel operators to determine a reasonable implementation schedule once the plans are accepted. The monitoring device(s) must:(1) Ensure the wakefulness of the crew in the event that the watchman required in paragraph (a) of this section is unresponsive;(2) Remain operable during the nighttime watch; and(3) Be arranged to ensure proper coverage of the passenger accommodation spaces, common areas, and spaces with potential fire hazards. Vessel is not authorized to carry overnight passengers without the installation of a monitoring device. If vessel owner does not want overnight passengers allowed please contact CWO4 James Linick and "no overnight passengers allowed" will be notated on the vessel's COI. 46CFR185.410
2025-05-01 | 8127345 | Marine Safety Unit Vicksburg | 551830 | Official Number (U.S.) | RICKEY HUGHES | Towing Vessel | UNITED STATES |  |  |  | 13 - Propulsion and Auxiliary Machinery | 13199 - Other (machinery) | 60 - Rectify deficiencies prior to movement | After the electrical motor for the flanking rudder system failed, the vessel's Chief Engineer attempted to align the valves to supply hydraulic pressure to the flanking rudders from the auxiliary steering system. In that process, the flanking motor hydraulic tank overflowed, leading to the steering rudder system failure. Determine the cause of the failure and make necessary repairs and/or corrective action report.
2025-05-01 | 8105244 | Marine Safety Unit Paducah | 639250 | Official Number (U.S.) | CHARLES B. HOLMAN | Towing Vessel | UNITED STATES |  |  |  | 13 - Propulsion and Auxiliary Machinery | 13102 - Auxiliary engine | 10 - Deficiency Rectified | Machinery and electrical systems must be designed and maintained to provide for safe operation of the towing vessel and safety of persons onboard under normal and emergency conditions. Both generator intakes saturated with oil. Repaired on the spot.
2025-05-01 | 8127036 | Marine Safety Unit Houma | 976172 | Official Number (U.S.) | SAVANNA GRACE | Passenger Ship | UNITED STATES |  |  |  | 07 - Fire Safety | 07106 - Fire detection and alarm system | 16 - Rectify deficiencies w/in 14 days | Interconnected detection and alarm system must be installed that actuation of alarm in one area results in both audible and visual alarms in all areas required by 46 CFR 181.405(c) or 118.400(d). Vessel had detectors in all staterooms but no strobe/visual in rooms. Provide evidence system meets regulation intent. 46 CFR 181.450(a)(2)
2025-05-01 | 8126457 | Marine Safety Unit Belfast | 1168383 | Official Number (U.S.) | JOSH | Towing Vessel | UNITED STATES |  |  |  | 11 - Life Saving Appliances | 11116 - Distress flares | 16 - Rectify deficiencies w/in 14 days | Replace expired flares.
2025-05-01 | 8126457 | Marine Safety Unit Belfast | 1168383 | Official Number (U.S.) | JOSH | Towing Vessel | UNITED STATES |  |  |  | 11 - Life Saving Appliances | 11117 - Lifebuoys incl. provision and disposition | 16 - Rectify deficiencies w/in 14 days | Provide SOLAS tape on forward ring buoy.
2025-05-01 | 8123159 | Sector Miami | 947728 | Official Number (U.S.) | BAY BREEZE | Passenger Ship | UNITED STATES |  |  |  | 07 - Fire Safety | 07123 - Operation of Fire protection systems | 16 - Rectify deficiencies w/in 14 days | Remote fuel shutoff stations must be marked in clearly legible letters at least 25 millimeters (1 inch) high indicating purpose of the valve and direction of operation.
2025-05-01 | 8127035 | Sector Puget Sound | 294020 | Official Number (U.S.) | RIVIERA | Passenger Ship | UNITED STATES |  |  |  | 11 - Life Saving Appliances | 11130 - Evaluation, testing and approval | 705 - Other - as specified | Life floats must be approved under approval series 160.027 or another standard specified by the Commandant. The life float on board the vessel is missing a type approval placard indicating compliance with approval series 160.027. Operations limited to within 1 mile of shore.
2025-05-01 | 8113994 | Sector New York | 1193787 | Official Number (U.S.) | DBL 104 | Barge | UNITED STATES |  |  |  | 09 - Working and Living Conditions | 09228 - Anchoring devices | 701 - Prior to carriage of passengers/cargo | Barges equipped with anchors: Barges must be fitted with an operable anchoring system. Owner to weigh anchor to the waterline and recover. Owner to submit documentation attesting to completion of the test with satisfactory results. 46 CFR 32.15-15
2025-05-01 | 8129187 | U.S. COAST GUARD FORCES MICRONESIA/SECTOR GUAM | 1301230 | Official Number (U.S.) | ENDURANCE | Towing Vessel | UNITED STATES |  |  |  | 01 - Certificates & Documentation | CG001 - Certificate of Inspection (COI) | 17 - Rectify deficiencies prior to departure | No marine employer may engage or employ any individual to serve as a crewmember unless the individual passes a chemical test for dangerous drugs for that employer. Provide proof that all crew have passed chemical testing as required prior to departure. 46 CFR 16.210(a) - 17 c.
2025-05-01 | 8105244 | Marine Safety Unit Paducah | 639250 | Official Number (U.S.) | CHARLES B. HOLMAN | Towing Vessel | UNITED STATES |  |  |  | 13 - Propulsion and Auxiliary Machinery | 13199 - Other (machinery) | 10 - Deficiency Rectified | Machinery and electrical systems must be designed and maintained to provide for safe operation of the towing vessel and safety of persons onboard under normal and emergency conditions. Both shaft seals leaking excessively. repaired on the spot.
2025-05-01 | 8172183 | Sector Puget Sound | 524007 | Official Number (U.S.) | MIKI HANA | Towing Vessel | UNITED STATES |  |  |  | 13 - Propulsion and Auxiliary Machinery | 13101 - Propulsion main engine | 16 - Rectify deficiencies w/in 14 days | Piping and machinery components that exceed 220 °C (428 °F), including exhaust manifolds, and turbochargers, must be insulated. #1 MDE Found with section of lagging missing from exhaust header.
2025-05-01 | 8126758 | Sector Key West | 1233951 | Official Number (U.S.) | BSA SCOUTMASTER II | Passenger Ship | UNITED STATES |  |  |  | 13 - Propulsion and Auxiliary Machinery | 13199 - Other (machinery) | 17 - Rectify deficiencies prior to departure | Replace or service both the port and starboard fuel shutoff valves so they fully close off the flow of fuel prior to carrying passengers.
2025-05-01 | 8105244 | Marine Safety Unit Paducah | 639250 | Official Number (U.S.) | CHARLES B. HOLMAN | Towing Vessel | UNITED STATES |  |  |  | 13 - Propulsion and Auxiliary Machinery | 13102 - Auxiliary engine | 50 - Rectify deficiencies w/in 30 days | Machinery and electrical systems must be designed and maintained to provide for safe operation of the towing vessel and safety of persons onboard under normal and emergency conditions. Port generator leaking oil. Determine cause of leak/repair to satisfaction of TPO/CG
2025-05-01 | 8126931 | Marine Safety Unit Duluth | 592377 | Official Number (U.S.) | AMERICAN INTEGRITY | Bulk Carrier | UNITED STATES |  |  |  | 14 - Pollution Prevention | 14121 - Suspected of discharge violation | 17 - Rectify deficiencies prior to departure | The material, design, construction, workmanship, and arrangement of main propulsion machinery and of each auxiliary, directly connected to the engine and supplied as such, must be at least equivalent to the standards established by the ABS Marine Vessel Rules. The port stern tube head tank is missing approx. 140 gallons of oil. Vessel is unable to identify what happened to that oil. Vessel must provide evidence to what happened to the missing oil. 46 CFR 58.05-1(a)
2025-05-01 | 8123242 | Sector Miami | 9395082 | IMO Number | FOUMA | General Dry Cargo Ship | CYPRUS |  | DNV | DNV | 03 - Water/Weathertight Conditions | 03103 - Railing, gangway, walkway and means for safe passage | 50 - Rectify deficiencies w/in 30 days | Efficient guard rails or bulwarks shall be fitted to all exposed parts of the freeboard and superstructure decks. The height of the bulwarks or guard rails shall be at least 1m (39.5 inches) from the deck..." PSCO observed missing rung on deck 2 amidships of the superstructure. ILLC(88) 1/25(2)
2025-05-01 | 8172183 | Sector Puget Sound | 524007 | Official Number (U.S.) | MIKI HANA | Towing Vessel | UNITED STATES |  |  |  | 04 - Emergency Systems | 04103 - Emergency, lighting, batteries and switches | 16 - Rectify deficiencies w/in 14 days | Emergency lighting must be provided for all internal crew working and living areas. Emergency lighting must be either... Automatic, battery-operated with a duration of no less than 2 hours; or Non-electric, phosphorescent adhesive lighting strips that are installed along escape routes and sufficiently visible to enable egress with no power. Pilothouse found without means of emergency lighting.
2025-05-01 | 8105244 | Marine Safety Unit Paducah | 639250 | Official Number (U.S.) | CHARLES B. HOLMAN | Towing Vessel | UNITED STATES |  |  |  | 13 - Propulsion and Auxiliary Machinery | 13104 - Bilge pumping arrangements | 10 - Deficiency Rectified | Machinery and electrical systems must be designed and maintained to provide for safe operation of the towing vessel and safety of persons onboard under normal and emergency conditions. Engine room bilge alarm inoperable. Repaired on the spot.
2025-05-01 | 8121918 | Sector Honolulu | 9584712 | IMO Number | ROYAL PRINCESS | Passenger Ship | BERMUDA |  | BERMUDA | BERMUDA | 07 - Fire Safety | 07105 - Fire doors/openings in fire-resisting divisions | 17 - Rectify deficiencies prior to departure | Fire doors in main vertical zone bulkheads, galley boundaries and stairway enclosures other than power-operated watertight doors and those which are normally locked shall satisfy the following requirements:.1 the doors shall be self-closing and be capable of closing with an angle of inclination of up to 3.5° opposing closure. 02 fire screen doors on deck 07 were not fully closing. 74 SOLAS 20 II-2/9.4.1.1.5.1
2025-05-01 | 8127015 | Marine Safety Unit Lake Worth | 1292753 | Official Number (U.S.) | CHUTE'EN LOADS | Passenger Ship | UNITED STATES |  |  |  | 07 - Fire Safety | 07109 - Fixed fire extinguishing installation | 701 - Prior to carriage of passengers/cargo | A vessel on which a pre-engineered fixed gas fire extinguishing system is installed must have the following equipment at the operating station: A means to reset devices used to automatically shut down engines. Engine override function is inoperable.
2025-05-01 | 8121918 | Sector Honolulu | 9584712 | IMO Number | ROYAL PRINCESS | Passenger Ship | BERMUDA |  | BERMUDA | BERMUDA | 07 - Fire Safety | 07120 - Means of escape | 10 - Deficiency Rectified | Escape doors from public spaces that are normally latched shall be fitted with a means of quick release. Such means shall consist of a door-latching mechanism incorporating a device that releases the latch upon the application of a force in the direction of escape flow. Quick release mechanisms shall be designed and installed to the satisfaction of the Administration and, in particular:not be equipped with any locking device, set screw or other arrangement that prevents the release of the latch when pressure is applied to the releasing device. 01 door located in passenger hallway, outside of the bridge, on deck 14, was found locked and not accessible as a means of escape. 74 SOLAS 20 II-2/13.3.2.6.2.3
2025-05-01 | 8126419 | OP location-Sector Honolulu Prevention Department- Wailuku | 1232855 | Official Number (U.S.) | MACY | Passenger Ship | UNITED STATES |  |  |  | 01 - Certificates & Documentation | 01199 - Other (certificates) | 50 - Rectify deficiencies w/in 30 days | A vessel must comply with the applicable requirements for any radio installations, including the requirements for a station license and installation certificates to be issued by the Federal Communications Commission, as set forth in 47 CFR part 80. Provide copy of FCC Safety Radio certificate. 46 CFR 184.502
2025-05-01 | 8127011 | Marine Safety Unit Lake Worth | 1156315 | Official Number (U.S.) | ISLAND PEARL | Passenger Ship | UNITED STATES |  |  |  | 01 - Certificates & Documentation | 01199 - Other (certificates) | 701 - Prior to carriage of passengers/cargo | Every vessel subject to Part III of Title II of the Communications Act must have a detailed inspection of the radio installed by an FCC-licensed technician in accordance with 80.59, once every five years. Vessel missing its FCC certificate. 47 CFR 80.903
2025-05-01 | 8130290 | Sector Eastern Great Lakes | 222838 | Official Number (U.S.) | LETTIE G. HOWARD | School Ship | UNITED STATES |  |  |  | 11 - Life Saving Appliances | 11118 - Lifejackets incl. provision and disposition | 701 - Prior to carriage of passengers/cargo | Life jacket lights were found with expired batteries or inoperable. Replace batteries and lights as required.
2025-05-01 | 8127059 | Sector San Diego | 514799 | Official Number (U.S.) | OLD GLORY | Passenger Ship | UNITED STATES |  |  |  | 13 - Propulsion and Auxiliary Machinery | 13101 - Propulsion main engine | 50 - Rectify deficiencies w/in 30 days | All machinery and equipment must be installed and maintained in such a manner as to afford adequate protection from causing fire, explosion, machinery failure, and personnel injury. STBD shaft seal was leaking excessively into bilge. Cite: 46 CFR 182.100.
2025-05-01 | 8124190 | Sector Delaware Bay | 1345594 | Official Number (U.S.) | TIKI II | Passenger Ship | UNITED STATES |  |  |  | 99 - Other | 99101 - Other (Safety in general) | 16 - Rectify deficiencies w/in 14 days | A durable placard must be posted next to all radiotelephone installations with the emergency broadcast instructions and information, specific to the individual vessel. No placard was present near the radio installation.
2025-05-01 | 8105261 | Sector Key West | 1182551 | Official Number (U.S.) | TIKIBOAT | Passenger Ship | UNITED STATES |  |  |  | 11 - Life Saving Appliances | 11118 - Lifejackets incl. provision and disposition | 16 - Rectify deficiencies w/in 14 days | 04 Adult life jackets need to be replaced. Vessel passenger count will be 04 less adults until life jackets are purchased.
2025-05-01 | 8123159 | Sector Miami | 947728 | Official Number (U.S.) | BAY BREEZE | Passenger Ship | UNITED STATES |  |  |  | 11 - Life Saving Appliances | 11134 - Operation of Life Saving Appliances | 16 - Rectify deficiencies w/in 14 days | Each ring life buoy must be marked with Type II retroreflective material approved in accordance with 46 CFR 164.018 or other standard specified by the Commandant. The arrangement of the retroreflective material applied after March 11, 1996, must be as specified by IMO Resolution A.658(16). Top side life buoy with light had wasted reflective tape.
2025-05-01 | 8113380 | Sector San Francisco | 557788 | Official Number (U.S.) | SALTY LADY | Passenger Ship | UNITED STATES |  |  |  | 09 - Working and Living Conditions | 09233 - Guards - fencing around dangerous machinery parts | 16 - Rectify deficiencies w/in 14 days | An exposed hazard, such as gears or rotating machinery, must be properly protected by a cover, guard or rail... STBD main engine does not have a guard. Install guard to the satisfaction of the marine inspector. 46 CFR 177.960
2025-05-01 | 8135908 | Sector Boston | 1202003 | Official Number (U.S.) | CODZILLA | Passenger Ship | UNITED STATES |  |  |  | 09 - Working and Living Conditions | 09116 - Furnishings | 705 - Other - as specified | All passenger accommodations must be arranged and equipped to provide for the safety of the passengers in consideration of the route, modes of operation, and speed of the vessel. The stbd inboard chair adjacent to the machinery space hatch was loose, calling into question its connection to the mounting while the vessel operates at high speed. Tighten/secure the seating to the mounting to the satisfaction of the attending marine inspector.
2025-05-01 | 8135908 | Sector Boston | 1202003 | Official Number (U.S.) | CODZILLA | Passenger Ship | UNITED STATES |  |  |  | 03 - Water/Weathertight Conditions | 03103 - Railing, gangway, walkway and means for safe passage | 705 - Other - as specified | Deck rails must be designed and constructed to withstand a point load of 91 kilograms (200 pounds) applied at any point in any direction, and a uniform load of 74 kilograms per meter (50 pounds per foot) applied to the top rail in any direction. The passenger embarkation gate was missing a securing nut on the lower hinge bolt and the eye hole for the gate lock pin was excessively worn. Repair to the satisfaction of the attending marine inspector.
2025-05-01 | 8123159 | Sector Miami | 947728 | Official Number (U.S.) | BAY BREEZE | Passenger Ship | UNITED STATES |  |  |  | 13 - Propulsion and Auxiliary Machinery | 13104 - Bilge pumping arrangements | 16 - Rectify deficiencies w/in 14 days | All vessels shall be provided with bilge pumps in accordance with Table 182.25-10(a). L vessel (any number of passengers) over 65 feet 2 fixed power pumps, 50 gallons per minute. Vessel needs secondary pump.
2025-05-01 | 8126409 | Sector New Orleans | 1254625 | Official Number (U.S.) | MARTIN | Towing Vessel | UNITED STATES |  |  |  | 13 - Propulsion and Auxiliary Machinery | 13108 - Operation of machinery | 60 - Rectify deficiencies prior to movement | Machinery and electrical systems must be designed and maintained to provide for safe operation of the towing vessel and safety of persons on board under normal and emergency conditions. Vessel reported engine failure in the starboard main engine. TPO to provide report attesting to satisfactory repairs of mechanical and electrical components for the engines. One time transit permitted to final destination per approved transit plan.
2025-05-01 | 8126758 | Sector Key West | 1233951 | Official Number (U.S.) | BSA SCOUTMASTER II | Passenger Ship | UNITED STATES |  |  |  | 11 - Life Saving Appliances | 11118 - Lifejackets incl. provision and disposition | 705 - Other - as specified | Provide 8 additional adult Type 1 life jackets. Vessel is restricted to carrying 41 passengers and 43 total people
2025-05-02 | 8127361 | Sector New Orleans | 563288 | Official Number (U.S.) | SCC 105 | Barge | UNITED STATES |  |  |  | 03 - Water/Weathertight Conditions | 03104 - Cargo & other hatchways | 60 - Rectify deficiencies prior to movement | The inspection for certification shall include an inspection of the structure, boilers, and other pressure vessels, machinery, and equipment. MI witnessed vapors coming out of cargo hatches and P/V valves. Vessel will need to offload and clean cargo tanks. MI will be awaiting Marine Chemist report that tanks are clean and atmosphere safe for workers.
2025-05-02 | 8128780 | Detached Duty Office Seward | 1168747 | Official Number (U.S.) | VALDEZ SPIRIT | Passenger Ship | UNITED STATES |  |  |  | 02 - Structural Conditions | 02199 - Other (Structural condition) | 50 - Rectify deficiencies w/in 30 days | The construction and arrangement of a vessel must allow the safe operation of the vessel in accordance with the terms of its Certificate of Inspection giving consideration to provisions for a seaworthy hull and guards and rails in hazardous places. Three main deck hand rails cracked at base. Repair to satisfaction of attending MI. 46CFR177.100
2025-05-02 | 8128604 | Sector Northern New England | 278723 | Official Number (U.S.) | FORT TICONDEROGA II | Barge | UNITED STATES |  |  |  | 11 - Life Saving Appliances | 11118 - Lifejackets incl. provision and disposition | 16 - Rectify deficiencies w/in 14 days | Each item of lifesaving equipment determined by the marine inspector to not be in serviceable condition must be repaired or replaced. Multiple KAPOK style life jackets had leaking inner-pouches, are no longer serviceable. Ensure KAPOK style life jackets are inspected and replaced/repaired per Manufacturer's instructions.
2025-05-02 | 8123751 | Sector Southeast Alaska | 1233778 | Official Number (U.S.) | ENCOUNTER | Passenger Ship | UNITED STATES |  |  |  | 02 - Structural Conditions | 02108 - Electrical installations in general | 16 - Rectify deficiencies w/in 14 days | Each distribution panel and switchboard must be in as dry a location as practicable, adequately ventilated, and protected from falling debris and dripping or splashing water. Install splash shield on distribution panel at stern. 46 CFR 183.330
2025-05-02 | 8120764 | Sector Charleston | 9287443 | IMO Number | PENSILVANIA | General Dry Cargo Ship | PANAMA |  | BUREAU VERITAS | PANAMA MARITIME AUTHORITY | 13 - Propulsion and Auxiliary Machinery | 13199 - Other (machinery) | 40 - Rectify deficiencies prior to next US port after sailing foreign | The associated piping system and fittings shall be of a design and construction adequate for the service for which they are intended. PSC observed active raw water leak from the check valve of the service line, a soft patch on the main engine preheating water system, and a flexible hose was observed on the portable water piping system. 74SOLAS(04)II-1/26.1 (40ac)
2025-05-02 | 8127515 | Marine Safety Unit Houma | 9899363 | IMO Number | CRUDE LEVANTE | Tank Ship | LIBERIA |  | LIBERIA | LIBERIA | 11 - Life Saving Appliances | 11132 - Maintenance and inspections | 15 - Rectify deficiencies by next port | Maintenance, testing and inspections of life saving appliances shall be carried out...PSCO's found immersion suits and life-jackets were overdue for servicing. Vessel has an active dispensation from flag state valid until 10MAY2025.
2025-05-02 | 8128604 | Sector Northern New England | 278723 | Official Number (U.S.) | FORT TICONDEROGA II | Barge | UNITED STATES |  |  |  | 09 - Working and Living Conditions | 09298 - Other (accident prevention) | 16 - Rectify deficiencies w/in 14 days | On a vessel authorized to carry one or more vehicles, suitable chains, cables, or other barriers must be installed at the end of each vehicle runway. In addition, temporary rails or equivalent protection must be installed in way of each vehicle ramp, in compliance with § 177.900, when the vessel is underway. Vessel currently utilizes a center post with chains that don't meet the requirements of 177.900.
2025-05-02 | 8127582 | Marine Safety Unit Morgan City | 1220719 | Official Number (U.S.) | L/B CAITLIN | Offshore | UNITED STATES |  |  |  | 13 - Propulsion and Auxiliary Machinery | 13199 - Other (machinery) | 16 - Rectify deficiencies w/in 14 days | Each hull penetration for a non-integral keel cooler installation must be made through a cofferdam or at a seachest and must be provided with isolation valves fitted as close to the sea inlet as possible. Port engine room generator had overhead cooling water valves with missing handles.
2025-05-02 | 8121571 | Detached Duty Office Grand Haven | 635262 | Official Number (U.S.) | CAROL ANN | Towing Vessel | UNITED STATES |  |  |  | 01 - Certificates & Documentation | 01305 - Log-books/compulsory entries | 17 - Rectify deficiencies prior to departure | Each towing vessel must perform tests of pressure vsl relief valves twice every 05 yrs with NMT 03 yrs elapsing since last test. The test results must be recorded IAW 46 CFR 140.
2025-05-02 | 8128604 | Sector Northern New England | 278723 | Official Number (U.S.) | FORT TICONDEROGA II | Barge | UNITED STATES |  |  |  | 11 - Life Saving Appliances | 11118 - Lifejackets incl. provision and disposition | 16 - Rectify deficiencies w/in 14 days | Each child size life jacket must be stowed in a location that is appropriately marked and separated from adult life jackets so the child size life jackets are not mistaken for adult life jackets. Life jacket containers not appropriately marked. Ensure container marking clearly show locations of child and adult life jackets.
2025-05-02 | 8126390 | Sector Honolulu | 1096454 | Official Number (U.S.) | LUCKY LADY | Passenger Ship | UNITED STATES |  |  |  | 11 - Life Saving Appliances | 11117 - Lifebuoys incl. provision and disposition | 16 - Rectify deficiencies w/in 14 days | Each item of lifesaving equipment determined by the marine inspector to not be in serviceable condition must be repaired or replaced. Life float retroflective tape deteriorated. Renew retroflective tape. 46 CFR 176.808(b)
2025-05-02 | 8127460 | Sector Delaware Bay | 1142722 | Official Number (U.S.) | GYPSY BLOOD | Passenger Ship | UNITED STATES |  |  |  | 13 - Propulsion and Auxiliary Machinery | 13101 - Propulsion main engine | 60 - Rectify deficiencies prior to movement | At each initial and subsequent inspection for certification of a vessel, the owner or managing operator shall be prepared to conduct tests and have the vessel ready for inspections of machinery, fuel, and piping systems, including the following: operation of the main propulsion machinery both ahead and astern. Vessel starboard engine failed to start. Make proper repairs to the satisfaction of the OCMI.
2025-05-02 | 8123751 | Sector Southeast Alaska | 1233778 | Official Number (U.S.) | ENCOUNTER | Passenger Ship | UNITED STATES |  |  |  | 09 - Working and Living Conditions | 09112 - Medical Equipment | 16 - Rectify deficiencies w/in 14 days | A vessel must carry a first-aid kit approved under ISO 18813:2006(e) paragraph 4.12. Update first aid kit. 46 CFR 184.710
2025-05-02 | 8127582 | Marine Safety Unit Morgan City | 1220719 | Official Number (U.S.) | L/B CAITLIN | Offshore | UNITED STATES |  |  |  | 13 - Propulsion and Auxiliary Machinery | 13199 - Other (machinery) | 16 - Rectify deficiencies w/in 14 days | Piping systems used where the fluid temperature exceeds 150 °F must be suitably insulated as necessary to preclude injury to personnel. Gap in lagging exposed hot surface of exhaust.
2025-05-02 | 8127589 | Detached Duty Office Myrtle Beach | 989467 | Official Number (U.S.) | SEA SCREAMER III | Passenger Ship | UNITED STATES |  |  |  | 11 - Life Saving Appliances | 11118 - Lifejackets incl. provision and disposition | 705 - Other - as specified | An adult life jacket must be provided for each person carried on board a vessel. Placed 57 adult and child sized PFDs out of service. Vessel is restricted to carrying not more than 61 total persons until new PFDs are provided for all persons onboard.
2025-05-02 | 8123751 | Sector Southeast Alaska | 1233778 | Official Number (U.S.) | ENCOUNTER | Passenger Ship | UNITED STATES |  |  |  | 02 - Structural Conditions | 02199 - Other (Structural condition) | 50 - Rectify deficiencies w/in 30 days | The OCMI may require that a vessel and its equipment undergo any additional test or inspection deemed reasonable and necessary to determine that the vessel and its equipment are suitable for the service in which they are to be employed. Remove paint from fuel tank mounting brackets for annual visual inspections.
2025-05-02 | 8123750 | Sector Southeast Alaska | 1238677 | Official Number (U.S.) | DISCOVER | Passenger Ship | UNITED STATES |  |  |  | 02 - Structural Conditions | 02108 - Electrical installations in general | 16 - Rectify deficiencies w/in 14 days | Each distribution panel and switchboard must be in as dry a location as practicable, adequately ventilated, and protected from falling debris and dripping or splashing water. Install splash shield on distribution panel at stern. 46 CFR 183.330
2025-05-02 | 8127582 | Marine Safety Unit Morgan City | 1220719 | Official Number (U.S.) | L/B CAITLIN | Offshore | UNITED STATES |  |  |  | 13 - Propulsion and Auxiliary Machinery | 13199 - Other (machinery) | 17 - Rectify deficiencies prior to departure | Each hull penetration for a non-integral keel cooler installation must be made through a cofferdam or at a seachest and must be provided with isolation valves fitted as close to the sea inlet as possible. Keel cooler valve handles missing.
2025-05-02 | 8137206 | Marine Safety Detachment Sitka | AK2710AR | State Number | DIB 6 | Passenger Ship | UNITED STATES |  |  |  | 10 - Safety of Navigation | 10199 - Other (navigation) | 701 - Prior to carriage of passengers/cargo | 180.25: (b) The cognizant Officer in Charge, Marine Inspection (OCMI) may require a vessel to carry specialized or additional lifesaving equipment. Missing one of two buoyant paddles.
2025-05-02 | 8127559 | Marine Safety Unit Duluth | 911173 | Official Number (U.S.) | VISTA STAR | Passenger Ship | UNITED STATES |  |  |  | 02 - Structural Conditions | 02199 - Other (Structural condition) | 705 - Other - as specified | Bulwark on the aft STB deck is damaged from the 2024 season and the access door does not properly close. Vessel ran out of time to repair during the out of season 2025 period. Vessel granted an extension on this damage to correct prior to operating in 2026. 46 CFR 177.900(g)(1)
2025-05-02 | 8127571 | Marine Safety Unit Paducah | 561372 | Official Number (U.S.) | MISS EMMA | Towing Vessel | UNITED STATES |  |  |  | 09 - Working and Living Conditions | 09209 - Electrical | 16 - Rectify deficiencies w/in 14 days | Individual circuit breakers on switchboards and distribution panels must be labeled with a description of the loads they serve. Some breakers missing labels. Label appropriately. 46CFR143.300(d)
2025-05-02 | 8127582 | Marine Safety Unit Morgan City | 1220719 | Official Number (U.S.) | L/B CAITLIN | Offshore | UNITED STATES |  |  |  | 02 - Structural Conditions | 02108 - Electrical installations in general | 16 - Rectify deficiencies w/in 14 days | Each panelboard must have a noncombustible enclosure that meets §§ 111.01-7 and 111.01-9. Engine room distribution panel had faulty closing device.
2025-05-02 | 8127515 | Marine Safety Unit Houma | 9899363 | IMO Number | CRUDE LEVANTE | Tank Ship | LIBERIA |  | LIBERIA | LIBERIA | 07 - Fire Safety | 07124 - Maintenance of Fire protection systems | 15 - Rectify deficiencies by next port | Maintenance, testing and inspections shall be carried out bases on the guidelines developed by the organization. PSCO's found the fire dection system, foam applicators, EEBDs, fire extinguishers, local water mist for E/R, fixed CO2, SCBA Sets & Compressor are overdue for servicing. Vessel has an active dispensation letter from flag state valid till 10MAY2025.
2025-05-02 | 8128764 | Marine Safety Detachment Nags Head | 1281353 | Official Number (U.S.) | OCRACOKE EXPRESS | Passenger Ship | UNITED STATES |  |  |  | 07 - Fire Safety | 07199 - Other (fire safety) | 701 - Prior to carriage of passengers/cargo | The owner, managing operator, or a qualified servicing facility as applicable must conduct annual maintenance. Annual fire servicing certificate expired on 01May2025.
2025-05-02 | 8123750 | Sector Southeast Alaska | 1238677 | Official Number (U.S.) | DISCOVER | Passenger Ship | UNITED STATES |  |  |  | 13 - Propulsion and Auxiliary Machinery | 13199 - Other (machinery) | 16 - Rectify deficiencies w/in 14 days | A flammable vapor detection system required by 46 CFR 182.410(c) must be located in the lowest part of a space containing a fuel tank above the expected bilge water level. 46 CFR 182.480
2025-05-02 | 8121571 | Detached Duty Office Grand Haven | 635262 | Official Number (U.S.) | CAROL ANN | Towing Vessel | UNITED STATES |  |  |  | 01 - Certificates & Documentation | 01305 - Log-books/compulsory entries | 16 - Rectify deficiencies w/in 14 days | Each towing vessel must perform tests of alarm set points. twice every 05 yrs with NMT 03 yrs elapsing since last test. The test results must be recorded IAW 46 CFR 140. Provide record of applicable remaining required set point testing within 14 days.
2025-05-02 | 8127582 | Marine Safety Unit Morgan City | 1220719 | Official Number (U.S.) | L/B CAITLIN | Offshore | UNITED STATES |  |  |  | 04 - Emergency Systems | 04117 - Functionality of Safety Systems | 17 - Rectify deficiencies prior to departure | Piping subject to internal head pressure from oil in the tank must be fitted with positive shutoff valves located at the tank. Port side emergency fuel shut-off valves inoperable.
2025-05-02 | 8127582 | Marine Safety Unit Morgan City | 1220719 | Official Number (U.S.) | L/B CAITLIN | Offshore | UNITED STATES |  |  |  | 11 - Life Saving Appliances | 11131 - On board training and instructions | 16 - Rectify deficiencies w/in 14 days | Emergency instructions. Illustrations and instructions in English and any other appropriate language, as determined by the OCMI, must be conspicuously displayed at each muster station and in spaces where offshore workers are carried, to inform offshore workers of—The essential actions they must take in an emergency; The method of donning lifejackets.
2025-05-02 | 8127515 | Marine Safety Unit Houma | 9899363 | IMO Number | CRUDE LEVANTE | Tank Ship | LIBERIA |  | LIBERIA | LIBERIA | 07 - Fire Safety | 07124 - Maintenance of Fire protection systems | 15 - Rectify deficiencies by next port | Oil tankers 20,000 DWT and above shall be provided with fixed hydrocarbon gas detection. Ship's fixed gas tests for O2, but sensor is not working. Dispensation valid until 12MAY25.
2025-05-02 | 8127227 | Sector Charleston | 1295535 | Official Number (U.S.) | ROSE | Passenger Ship | UNITED STATES |  |  |  | 09 - Working and Living Conditions | 09198 - Other (crew and accommodation) | 705 - Other - as specified | The cognizant OCMI may require that a vessel and its equipment undergo any additional test or inspection deemed reasonable and necessary to determine that the vessel and its equipment are suitable for the service in which they are to be employed. Passenger netting located between the catamaran hulls must be tested to a weight of twice the allowable passenger weight (1480 lbs per netting section). Passengers are prohibited from using the netting until satisfactory weight testing is performed.
2025-05-02 | 8123751 | Sector Southeast Alaska | 1233778 | Official Number (U.S.) | ENCOUNTER | Passenger Ship | UNITED STATES |  |  |  | 13 - Propulsion and Auxiliary Machinery | 13199 - Other (machinery) | 16 - Rectify deficiencies w/in 14 days | A flammable vapor detection system required by 46 CFR 182.410(c) must be located in the lowest part of a space containing a fuel tank above the expected bilge water level. 46 CFR 182.480
2025-05-02 | 8128764 | Marine Safety Detachment Nags Head | 1281353 | Official Number (U.S.) | OCRACOKE EXPRESS | Passenger Ship | UNITED STATES |  |  |  | 07 - Fire Safety | 07101 - Fire prevention structural integrity | 16 - Rectify deficiencies w/in 14 days | Fire hazards to be minimized. The general construction of the vessel must be such as to minimize fire hazards in so far as it is reasonable and practicable. Found a gap in a cable penetration for the bulkhead separating the starboard engine room and the MSD holding tank space. Bulkhead penetration requires more fire barrier sealant to seal gap.
2025-05-02 | 8121143 | Sector Puget Sound | 9970648 | IMO Number | NESTOR RAY | Ro-Ro Cargo Ship | BAHAMAS, THE |  | BUREAU VERITAS | BUREAU VERITAS | 08 - Alarms | 08199 - Other (alarms) | 40 - Rectify deficiencies prior to next US port after sailing foreign | ARRANGEMENTS SHALL BE MADE TO ALARM IN LOW LIQUID LEVEL AND AUTOMATICALLY SHUTDOWN THE MOTORS IN THE EVENTS OF LOW-LOW LIQUID LEVEL. NO RECORDS AVAILABLE TO SHOW SATISFACTORY TSTING OF LOW-LOW ALARM AND SHUTDOWN. ENGINEERS DO NOT HAVE ACCESS TO PERFORM TEST. UNABLE TO CONFIRM FUNCTIONALITY OF SYSTEM. 74 SOLAS (24) 57 IGF CODE (16)/14.3.7
2025-05-02 | 8127473 | Sector Delaware Bay | CG059142 | Coast Guard Number | MOCEAN I | Passenger Ship | UNITED STATES |  |  |  | 11 - Life Saving Appliances | 11117 - Lifebuoys incl. provision and disposition | 16 - Rectify deficiencies w/in 14 days | EACH RING LIFE BUOY ON A VESSEL MUST BE APPROVED IN ACCORDANCE WITH 160.050 IN SUBCHATPER Q. RETROREFLECTIVE TAPE IS WORN. REPLACE RETROREFLECTIVE TAPE ON LIFE BUOY. 46CFR180.70(b)(1)
2025-05-02 | 8119967 | Marine Safety Unit Cape Cod | 1025504 | Official Number (U.S.) | NANTUCKET SHOALS | Passenger Ship | UNITED STATES |  |  |  | 07 - Fire Safety | 07106 - Fire detection and alarm system | 10 - Deficiency Rectified | Vessels on oceans route are required an interconnected fire detection system. No interconnected fire detection system was onboard.
2025-05-02 | 8120764 | Sector Charleston | 9287443 | IMO Number | PENSILVANIA | General Dry Cargo Ship | PANAMA |  | BUREAU VERITAS | PANAMA MARITIME AUTHORITY | 14 - Pollution Prevention | 14102 - Retention of oil on board | 40 - Rectify deficiencies prior to next US port after sailing foreign | Tanks for oil residues shall be of adequate capacity to receive the oil residues. PSCO observed 15-20 drums of oil on deck with the inability to transfer to service tank. MARPOL I/12.3.1 (40ac)
2025-05-02 | 8115616 | Sector New Orleans | 9519169 | IMO Number | ALLEGRA | Bulk Carrier | MALTA |  | LLOYD'S REGISTER OF SHIPPING | LLOYD'S REGISTER OF SHIPPING | 07 - Fire Safety | 07106 - Fire detection and alarm system | 10 - Deficiency Rectified | The following fire protection systems shall be kept in good order so as to ensure their required performance if a fire occurs: fire detection and fire alarm systems. PSCO observed trash bag covering the #1 generator flame detector and smoke detector. Ships crew removed trash bag from flame detector and tested satisfactory by PSCO. SOLAS74(a),2020,II-2/14.2.1, Deficiency rectified, Code 10.
2025-05-02 | 8120764 | Sector Charleston | 9287443 | IMO Number | PENSILVANIA | General Dry Cargo Ship | PANAMA |  | BUREAU VERITAS | PANAMA MARITIME AUTHORITY | 03 - Water/Weathertight Conditions | 03103 - Railing, gangway, walkway and means for safe passage | 40 - Rectify deficiencies prior to next US port after sailing foreign | The opening below the lowest course of the guard rails shall not exceed 230mm (9inches), PSC observed 03 missing handrails on the starboard side and 03 severely damaged on the port side. ILLC Reg 25.3 (40ac)
2025-05-02 | 8127363 | Marine Safety Unit Cleveland | 1137666 | Official Number (U.S.) | FLY CLE | Passenger Ship | UNITED STATES |  |  |  | 11 - Life Saving Appliances | 11118 - Lifejackets incl. provision and disposition | 16 - Rectify deficiencies w/in 14 days | Each life jacket must be clearly marked with the vessel's name. The life jackets on board need to be remarked with the new vessel name
2025-05-02 | 8126390 | Sector Honolulu | 1096454 | Official Number (U.S.) | LUCKY LADY | Passenger Ship | UNITED STATES |  |  |  | 02 - Structural Conditions | 02107 - Ballast, fuel and other tanks | 705 - Other - as specified | A vessel must comply with the structural design requirements of one of the standards listed. Identified two cracked ring frames in the starboard-2 compartment and the starboard lazarette compartment, respectively. Repair at next drydock. 46 CFR 177.300
2025-05-02 | 8131667 | Sector Maryland-National Capital Region | 1194882 | Official Number (U.S.) | AMERICAN STAR | Passenger Ship | UNITED STATES |  |  |  | 07 - Fire Safety | 07105 - Fire doors/openings in fire-resisting divisions | 10 - Deficiency Rectified | A door must be of the self-closing type capable of closing against a 3.5 list of the vessel. Main deck forward fire door would not close properly. Make appropriate repairs.
2025-05-02 | 8123418 | Sector Puget Sound | 910307 | Official Number (U.S.) | MATSON TACOMA | General Dry Cargo Ship | UNITED STATES |  |  |  | 07 - Fire Safety | 07101 - Fire prevention structural integrity | 50 - Rectify deficiencies w/in 30 days | Where "A" class divisions are pierced for the passage of electric cables, pipes, trunks,duct, etc. shall be made to ensure that the fire resistance is not impaired. Wire bay locker on the 01 deck has holes in the overhead and bulkhead compromising the fire boundary. SOLAS 74(83 amendments)II-2/23
2025-05-02 | 8118413 | Sector Southeastern New England | 285396 | Official Number (U.S.) | MAKO II | Passenger Ship | UNITED STATES |  |  |  | 13 - Propulsion and Auxiliary Machinery | 13101 - Propulsion main engine | 50 - Rectify deficiencies w/in 30 days | Exhaust gas must not leak from the piping or any connections. Crack found in exhaust elbow at interface of dry exhaust and inlet for wet exhaust
2025-05-02 | 8121571 | Detached Duty Office Grand Haven | 635262 | Official Number (U.S.) | CAROL ANN | Towing Vessel | UNITED STATES |  |  |  | 11 - Life Saving Appliances | 11116 - Distress flares | 17 - Rectify deficiencies prior to departure | Each towing vessel on a Great Lakes route requires 12 USCG approved distress signals. Provide 12 total USCG approved distress signals as required prior to departure.
2025-05-02 | 8127582 | Marine Safety Unit Morgan City | 1220719 | Official Number (U.S.) | L/B CAITLIN | Offshore | UNITED STATES |  |  |  | 07 - Fire Safety | 07106 - Fire detection and alarm system | 16 - Rectify deficiencies w/in 14 days | A fixed fire detection and fire alarm system and a sample extraction smoke detection system required in this regulation and other regulations in this part shall be of an approved type and comply with the Fire Safety Systems Code. Port engine room smoke detector oversized to bracket and only holding on by one screw.
2025-05-02 | 8126390 | Sector Honolulu | 1096454 | Official Number (U.S.) | LUCKY LADY | Passenger Ship | UNITED STATES |  |  |  | 08 - Alarms | 08199 - Other (alarms) | 16 - Rectify deficiencies w/in 14 days | A visual and audible alarm must be provided at the operating station to indicate a high water level in each of the following normally unmanned spaces. Stbd aft bilge alarm light is not operational. 15 minute compartment inspections required until deficiency is resolved. 46 CFR 182.530(a)
2025-05-02 | 8120764 | Sector Charleston | 9287443 | IMO Number | PENSILVANIA | General Dry Cargo Ship | PANAMA |  | BUREAU VERITAS | PANAMA MARITIME AUTHORITY | 02 - Structural Conditions | 02105 - Steering gear | 10 - Deficiency Rectified | Steering gear control shall be provided for the main steering gear, both on the navigation bridge and in the steering gear compartment. Received notification from pilots that the vessel lost remote steering from bridge while inbound to Charleston. PSCO upon examination observed proper repair and operation of remote steering. 74SOLAS(01)II-1/29.7.1 (10c)
2025-05-02 | 8127582 | Marine Safety Unit Morgan City | 1220719 | Official Number (U.S.) | L/B CAITLIN | Offshore | UNITED STATES |  |  |  | 13 - Propulsion and Auxiliary Machinery | 13101 - Propulsion main engine | 16 - Rectify deficiencies w/in 14 days | The material, design, construction, workmanship, and arrangement of main propulsion machinery and of each auxiliary, directly connected to the engine and supplied as such, must be at least equivalent to the standards established by the ABS Marine Vessel Rules. Stbd main engine over speed shutdown inoperable.
2025-05-02 | 8123751 | Sector Southeast Alaska | 1233778 | Official Number (U.S.) | ENCOUNTER | Passenger Ship | UNITED STATES |  |  |  | 13 - Propulsion and Auxiliary Machinery | 13108 - Operation of machinery | 701 - Prior to carriage of passengers/cargo | At each inspection for certification, the operator shall be prepared to conduct test of its fire protection equipment, including testing of alarms and ventilation shutdowns. 46 CFR 176.810
2025-05-02 | 8127300 | Sector Delaware Bay | 1253094 | Official Number (U.S.) | ERIC MCALLISTER | Towing Vessel | UNITED STATES |  |  |  | 02 - Structural Conditions | 02110 - Beams, frames, floors-op. damage | 705 - Other - as specified | A towing vessel must be maintained and operated so the watertight integrity and stability of the vessel are not compromised. While transiting outbound the C&D canal west of the George Bridge, the vessel ran aground and made contact with the canal bank on the port quarter. Vessel is enroute to MCallister Pier in Philadelphia and waiting for diver's to access damage. Provide a damage survey attesting to the watertight integrity and stability of the vessel prior to vessel's movement to the satisfaction of the vessel's Third Party Organization (TPO).
2025-05-02 | 8127571 | Marine Safety Unit Paducah | 561372 | Official Number (U.S.) | MISS EMMA | Towing Vessel | UNITED STATES |  |  |  | 09 - Working and Living Conditions | 09209 - Electrical | 16 - Rectify deficiencies w/in 14 days | Electrical components that pose an electrical hazard must be in an enclosure. Bilge alarm junction box missing cover. Replace. 46CFR143.400(g)
2025-05-02 | 8123750 | Sector Southeast Alaska | 1238677 | Official Number (U.S.) | DISCOVER | Passenger Ship | UNITED STATES |  |  |  | 09 - Working and Living Conditions | 09112 - Medical Equipment | 16 - Rectify deficiencies w/in 14 days | A vessel must carry a first-aid kit approved under ISO 18813:2006(e) paragraph 4.12. Update first aid kit. 46 CFR 184.710
2025-05-02 | 8115616 | Sector New Orleans | 9519169 | IMO Number | ALLEGRA | Bulk Carrier | MALTA |  | LLOYD'S REGISTER OF SHIPPING | LLOYD'S REGISTER OF SHIPPING | 07 - Fire Safety | 07126 - Oil accumulation in engine room | 60 - Rectify deficiencies prior to movement | Means shall be provided to control leaks of flammable liquids. PSCO observed fuel leaking from high pressure fuel line on generators #2 and #3 as well as pooled fuel in the overflow drainage areas of generators #1, #2, and #3. SOLAS 74(a), 2020,II-2/4.1.1, Prior to movement, Code 60.
2025-05-02 | 8123418 | Sector Puget Sound | 910307 | Official Number (U.S.) | MATSON TACOMA | General Dry Cargo Ship | UNITED STATES |  |  |  | 07 - Fire Safety | 07101 - Fire prevention structural integrity | 705 - Other - as specified | Where "A" class divisions are pierced for the passage of electrical cables, arrangements shall be made to ensure that the fires resistance is not imparted. Wireway locker on the 01 deck has holes in the overhead compromising the "A" class boundary. SOLAS 74(83 Amend)II-2/23
2025-05-02 | 8123418 | Sector Puget Sound | 910307 | Official Number (U.S.) | MATSON TACOMA | General Dry Cargo Ship | UNITED STATES |  |  |  | 09 - Working and Living Conditions | 09209 - Electrical | 50 - Rectify deficiencies w/in 30 days | Lighting fittings shall be arranged to prevent temperature rises that would be injurious to the wiring, and to prevent surrounding material from becoming excessively hot. Light in the wire way locker on the poop deck has extension cord wired into lighting fixture. SOLAS74(83 amended) II-I/27(a)(v)
2025-05-02 | 8127363 | Marine Safety Unit Cleveland | 1137666 | Official Number (U.S.) | FLY CLE | Passenger Ship | UNITED STATES |  |  |  | 05 - Radio Communications | 05111 - Satellite EPIRB 406MHz/1.6GHz | 50 - Rectify deficiencies w/in 30 days | A vessel must comply with installation and certification requirements for any EPIRB from the FCC as set forth in 47 CFR 80. EPIRB registration needs to be updated with the new vessel name.
2025-05-02 | 8137206 | Marine Safety Detachment Sitka | AK2710AR | State Number | DIB 6 | Passenger Ship | UNITED STATES |  |  |  | 05 - Radio Communications | 05199 - Other (radio communication) | 701 - Prior to carriage of passengers/cargo | 176.840: The cognizant OCMI may require that a vessel and its equipment undergo any additional test or inspection deemed reasonable and necessary to determine that the vessel and its equipment are suitable for the service in which they are to be employed. VHF Radio- Portables to be secured by lanyard or suitable means, weatherproof, & with a spare battery.
2025-05-02 | 8120823 | Sector Mobile | 9331830 | IMO Number | GRIT CEMENT IV | Bulk Carrier | PANAMA | RINA |  |  | 11 - Life Saving Appliances | 11199 - Other (life saving) | 10 - Deficiency Rectified | Muster and embarkation stations shall be adequately illuminated by lighting supplied from the emergency source of electrical power. PSCO observed port life raft embarkation floodlight inoperable. 74 SOLAS (20) III/11.4
2025-05-02 | 8127363 | Marine Safety Unit Cleveland | 1137666 | Official Number (U.S.) | FLY CLE | Passenger Ship | UNITED STATES |  |  |  | 05 - Radio Communications | 05103 - Main installation | 50 - Rectify deficiencies w/in 30 days | A vessel must comply with installation and certification requirements for any radio installation from the FCC as set forth in 47 CFR 80. Radio station authorization needs to be updated.
2025-05-02 | 8127582 | Marine Safety Unit Morgan City | 1220719 | Official Number (U.S.) | L/B CAITLIN | Offshore | UNITED STATES |  |  |  | 11 - Life Saving Appliances | 11131 - On board training and instructions | 17 - Rectify deficiencies prior to departure | Initial inspection. The initial inspection of lifesaving appliances and arrangements for certification includes a demonstration of—. Davit had weighted pulley replaced, davit needs weight test prior to usage.
2025-05-02 | 8127504 | Marine Safety Unit Paducah | 278637 | Official Number (U.S.) | MISS ELIZABETH | Towing Vessel | UNITED STATES |  |  |  | 13 - Propulsion and Auxiliary Machinery | 13199 - Other (machinery) | 16 - Rectify deficiencies w/in 14 days | Piping for flammable or combustible liquid, seawater cooling, or fire fighting systems must be fitted with isolation valves. Fuel oil return lines at the fuel tank, for the main engine's and generator's, do not have any isolation valves. Install isolation valves to the satisfaction of an attending Marine Inspector. 46 CFR 143.250(c)
2025-05-02 | 8131667 | Sector Maryland-National Capital Region | 1194882 | Official Number (U.S.) | AMERICAN STAR | Passenger Ship | UNITED STATES |  |  |  | 13 - Propulsion and Auxiliary Machinery | 13102 - Auxiliary engine | 16 - Rectify deficiencies w/in 14 days | Machinery and equipment installed on each vessel must be suitable for the vessel and its operation and for the purpose intended. Port generator motor was smoking excessively from belt housing. Make appropriate repairs and supply tech report once work is completed.
2025-05-02 | 8127473 | Sector Delaware Bay | CG059142 | Coast Guard Number | MOCEAN I | Passenger Ship | UNITED STATES |  |  |  | 07 - Fire Safety | 07110 - Fire fighting equipment and appliances | 16 - Rectify deficiencies w/in 14 days | EACH PORTABLE FIRE EXTINGUISHER ON A VESSEL MUST BE OF AN APPROVED TYPE. STARBOARD SIDE FIRE EXTINGUISHER IS NOT SECURED. PROPERLY SECURE FIRE EXTINGUISHER. 46 CFR 181.500(a)
2025-05-02 | 8120764 | Sector Charleston | 9287443 | IMO Number | PENSILVANIA | General Dry Cargo Ship | PANAMA |  | BUREAU VERITAS | PANAMA MARITIME AUTHORITY | 14 - Pollution Prevention | 14119 - Oil and oily mixtures from machinery spaces | 40 - Rectify deficiencies prior to next US port after sailing foreign | Means shall be provided to control leaks of flammable liquids. Multiple catch basins were observed below the main engine. 74SOLAS(04)II-2/4.1.1 (40ac)
2025-05-02 | 8128764 | Marine Safety Detachment Nags Head | 1281353 | Official Number (U.S.) | OCRACOKE EXPRESS | Passenger Ship | UNITED STATES |  |  |  | 11 - Life Saving Appliances | 11116 - Distress flares | 16 - Rectify deficiencies w/in 14 days | A vessel on a lakes, bays, and sounds, or rivers route must carry: three red flare re flare distress signals and three hand orange smoke distress signals. All distress signals on board were expired.
2025-05-02 | 8120823 | Sector Mobile | 9331830 | IMO Number | GRIT CEMENT IV | Bulk Carrier | PANAMA | RINA |  |  | 07 - Fire Safety | 07110 - Fire fighting equipment and appliances | 10 - Deficiency Rectified | Fire-fighting systems and appliances shall be kept in good working order and readily available for immediate use. PSCO observed a fire hose with a leak and ineffective for use. 74 SOLAS (20) II-2/14.2.1.2
2025-05-02 | 8126390 | Sector Honolulu | 1096454 | Official Number (U.S.) | LUCKY LADY | Passenger Ship | UNITED STATES |  |  |  | 03 - Water/Weathertight Conditions | 03105 - Covers (hatchway-, portable-, tarpaulins, etc.) | 16 - Rectify deficiencies w/in 14 days | A hatch exposed to the weather must be watertight. Gasket material pulling away from hatch on starboard aft hatch. Repair or renew gasket to make compartment watertight. 46 CFR 179.360
2025-05-02 | 8127582 | Marine Safety Unit Morgan City | 1220719 | Official Number (U.S.) | L/B CAITLIN | Offshore | UNITED STATES |  |  |  | 13 - Propulsion and Auxiliary Machinery | 13199 - Other (machinery) | 16 - Rectify deficiencies w/in 14 days | The material, design, construction, workmanship, and arrangement of main propulsion machinery and of each auxiliary, directly connected to the engine and supplied as such, must be at least equivalent to the standards established by the ABS Marine Vessel Rules. Stbd main tailshaft packing allowing excess water ingress.
2025-05-02 | 8127049 | OP location-Sector Honolulu Prevention Department- Kailua Kona | 687068 | Official Number (U.S.) | NA PALI KAI | Passenger Ship | UNITED STATES |  |  |  | 03 - Water/Weathertight Conditions | 03110 - Manholes/flush scuttles | 16 - Rectify deficiencies w/in 14 days | Must replace gasket on watertight hatch to lazeretted space.
2025-05-02 | 8127584 | Sector New Orleans | 1102180 | Official Number (U.S.) | CRISTO SANTO | Towing Vessel | UNITED STATES |  |  |  | 13 - Propulsion and Auxiliary Machinery | 13108 - Operation of machinery | 60 - Rectify deficiencies prior to movement | Machinery and electrical systems must be designed and maintained to provide for safe operation of the towing vessel and safety of persons onboard under normal and emergency conditions. Vessel reported both generators failed. Provide TPO report attesting to satisfactory condition prior to movement.
2025-05-02 | 8127582 | Marine Safety Unit Morgan City | 1220719 | Official Number (U.S.) | L/B CAITLIN | Offshore | UNITED STATES |  |  |  | 07 - Fire Safety | 07120 - Means of escape | 16 - Rectify deficiencies w/in 14 days | Self-closing fires doors of the same fire integrity standards shall be fitted in the closure. Self-closing doors did not self-close completely.
2025-05-02 | 8115616 | Sector New Orleans | 9519169 | IMO Number | ALLEGRA | Bulk Carrier | MALTA |  | LLOYD'S REGISTER OF SHIPPING | LLOYD'S REGISTER OF SHIPPING | 02 - Structural Conditions | 02105 - Steering gear | 17 - Rectify deficiencies prior to departure | All steering gear components and the rudder stock shall be of a sound and reliable construction to the satisfaction of the administration. PSCO observed hydraulic oil leakage on both rams of the steering gear system. SOLAS74(a),2020,II-1/29.2.1,Prior to departure, Code 17.
2025-05-02 | 8127588 | Marine Safety Unit Houma | 1247945 | Official Number (U.S.) | RENEE | Offshore | UNITED STATES |  |  |  | 13 - Propulsion and Auxiliary Machinery | 13199 - Other (machinery) | 15 - Rectify deficiencies by next port | Electrical equipment on a vessel must be designed, installed, and maintained to provide services necessary for safety under normal and emergency conditions. Port generator failure. Generator needs to be repaired to normal operational conditions.
2025-05-02 | 8120764 | Sector Charleston | 9287443 | IMO Number | PENSILVANIA | General Dry Cargo Ship | PANAMA |  | BUREAU VERITAS | PANAMA MARITIME AUTHORITY | 10 - Safety of Navigation | 10114 - Voyage data recorder (VDR)/Simplified Voyage data recorder(S-VDR) | 17 - Rectify deficiencies prior to departure | Adequate arrangements are in place to ensure that the performance of the equipment (VDR) required by this chapter is maintained. PSC found the VDR inoperable. 74SOLAS(20)V/16.1 (17ac)
2025-05-02 | 8123750 | Sector Southeast Alaska | 1238677 | Official Number (U.S.) | DISCOVER | Passenger Ship | UNITED STATES |  |  |  | 13 - Propulsion and Auxiliary Machinery | 13108 - Operation of machinery | 701 - Prior to carriage of passengers/cargo | At each inspection for certification, the operator shall be prepared to conduct test of its fire protection equipment, including testing of alarms and ventilation shutdowns. Repair/replace ventilation bungies. 46 CFR 176.810
2025-05-02 | 8128604 | Sector Northern New England | 278723 | Official Number (U.S.) | FORT TICONDEROGA II | Barge | UNITED STATES |  |  |  | 11 - Life Saving Appliances | 11118 - Lifejackets incl. provision and disposition | 16 - Rectify deficiencies w/in 14 days | Each stowage container for life jackets must not be capable of being locked. Life jackets stored in lockable toolboxes, remove lock cylinder or equivalent.
2025-05-02 | 8127582 | Marine Safety Unit Morgan City | 1220719 | Official Number (U.S.) | L/B CAITLIN | Offshore | UNITED STATES |  |  |  | 07 - Fire Safety | 07108 - Ready availability of fire fighting equipment | 16 - Rectify deficiencies w/in 14 days | Each master of a vessel shall ensure that the tests and inspections, of fire-extinguishing equipment, described by paragraph (b) of this section are performed—(1) Every 12 months. Portable fire-extinguisher in port engine room had lapsed inspection, last inspection conducted in 2022.
2025-05-03 | 8127860 | Sector Houston/Galveston | 1163969 | Official Number (U.S.) | NATIONAL GLORY | General Dry Cargo Ship | UNITED STATES | AMERICAN BUREAU OF SHIPPING | AMERICAN BUREAU OF SHIPPING | UNITED STATES | 15 - Safety Management Systems (ISM) | 15106 - Shipboard operations | 50 - Rectify deficiencies w/in 30 days | The company should establish procedures to ensure that the ship is maintained in conformity with the provisions of the relevant rules and regulations and with any additional requirements which may be established by the company. According to ships SMS SMM-ENG-03 5.5 & 5.6, vessel maintenance shall be carried out in accordance with company and manufacturers' instructions; vessel shall maintain spare parts stock levels adequate for safe and effective operation. Vessel found to have a substantial overdue maintenance list(217 items), vessel unable to keep up with maintenance due to lack of spare parts and resources. An external SMS audit focused on maintenance and critical spare parts accessibility is required within 30 days.
2025-05-03 | 8127787 | Sector San Diego | 9156527 | IMO Number | ZAANDAM | Passenger Ship | NETHERLANDS |  | LLOYD'S REGISTER OF SHIPPING | LLOYD'S REGISTER OF SHIPPING | 07 - Fire Safety | 07120 - Means of escape | 16 - Rectify deficiencies w/in 14 days | Above the bulkhead deck there shall be at least two means of escape from each main vertical zone or similarly restricted space or group of spaces at least one of which shall give access to a stairway forming a vertical escape. There has been a curtain added to the "Kings Room" on deck 5 turning it into a space within a space. No secondary escape route or audible alarm was in place. 74 Solas 97 II-2/28.1.2 (16ac)
2025-05-03 | 8127787 | Sector San Diego | 9156527 | IMO Number | ZAANDAM | Passenger Ship | NETHERLANDS |  | LLOYD'S REGISTER OF SHIPPING | LLOYD'S REGISTER OF SHIPPING | 07 - Fire Safety | 07103 - Division - decks, bulkheads and penetrations | 16 - Rectify deficiencies w/in 14 days | Where "A" class divisions are penetrated for the passage of electric cables, pipes, trunks, ducts, etc., or for girders, beams or other structural members, arrangements shall be made to ensure that the fire resistance is not impaired. Piping going through bulkhead in "Cascade Room" on deck 09 has gaps in SFP. 74 SOLAS 97 II-2/18.1.1 (16ac)
2025-05-03 | 8121654 | Sector Miami | 9383936 | IMO Number | OASIS OF THE SEAS | Passenger Ship | BAHAMAS, THE |  |  |  | 07 - Fire Safety | 07120 - Means of escape | 16 - Rectify deficiencies w/in 14 days | The means of escape, including stairways and exits, shall be marked by lighting or photoluminescent strip indicators placed not more than 300 mm above the deck at all points of the escape route, including angles and intersections. The marking must enable passengers/crew to identify the routes of escape and readily identify the escape exits. Additionally, escape route signs and fire equipment location markings shall be of photoluminescent material or marked by lighting. PSCOs observed extinguished low location lighting between FD 1.1.7 and FD 1.1.9 in stairwell landing. 74 SOLAS 29 II-2/13.3.2.5.1 Code 16ac
2025-05-03 | 8126778 | Sector Western Alaska and U.S. Arctic | 9886213 | IMO Number | SILVER NOVA | Passenger Ship | BAHAMAS, THE |  |  | RINA | 07 - Fire Safety | 07120 - Means of escape | 10 - Deficiency Rectified | Furniture in stairway enclosers shall be limited to seating. It shall be fixed, limited to six seats on each deck in each stairway enclosure, be restricted fire risk determined, and shall not restrict passenger escape route. Furniture shall not be permitted in passenger and crew corridors forming escape routes in cabin areas. Stairways had cleaning and trash cans stowed for cleaning accommodation spaces. 74 SOLAS 20 II-2/5.3.3 10c 07120
2025-05-03 | 8127959 | Sector New Orleans | 1204654 | Official Number (U.S.) | GREEN BAY | Ro-Ro Cargo Ship | UNITED STATES |  | AMERICAN BUREAU OF SHIPPING | UNITED STATES | 07 - Fire Safety | 07113 - Fire pumps and its pipes | 17 - Rectify deficiencies prior to departure | Fire-fighting systems and appliances shall be kept in good working order and readily available for immediate use. Vessel reported leaking in pipe from auxiliary pump that is part of the firefighting system. Vessel to provide TPO report attesting to satisfactory repair prior to departure from Jacksonville, Florida.
2025-05-03 | 8126778 | Sector Western Alaska and U.S. Arctic | 9886213 | IMO Number | SILVER NOVA | Passenger Ship | BAHAMAS, THE |  |  | RINA | 11 - Life Saving Appliances | 11131 - On board training and instructions | 50 - Rectify deficiencies w/in 30 days | Illustrations and instructions in appropriate languages shall be posted in passenger cabins and be conspicuously displayed at muster stations and other passenger spaces to inform passengers of their muster station, the essential actions they must take in an emergency and the method for donning their lifejackets. Muster illustrations and instructions were not posted at deck 3 muster stations. 74 SOLAS 20 III/8.4 50ac 11131
2025-05-03 | 8127787 | Sector San Diego | 9156527 | IMO Number | ZAANDAM | Passenger Ship | NETHERLANDS |  | LLOYD'S REGISTER OF SHIPPING | LLOYD'S REGISTER OF SHIPPING | 07 - Fire Safety | 07103 - Division - decks, bulkheads and penetrations | 16 - Rectify deficiencies w/in 14 days | Where "A" class divisions are penetrated for the passage of electric cables, pipes, trunks, ducts, etc., or for the girders, beams or other structural members, arrangements shall be made to ensure that the fire resistance is not impaired. Pipe going through A-60 is made of non-metallic material and is free moving with in the penetration in way of fire door A.1.098. 74 SOLAS 97 II-2/18.1.1 (16ac)
2025-05-03 | 8129568 | Marine Safety Detachment Fort Macon | 928441 | Official Number (U.S.) | CARTERET | Passenger Ship | UNITED STATES |  |  |  | 13 - Propulsion and Auxiliary Machinery | 13108 - Operation of machinery | 10 - Deficiency Rectified | Vessel shall be regulated to standard of ABS rules for steel vessels in regards to main propulsion system. System was not capable of being used as designed with dual propulsion, repair and test to satisfaction of USCG.
2025-05-03 | 8127860 | Sector Houston/Galveston | 1163969 | Official Number (U.S.) | NATIONAL GLORY | General Dry Cargo Ship | UNITED STATES | AMERICAN BUREAU OF SHIPPING | AMERICAN BUREAU OF SHIPPING | UNITED STATES | 11 - Life Saving Appliances | 11110 - Stowage and provision of liferafts | 10 - Deficiency Rectified | Before the ship leaves port and at all times during the voyage, all life-saving appliances shall be in working order and ready for immediate use. Port liferaft painter line improperly configured, secured to vessel instead of weak link.
2025-05-03 | 8121654 | Sector Miami | 9383936 | IMO Number | OASIS OF THE SEAS | Passenger Ship | BAHAMAS, THE |  |  |  | 07 - Fire Safety | 07105 - Fire doors/openings in fire-resisting divisions | 16 - Rectify deficiencies w/in 14 days | Fire doors in main vertical zone bulkheads, galley boundaries and stairway enclosures shall be self-closing and be capable of closing with an angle of inclination of up to 3.5* opposing closure. PSCOs observed FD 1.1.9 and FD 1.1.7 located in STBD aft crew stairway did not fully close on their own. 74 SOLAS 20 II-2/9.4.1.1.5.1 Code 16ac
2025-05-03 | 8128091 | Sector New Orleans | 9944132 | IMO Number | NORD VIRAGE | Tank Ship | PANAMA |  | DNV | PANAMA | 14 - Pollution Prevention | CG012 - Extraordinary Condition Claims | 40 - Rectify deficiencies prior to next US port after sailing foreign | The master, owner, operator, agent, or person in charge of a vessel equipped with ballast tanks that operates in the waters of the United States must employ one of the authorized ballast water management methods listed in 33 CFR 151.2025(a). Vessel’s ballast water management system is inoperable. Vessel has been granted an extraordinary circumstance to employ the ballast water management method listed in 33 CFR 151.2025(a)(3) to conduct cargo operations while in the Sector New Orleans COTP Zone. In accordance with 33 CFR 151.2040(b)(3), the vessel must discharge only that amount of ballast water operationally necessary to ensure the safety and stability of the vessel for cargo operations. 33 CFR 151.2025(a)
2025-05-04 | 8128021 | Sector Delaware Bay | 9419553 | IMO Number | FOUR WIND | Tank Ship | ITALY |  |  | ITALY | 13 - Propulsion and Auxiliary Machinery | 13101 - Propulsion main engine | 60 - Rectify deficiencies prior to movement | The condition of the ship and its equipment shall be maintained to conform with the provisions of the present regulations to ensure that the ship in all respects will remain fit to proceed to sea without danger to the ship or persons on board. PSCO rcvd report that the vessel was unable to come up to the speed when requested by pilot while transiting in the COTP zone. 74SOLAS (20) 1/11(a)
2025-05-04 | 8127543 | Sector Miami | 9506459 | IMO Number | CELEBRITY REFLECTION | Passenger Ship | MALTA | DET NORSKE VERITAS | AMERICAN BUREAU OF SHIPPING | AMERICAN BUREAU OF SHIPPING | 07 - Fire Safety | 07109 - Fixed fire extinguishing installation | 10 - Deficiency Rectified | A fixed Fire-extinguishing system, required by this chapter shall comply with the provisions of the Fire Safety Systems Code. PSCOs observed a high-pressure water mist ampule which was of a higher temperature rating than what is reflected in the ship's plan. The ampule was located on Deck 15, Sunset Bar Pantry. 74SOLAS(20) II-2/10.4.1.1
2025-05-04 | 8128360 | Sector Los Angeles/Long Beach | 1266381 | Official Number (U.S.) | BERNARDINE C | Towing Vessel | UNITED STATES |  |  |  | 13 - Propulsion and Auxiliary Machinery | 13199 - Other (machinery) | 17 - Rectify deficiencies prior to departure | Propulsion machinery, including main engines, reduction gears, shafting, and bearings must be maintained to ensure proper operation. Vessel fouled port shaft while manuevering and reported a loss of propulsion. Vessel is not cleared to conduct towing operations until rectified with TPO (ABS) and reported to USCG.
2025-05-04 | 8128068 | Sector Houston/Galveston | 9498315 | IMO Number | LILA II | Bulk Carrier | LIBERIA |  | RINA | RINA | 11 - Life Saving Appliances | 11104 - Rescue boats | 17 - Rectify deficiencies prior to departure | Before the ship leaves port and at all times during the voyage, all life saving appliances shall be in working order and ready for immediate use. PSCO observed rescue boat steering arrangement being inoperable during aperational test. Steering was fixed by 2nd engineer by removing salt and lubricating arrangement.
2025-05-04 | 8128343 | Sector Los Angeles/Long Beach | 562590 | Official Number (U.S.) | ELIZABETH C | Towing Vessel | UNITED STATES |  |  |  | 13 - Propulsion and Auxiliary Machinery | 13199 - Other (machinery) | 17 - Rectify deficiencies prior to departure | Propulsion machinery, including main engines, reduction gears, shafting, and bearings must be maintained to ensure proper operation. Vessel fouled propulsion gear while manuevering and reported a loss of propulsion. Vessel is not cleared to conduct towing operations until rectified with TPO (ABS) and reported to USCG.
2025-05-04 | 8128292 | Sector Southeastern New England | 9382736 | IMO Number | ERLYNE | Bulk Carrier | LIBERIA |  | NIPPON KAIJI KYOKAI | NIPPON KAIJI KYOKAI | 10 - Safety of Navigation | 10118 - Speed and distance indicator | 40 - Rectify deficiencies prior to next US port after sailing foreign | The condition of the ship and its equipment shall be maintained to conform with the present regulations to ensure that the ship in all respects will remain fit to proceed to sea without danger to the ship or persons on board. Vessel self reported inoperable speed log on notice of arrival. 74SOLAS(20)I-11/(a) 40ac
2025-05-04 | 8128413 | Sector New Orleans | 9717060 | IMO Number | MEGHNA STAR | Bulk Carrier | BANGLADESH |  | AMERICAN BUREAU OF SHIPPING | AMERICAN BUREAU OF SHIPPING | 14 - Pollution Prevention | CG012 - Extraordinary Condition Claims | 40 - Rectify deficiencies prior to next US port after sailing foreign | The master, owner, operator, agent, or person in charge of a vessel equipped with ballast tanks that operates in the waters of the United States must employ one of the authorized ballast water management methods listed in 33 CFR 151.2025(a). Vessel’s ballast water management system is inoperable. Vessel has been granted an extraordinary circumstance to employ the ballast water management method listed in 33 CFR 151.2025(a)(3) to conduct cargo operations while in the Sector New Orleans COTP Zone. In accordance with 33 CFR 151.2040(b)(3), the vessel must discharge only that amount of ballast water operationally necessary to ensure the safety and stability of the vessel for cargo operations. 33 CFR 151.2025(a)
2025-05-04 | 8128395 | Sector New Orleans | 1236134 | Official Number (U.S.) | LIBERTY | Towing Vessel | UNITED STATES |  |  |  | 13 - Propulsion and Auxiliary Machinery | 13108 - Operation of machinery | 17 - Rectify deficiencies prior to departure | Machinery and electrical systems must be designed and maintained to provide for safe operation of the towing vessel and safety of persons on board under normal and emergency conditions. Vessel reported reduction of power in port engine. TPO to attest to satisfactory condition of both engines prior to movement from MM 124. One time transit permitted to MM 124 with assist tug.
2025-05-04 | 8128154 | Sector New Orleans | 9278181 | IMO Number | CARNIVAL LIBERTY | Passenger Ship | PANAMA |  | LLOYD'S REGISTER OF SHIPPING | PANAMA | 07 - Fire Safety | 07120 - Means of escape | 50 - Rectify deficiencies w/in 30 days | Escape doors from public spaces that are normally latached shall be fitted with a means of quick release. Such means shall consist of a door-latching mechanism incorporating a device that releases the latch upon the application of force in the direction of escape flow. Escape doors from the Victorian Lounge do not have a quick release mechanism and consists of thumb latches that do not release when force is applied to the door release mechanism. The aft door on the Piano Lounge was found to be of the same configuration. 74 SOLAS (20) II-2/13.3.2.6.2
2025-05-04 | 8128154 | Sector New Orleans | 9278181 | IMO Number | CARNIVAL LIBERTY | Passenger Ship | PANAMA |  | LLOYD'S REGISTER OF SHIPPING | PANAMA | 07 - Fire Safety | 07120 - Means of escape | 16 - Rectify deficiencies w/in 14 days | The administration shall ensure that such lighting or photoluminescent equipment has been evaluateed, tested, and applied in accordance with the Fire Safety Systems Code. Any required low-location lighting (LLL) systems shall be approved by the adminstration. The LLL in the forward passenger stairwells on decks 4,6,7 and 8 were not iulluminated entirely to include the top and bottom indicators. 74 SOLAS (20) II-2/13.3.2.5.1 FSS Code 11.2.1
2025-05-04 | 8128054 | Sector Maryland-National Capital Region | 9447885 | IMO Number | SOUTHAMPTON EXPRESS | General Dry Cargo Ship | PORTUGAL |  |  |  | 09 - Working and Living Conditions | 09223 - Gangway, accommodation-ladder | 16 - Rectify deficiencies w/in 14 days | For all ships, the means for embarkation and disembarkation shall be inspected and maintained in suitable condition for their intended purpose, taking into account any restrictions related to safe loading. PSCO was notified by the attending pilot, that while mooring, the starboard accommodation ladder was lowered to far and landing step was bent. RO to attest to the repairs and safety of the accommodation ladder.
2025-05-05 | 8128545 | Sector New York | 1139835 | Official Number (U.S.) | ISLAND CURRENT III | Passenger Ship | UNITED STATES |  |  |  | 08 - Alarms | 08103 - Fire alarm | 50 - Rectify deficiencies w/in 30 days | An interconnected detection and alarm system must: Consist of multiple-station smoke detectors listed by an NRTL, or independent laboratory accepted by the Commandant according to 46 CFR 159.010, as meeting UL 217. Vessel's interconnected detection and alarm system is not certified to UL 217 standard. Owner must submit proposal within 30 days. 46 CFR 181.450 (a)(1)
2025-05-05 | 8127006 | Marine Safety Unit Lewes | 279059 | Official Number (U.S.) | ANGLER | Passenger Ship | UNITED STATES |  |  |  | 11 - Life Saving Appliances | 11118 - Lifejackets incl. provision and disposition | 701 - Prior to carriage of passengers/cargo | Placards with lfie jacketdonning instructions shall be visible to the crew and passengers. VSL has 03 types of life jackets and requires a donning instruction placard for each type for crew and pax to be familiar with. 46CFR185.516
2025-05-05 | 8127467 | Sector San Francisco | 298912 | Official Number (U.S.) | BEARCAT | Towing Vessel | UNITED STATES |  |  |  | 11 - Life Saving Appliances | 11117 - Lifebuoys incl. provision and disposition | 16 - Rectify deficiencies w/in 14 days | Lifebuoys must have the following attachments and fittings: At least one lifebuoy must have a lifeline, secured around the body of the lifebuoy; Each lifebuoy with a floating electric water light must have a lanyard of at least 910 millimeters (3 feet) in length, but not more than 1,830 millimeters (6 feet), securing the water light around the body of the lifebuoy. Lifebuoy lifeline and water lights not attached around the body of the ring. 46 CFR 141.360
2025-05-05 | 8128545 | Sector New York | 1139835 | Official Number (U.S.) | ISLAND CURRENT III | Passenger Ship | UNITED STATES |  |  |  | 07 - Fire Safety | 07124 - Maintenance of Fire protection systems | 701 - Prior to carriage of passengers/cargo | The owner, managing operator, or a qualified servicing facility as applicable must conduct the following inspections and tests: For fixed-gas fire extinguishing systems, the inspections and tests required by Table 176.810(b) of this section, in addition to the tests required by 46 CFR 147.60 and 147.65. The owner or managing operator must provide satisfactory evidence of the required servicing to the marine inspector. Satisfactory Servicing Report is not available. Additionally, hydrostatic testing of cylinder is required due to extent of corrosion. 46 CFR 176.810 (b)(2)
2025-05-05 | 8127063 | Sector San Francisco | 1026108 | Official Number (U.S.) | SAN FRANCISCO BELLE | Passenger Ship | UNITED STATES |  |  |  | 09 - Working and Living Conditions | 09127 - Cleanliness | 16 - Rectify deficiencies w/in 14 days | At each annual inspection the passenger and crew quarters, toilet and washing spaces, galleys, serving pantries, lockers, etc., shall be examined by the inspector to be assured that they are in a sanitary condition. Vessels galley hood grease trap system found with excess oils. 46 CFR 71.25-40
2025-05-05 | 8127063 | Sector San Francisco | 1026108 | Official Number (U.S.) | SAN FRANCISCO BELLE | Passenger Ship | UNITED STATES |  |  |  | 07 - Fire Safety | 07105 - Fire doors/openings in fire-resisting divisions | 10 - Deficiency Rectified | The general construction of the vessel shall be such as to minimize fire hazards insofar as is reasonable and practicable. Vessel found with missing firestop in cable transits on the 01 and 03 decks. * Corrected on the spot. 46 CFR 72.03-5
2025-05-05 | 8128579 | Marine Safety Unit Houma | 631883 | Official Number (U.S.) | FULLA | Towing Vessel | UNITED STATES |  |  |  | 02 - Structural Conditions | 02117 - Decks - corrosion | 50 - Rectify deficiencies w/in 30 days | Overhead in forward portion of the engine room is wasted. Steel plate was placed in the laundry room and the bathroom/shower area. The metal is holed allowing air from the enging room into the spaces. Concerns about exhaust gas and possible fire spread into crew spaces. Crew placed temp patches and will submit proposal for proper repairs.
2025-05-05 | 8127006 | Marine Safety Unit Lewes | 279059 | Official Number (U.S.) | ANGLER | Passenger Ship | UNITED STATES |  |  |  | 03 - Water/Weathertight Conditions | 03104 - Cargo & other hatchways | 701 - Prior to carriage of passengers/cargo | Responsibility of Master to ensure hatches are properly secured prior to getting underway. Deck hatches were not dogging down in closed position. 46CFR185.20-15
2025-05-05 | 8140188 | Sector Lake Michigan | 502623 | Official Number (U.S.) | RUTH LUCILLE | Towing Vessel | UNITED STATES |  |  |  | 03 - Water/Weathertight Conditions | 03111 - Cargo ports and other similar openings | 50 - Rectify deficiencies w/in 30 days | Each window or portlight must be capable of withstanding the maximum expected load from wind and waves. Port engine room port hole has a crack in it.
2025-05-05 | 8129116 | Marine Safety Unit Portsmouth | 1029957 | Official Number (U.S.) | BIG ROCK | Passenger Ship | UNITED STATES |  |  |  | 07 - Fire Safety | 07110 - Fire fighting equipment and appliances | 16 - Rectify deficiencies w/in 14 days | Fire hose with a nozzle must be attached to each fire hydrant at all times. Fire hose is not attached at all times. 46 CFR 181.320
2025-05-05 | 8128662 | Sector Mobile | 1107550 | Official Number (U.S.) | FRAYED KNOT | Passenger Ship | UNITED STATES |  |  |  | 09 - Working and Living Conditions | 09209 - Electrical | 16 - Rectify deficiencies w/in 14 days | Each battery must be located as high above the bilge as practicable, secured to protect against shifting with the roll and pitch of the vessel, and free from exposure to water splash or spray. (e) Batteries must be mounted in trays lined with, or constructed of, a material that is resistant to damage by the electrolyte. Batteries were not secured in a tray nor did they have a cover protecting them.
2025-05-05 | 8129237 | Sector Los Angeles/Long Beach | 9299800 | IMO Number | CMA CGM MEDEA | General Dry Cargo Ship | FRANCE |  | FRANCE | FRANCE | 14 - Pollution Prevention | 14101 - Control of discharge | 40 - Rectify deficiencies prior to next US port after sailing foreign | The purpose of this regulation is to prevent the ignition of combustible materials or flammable liquids. For this purpose, the following functional requirements shall be met: means shall be provided to control leaks of flammable liquids. PSCO received report of fuel oil leakage into the cargo hold no.6 starboard side due to damage caused by a corroded sounding pipe. 74 SOLAS (20) II-2/4.1.1
2025-05-05 | 8129116 | Marine Safety Unit Portsmouth | 1029957 | Official Number (U.S.) | BIG ROCK | Passenger Ship | UNITED STATES |  |  |  | 11 - Life Saving Appliances | 11116 - Distress flares | 17 - Rectify deficiencies prior to departure | 12 Distress signals expired. Vessel requires six red USCG approval 160.021 and six orange smoke USCG approval 160.037. 46 CFR 180.68
2025-05-05 | 8127467 | Sector San Francisco | 298912 | Official Number (U.S.) | BEARCAT | Towing Vessel | UNITED STATES |  |  |  | 08 - Alarms | 08199 - Other (alarms) | 50 - Rectify deficiencies w/in 30 days | Alarms must: Be visible and audible at each operating station. The alarm located at the operating station may be a summary alarm; if the alarm at the operating station is a summary alarm, the specific alarm condition must be indicated at the machinery or bilge location. All alarms required by this part were not installed in the upper operating station. 46 CFR 143.230
2025-05-05 | 8129116 | Marine Safety Unit Portsmouth | 1029957 | Official Number (U.S.) | BIG ROCK | Passenger Ship | UNITED STATES |  |  |  | 05 - Radio Communications | 05103 - Main installation | 16 - Rectify deficiencies w/in 14 days | Vessel is required to carry VHF DSC radio. Vessel Uniden UM380 radio does not have GPS connected, rendering the DSC capability not fully functional. 46 CFR 184.502 / 47 CFR 80.905
2025-05-05 | 8129116 | Marine Safety Unit Portsmouth | 1029957 | Official Number (U.S.) | BIG ROCK | Passenger Ship | UNITED STATES |  |  |  | 11 - Life Saving Appliances | 11117 - Lifebuoys incl. provision and disposition | 16 - Rectify deficiencies w/in 14 days | Vessel is required floating waterlights on life floats and life buoy. Waterlight batteries are expired. 46 CFR 180.175
2025-05-05 | 8129116 | Marine Safety Unit Portsmouth | 1029957 | Official Number (U.S.) | BIG ROCK | Passenger Ship | UNITED STATES |  |  |  | 07 - Fire Safety | 07109 - Fixed fire extinguishing installation | 17 - Rectify deficiencies prior to departure | At each inspection for certification the owner must have the vessel ready including inspection of each fixed gas fire extinguishing system to ensure system is in operating condition. Sea fire pre engineered system had service pin in place rendering system unable to be manually operated as required by 181.420(a)(2). 46 CFR 176.810
2025-05-05 | 8129116 | Marine Safety Unit Portsmouth | 1029957 | Official Number (U.S.) | BIG ROCK | Passenger Ship | UNITED STATES |  |  |  | 11 - Life Saving Appliances | 11108 - Inflatable liferafts | 17 - Rectify deficiencies prior to departure | Life floats are required to be connected to the vessel. Life float was found not connected 46 CFR 180.130
2025-05-05 | 8129116 | Marine Safety Unit Portsmouth | 1029957 | Official Number (U.S.) | BIG ROCK | Passenger Ship | UNITED STATES |  |  |  | 05 - Radio Communications | 05111 - Satellite EPIRB 406MHz/1.6GHz | 705 - Other - as specified | Epirb Battery required to be replaced if expired or EPIRB is used. Epirb witness tab broken. EPIRB is considered used. Limited to 3 miles. 46 CFR 185.728
2025-05-05 | 8127006 | Marine Safety Unit Lewes | 279059 | Official Number (U.S.) | ANGLER | Passenger Ship | UNITED STATES |  |  |  | 11 - Life Saving Appliances | 11118 - Lifejackets incl. provision and disposition | 705 - Other - as specified | An approved life preserver shall be on board for each person carried. VSL required 62 adult life preservers, 07 child. VSL has 55 adult and 07 child. VSL restricted to 53 total pax plus 02 crew. 46CFR180.25-5
2025-05-05 | 8127467 | Sector San Francisco | 298912 | Official Number (U.S.) | BEARCAT | Towing Vessel | UNITED STATES |  |  |  | 13 - Propulsion and Auxiliary Machinery | 13102 - Auxiliary engine | 16 - Rectify deficiencies w/in 14 days | Machinery and electrical systems must be designed and maintained to provide for safe operation of the towing vessel and safety of persons onboard under normal and emergency conditions. Small leak found on port generator originating from sensor. Investigate cause and repair to the satisfaction of the MI. 46 CFR 143.205
2025-05-05 | 8136322 | Marine Inspections Unit Singapore | 1337203 | Official Number (U.S.) | STENA IMPERATIVE | Tank Ship | UNITED STATES |  | BERMUDA | UNITED STATES | 06 - Cargo Operations Including Equipment | 06106 - Cargo transfer - Tankers | 10 - Deficiency Rectified | The condition of the ship and its equipment shall be maintained to conform with the provisions of the present regulations to ensure that the ship in all respects will remain fit to proceed to sea without danger to the ship or persons on board. On port side two cargo manifold block valve actuators damaged or missing. SOLAS I-11(a)
2025-05-05 | 8128987 | Sector San Juan | 1291333 | Official Number (U.S.) | SEA TITAN | Passenger Ship | UNITED STATES |  |  |  | 02 - Structural Conditions | 02199 - Other (Structural condition) | 16 - Rectify deficiencies w/in 14 days | Delamination found under deck, starboard side engine room, towards the forward bulkhead.
2025-05-05 | 8129116 | Marine Safety Unit Portsmouth | 1029957 | Official Number (U.S.) | BIG ROCK | Passenger Ship | UNITED STATES |  |  |  | 05 - Radio Communications | 05103 - Main installation | 16 - Rectify deficiencies w/in 14 days | Vessel is required to be fitted with a reserve power supply for the radios due to being an applicable small passenger vessel with the power supply being in the engine room. Vessel does not have a reserve power supply of at least 3 hours that supplies the radios only. 46 CFR 184.502 / 47 CFR 80.917
2025-05-05 | 8127063 | Sector San Francisco | 1026108 | Official Number (U.S.) | SAN FRANCISCO BELLE | Passenger Ship | UNITED STATES |  |  |  | 11 - Life Saving Appliances | 11118 - Lifejackets incl. provision and disposition | 16 - Rectify deficiencies w/in 14 days | Each vessel must carry lifejackets approved under approval series 160.155 or 160.176. Vessel found with 02 child sized lifejackets with incorrect type approvals. 46 CFR 199.70(b)
2025-05-05 | 8127063 | Sector San Francisco | 1026108 | Official Number (U.S.) | SAN FRANCISCO BELLE | Passenger Ship | UNITED STATES |  |  |  | 10 - Safety of Navigation | 10111 - Charts | 16 - Rectify deficiencies w/in 14 days | As appropriate for the intended voyage, all vessels except barges, ferryboats and vessels operating exclusively on rivers, must carry adequate and up-to-date charts. 46 CFR 78.05-5(a)
2025-05-05 | 8127063 | Sector San Francisco | 1026108 | Official Number (U.S.) | SAN FRANCISCO BELLE | Passenger Ship | UNITED STATES |  |  |  | 07 - Fire Safety | 07105 - Fire doors/openings in fire-resisting divisions | 16 - Rectify deficiencies w/in 14 days | All doors, except those that are kept normally closed, shall be of a type which are capable of release from the control station and from a position at the door. Holdback hooks, or other means of permanently holding the door open, not subject to control station release, will not be permitted. When double swing doors are permitted, they shall have a latch arrangement which is automatically engaged by the operation of the door release system. Vessel found with non conforming doors identified as FSD 3, 13, and 24. 46 CFR 72.05-25(b)(9)(ii)
2025-05-05 | 8127063 | Sector San Francisco | 1026108 | Official Number (U.S.) | SAN FRANCISCO BELLE | Passenger Ship | UNITED STATES |  |  |  | 02 - Structural Conditions | 02108 - Electrical installations in general | 16 - Rectify deficiencies w/in 14 days | Each panelboard must have: A circuit directory that has: (i) The circuit designation of each circuit; (ii) A description of the load of each circuit; and (iii) The rating or setting of the overcurrent protective device for each circuit. Vessel found with suspect lockout of breaker 25 on the 1st deck forward port panel. 46 CFR 111.40-11(b)
2025-05-05 | 8129116 | Marine Safety Unit Portsmouth | 1029957 | Official Number (U.S.) | BIG ROCK | Passenger Ship | UNITED STATES |  |  |  | 13 - Propulsion and Auxiliary Machinery | 13104 - Bilge pumping arrangements | 17 - Rectify deficiencies prior to departure | On a vessel of at least 26 feet a visual and audible alarm must be provided at the operating station to indicate high water. Laz and forepeak bilge alarms not operational. 46 CFR 182.530
2025-05-05 | 8128549 | Sector New York | 556499 | Official Number (U.S.) | SUPER CURRENT | Passenger Ship | UNITED STATES |  |  |  | 13 - Propulsion and Auxiliary Machinery | 13199 - Other (machinery) | 705 - Other - as specified | Exhaust gas must not leak from the piping or any connections. MIs observed exhaust gas leak from the STBD Side Generator Wet Exhaust in the lazarette space. Submit a repair plan and repair the exhaust leak within 7 days. 46 CFR 182.430 (b)
2025-05-05 | 8129116 | Marine Safety Unit Portsmouth | 1029957 | Official Number (U.S.) | BIG ROCK | Passenger Ship | UNITED STATES |  |  |  | 02 - Structural Conditions | 02108 - Electrical installations in general | 16 - Rectify deficiencies w/in 14 days | Each panel and switchboard must be protected from falling debris and splashing water. Engine room AC panel is missing a door. Additionally, two of the breakers appear to be “pushed in/slanted”. Uncertain if this is due to damage, incompatible breakers, or other reason. 46 CFR 183.330
2025-05-05 | 8129721 | Sector Honolulu | 950632 | Official Number (U.S.) | ATLANTIS VII | Passenger Ship | UNITED STATES |  |  |  | 02 - Structural Conditions | 02112 - Hull - corrosion | 705 - Other - as specified | Except as otherwise allowed by this subpart, a vessel must comply with the structural design requirements of one of the standards listed below for the hull material of the vessel. Repair interior hull coating failure in battery compartment to the satisfaction of the attending Inspector. ABS and PSI also noted areas of concern. Areas of coating failure are aft and midships.
2025-05-05 | 8129116 | Marine Safety Unit Portsmouth | 1029957 | Official Number (U.S.) | BIG ROCK | Passenger Ship | UNITED STATES |  |  |  | 07 - Fire Safety | 07110 - Fire fighting equipment and appliances | 16 - Rectify deficiencies w/in 14 days | Each portable extinguisher must be of an approved type. Wheelhouse fire extinguisher bracket is not in an approved bracket per CG approval and manufacturer label. 46 CFR 181.500
2025-05-05 | 8140188 | Sector Lake Michigan | 502623 | Official Number (U.S.) | RUTH LUCILLE | Towing Vessel | UNITED STATES |  |  |  | 09 - Working and Living Conditions | 09210 - Machinery | 50 - Rectify deficiencies w/in 30 days | Machinery systems must be maintained to provide for safe operation. There is a leak in ballast water piping at forward builkhead of engine room.
2025-05-05 | 8128549 | Sector New York | 556499 | Official Number (U.S.) | SUPER CURRENT | Passenger Ship | UNITED STATES |  |  |  | 08 - Alarms | 08103 - Fire alarm | 50 - Rectify deficiencies w/in 30 days | An interconnected detection and alarm system must: Consist of multiple-station smoke detectors listed by an NRTL, or independent laboratory accepted by the Commandant according to 46 CFR 159.010, as meeting UL 217. Vessel's interconnected detection and alarm system is not certified to UL 217 standard. Owner must submit proposal within 30 days. 46 CFR 181.450 (a)(1)
2025-05-05 | 8136322 | Marine Inspections Unit Singapore | 1337203 | Official Number (U.S.) | STENA IMPERATIVE | Tank Ship | UNITED STATES |  | BERMUDA | UNITED STATES | 14 - Pollution Prevention | 14122 - Oil fuel tank protection | 10 - Deficiency Rectified | Provisions shall be made to guard against liquid rising to height which would exceed the design head of cargo tanks and to be accomplished by Hi-level alarms. Hi-lvl, 95% audible alarm did not activate. SOLAS II-2/11.6.3.1
2025-05-05 | 8136322 | Marine Inspections Unit Singapore | 1337203 | Official Number (U.S.) | STENA IMPERATIVE | Tank Ship | UNITED STATES |  | BERMUDA | UNITED STATES | 07 - Fire Safety | 07123 - Operation of Fire protection systems | 50 - Rectify deficiencies w/in 30 days | Means shall be provided for testing the automatic operation. Vsl is lacking procedures to test automatic sprinkler system for protected spaces in the engineroom. Provide automatic sprinkler testing procedures for each protected space in the engineroom.
2025-05-05 | 8128987 | Sector San Juan | 1291333 | Official Number (U.S.) | SEA TITAN | Passenger Ship | UNITED STATES |  |  |  | 02 - Structural Conditions | 02199 - Other (Structural condition) | 16 - Rectify deficiencies w/in 14 days | Repair delamination of the swim platform. 46CFR1769.600
2025-05-05 | 8136322 | Marine Inspections Unit Singapore | 1337203 | Official Number (U.S.) | STENA IMPERATIVE | Tank Ship | UNITED STATES |  | BERMUDA | UNITED STATES | 11 - Life Saving Appliances | 11101 - Lifeboats | 705 - Other - as specified | Maintenance, testing and inspections of lifesaving appliances shall be carried out in a manner having due regard to ensuring reliability of such appliances. Verify conditions of hi-pressure air bottles in the bilge and ensure serviceable condition and examine and repair cracked gelcoat at the Port and Stbd stern safety pendant connection mounts at drydock but NLT JAN 2026.
2025-05-05 | 8136322 | Marine Inspections Unit Singapore | 1337203 | Official Number (U.S.) | STENA IMPERATIVE | Tank Ship | UNITED STATES |  | BERMUDA | UNITED STATES | 11 - Life Saving Appliances | 11106 - Fast Rescue Boats | 705 - Other - as specified | Maintenance, testing and inspections of lifesaving appliances shall be carried out in a manner having due regard to ensuring reliability of such appliances. FRP damage to bow underneath the bumper. Carry out emp repairs to prevent water ingress to prevent further delamination of FRP and carry out permanent repairs at drydock but NLT Jan 2026. SOLAS III-20.3.1
2025-05-05 | 8136322 | Marine Inspections Unit Singapore | 1337203 | Official Number (U.S.) | STENA IMPERATIVE | Tank Ship | UNITED STATES |  | BERMUDA | UNITED STATES | 11 - Life Saving Appliances | 11119 - Immersion suits | 705 - Other - as specified | For ships engaged in voyages outside of warm climates, an immersion suit of an appropriate size shall be provided for every person on board. All crewmembers that were witnessed during the abandon ship drill were unable to fully zip up the immersion suits without assistance from several other crewmembers. Even with assistance, most were unable to safely zip the suits all the way up and fasten the upper Velcro for proper seal. Vessel is restricted to operate between 30° North and 30° South latitude until appropriately sized USCG approved immersion suits are provided for each member of the crew. SOLAS III-32.3.2
2025-05-05 | 8140188 | Sector Lake Michigan | 502623 | Official Number (U.S.) | RUTH LUCILLE | Towing Vessel | UNITED STATES |  |  |  | 14 - Pollution Prevention | 14102 - Retention of oil on board | 50 - Rectify deficiencies w/in 30 days | No person may operate a US nonoceangoing ship in the navigable waters of the United States unless it has the capacity to retain onboard all oily mixtures and is equipped to discharge to a reception facility. Vessel is not retaining oily bilge water onboard in engine room.
2025-05-05 | 8136322 | Marine Inspections Unit Singapore | 1337203 | Official Number (U.S.) | STENA IMPERATIVE | Tank Ship | UNITED STATES |  | BERMUDA | UNITED STATES | 13 - Propulsion and Auxiliary Machinery | 13199 - Other (machinery) | 50 - Rectify deficiencies w/in 30 days | Periodic safety test procedures (PSTP)must be conducted at periodic intervals specified by the Coast Guard to confirm that vital systems and safety features continue to operate in a safe, reliable manner. Crew was unable to perform the engine order telegraph failure alarm test using the instructions specified in the vessel’s approved PSTP.
2025-05-05 | 8129265 | Sector Houston/Galveston | 9419735 | IMO Number | MRC NAZENDE | Tank Ship | MALTA | LLOYD'S REGISTER OF SHIPPING | BUREAU VERITAS | BUREAU VERITAS | 02 - Structural Conditions | 02108 - Electrical installations in general | 17 - Rectify deficiencies prior to departure | ELECTRICAL EQUIPMENT, CABLES AND WIRING SHALL NOT BE INSTALLED IN HAZARDOUS LOCATIONS UNLESS IT CONFORMS WITH STANDARDS NOT INFERIOR TO THOSE ACCEPTABLE TO THE ADMINISTRATION PSCO OBSERVED IMPROPERLY INSTALLED EX LIGHT ON DECK FORWARD OF ACCOM, AND WASTED CABLE RUNS ABOVE CARGO TANK 4S 74SOLAS(20)II-1/45.11
2025-05-05 | 8129025 | Sector Delaware Bay | 1168065 | Official Number (U.S.) | INDEPENDENCE II | Passenger Ship | UNITED STATES |  |  |  | 07 - Fire Safety | 07110 - Fire fighting equipment and appliances | 50 - Rectify deficiencies w/in 30 days | A vessel must have at least three 9.5 liter (21/2 gallon) buckets and placed so as to be easily available during an emergency. The words “FIRE BUCKET” must be stenciled in a contrasting color on each bucket. MI found only two fire buckets onboard vessel. 46 CFR 181.610
2025-05-05 | 8129338 | Marine Safety Detachment Sitka | 628951 | Official Number (U.S.) | BARANOF DREAM | Passenger Ship | UNITED STATES |  |  |  | 10 - Safety of Navigation | 10109 - Lights, shapes, sound-signals | 701 - Prior to carriage of passengers/cargo | The lights prescribed by these Rules shall, if carried, also be exhibited from sunrise to sunset in restricted visibility and may be exhibited in all other circumstances when it is deemed necessary. Stern light was inoperable. 33 CFR 83.20
2025-05-05 | 8129010 | Marine Safety Detachment Fort Macon | 545501 | Official Number (U.S.) | CAPE HENLOPEN | Towing Vessel | UNITED STATES |  |  |  | 01 - Certificates & Documentation | 01199 - Other (certificates) | 16 - Rectify deficiencies w/in 14 days | Unless otherwise provided by this subpart, each vessel required to have a Certificate of Inspection is subject to the annual vessel inspection fee listed in table 2.10-101 for its vessel category. MI discovered vessel has not paid user fee since Jan 2022. Pay up to date and provide proof payment has been made to MI.
2025-05-05 | 8121344 | Sector Jacksonville | 1251092 | Official Number (U.S.) | ISLAND CAT | Passenger Ship | UNITED STATES |  |  |  | 07 - Fire Safety | 07110 - Fire fighting equipment and appliances | 16 - Rectify deficiencies w/in 14 days | Each portable fire extinguisher on a vessel must be of an approved type. Improper mounting of portable fire extinguisher. Provide approved fire extinguisher mounting bracket.
2025-05-05 | 8129301 | Sector Honolulu | 1253738 | Official Number (U.S.) | TRIDENT 1 | Passenger Ship | UNITED STATES |  |  |  | 01 - Certificates & Documentation | CG001 - Certificate of Inspection (COI) | 701 - Prior to carriage of passengers/cargo | A vessel to which this subchapter applies may not be operated without having on board a valid U.S. Coast Guard Certificate of Inspection (COI). Vessel is overdue for COI Annual Inspection. Vessel is prohibited from carrying passengers until a satisfactory COI Inspection is completed. 46 CFR 176.100(a)
2025-05-05 | 8129301 | Sector Honolulu | 1253738 | Official Number (U.S.) | TRIDENT 1 | Passenger Ship | UNITED STATES |  |  |  | 01 - Certificates & Documentation | 01305 - Log-books/compulsory entries | 16 - Rectify deficiencies w/in 14 days | Abandon ship and man overboard drills and training shall be logged or otherwise documented for review by the Coast Guard upon request. The drill entry shall include the following information: (1) Date of the drill and training; and (2) General description of the drill scenario and training topics. Drill records could not be provided. Confirm dates of previous 03 drills and provide to the attending marine inspector. 46 CFR 185.520(f)
2025-05-05 | 8128585 | Marine Safety Unit Toledo | 5273274 | IMO Number | PELEE ISLANDER | Passenger Ship | CANADA |  |  |  | 07 - Fire Safety | 07101 - Fire prevention structural integrity | 50 - Rectify deficiencies w/in 30 days | Doors in “A” Class bulkheads shall meet the following requirements:(1) Doors in bulkheads required to be Class A-60, A-30, or A-15 shall be of hollow steel or equivalent metal construction solidly filled with approved structural insulation. Fire doors on main deck are missing adequate gasket material and/or not closing properly; thus, not maintaining the structural fire protection requirement intended. 46 CFR 72.05-25(b)
2025-05-05 | 8115936 | Sector Charleston | 9700005 | IMO Number | LOWLANDS PELIKAAN | Bulk Carrier | BELGIUM |  | BELGIUM | BELGIUM | 13 - Propulsion and Auxiliary Machinery | 13106 - Insulation wetted through (oil) | 16 - Rectify deficiencies w/in 14 days | IN SPACES WHERE PENETRATION OF OIL PRODUCTS IS POSSIBLE, THE SURFACE OF INSULATION SHALL BE IMPERVIOUS TO OIL OR OIL VAPORS. PSCO OBSERVED OIL SOAKED LAGGING ON THE #1 PURIFIER AND THE SUCTION FILTER FOR MGO SUPPLY PUMP. (SOLAS 74 II-2/4.4.3)
2025-05-05 | 8129301 | Sector Honolulu | 1253738 | Official Number (U.S.) | TRIDENT 1 | Passenger Ship | UNITED STATES |  |  |  | 10 - Safety of Navigation | 10105 - Magnetic compass | 16 - Rectify deficiencies w/in 14 days | Except on a vessel limited to day-time operations, the compass must be illuminated. Vessel's compass light was not wired. Until proof of functioning compass light is provided to the satisfaction of the attending marine inspector, vessel is restricted to daylight operations only. 46 CFR 184.402(c)
2025-05-05 | 8128611 | Sector Mobile | 7390478 | IMO Number | USNS COMFORT | Miscellaneous Vessel | UNITED STATES |  |  |  | 13 - Propulsion and Auxiliary Machinery | 13199 - Other (machinery) | 705 - Other - as specified | The rudder pintle was found not to be in accordance with standards. ABS approved repairs were conducted to the rudder pintle with rudder angle limitations imposed until detailed stress calculations could be completed. MSC is ordering a new pintle pin and it must be replaced at the next dry docking 30JUN27
2025-05-05 | 8129135 | Sector Long Island Sound | CT5763AX | State Number | JOY | Passenger Ship | UNITED STATES |  |  |  | 99 - Other | 99101 - Other (Safety in general) | 16 - Rectify deficiencies w/in 14 days | Provide proof of compliance with federal drug testing requirements for all registered vessel operators/Masters, IAW standards of 46CFR16. Operators/Masters not currently enrolled in DOT accepted testing program may not operate under the authority of their credential.
2025-05-05 | 8129135 | Sector Long Island Sound | CT5763AX | State Number | JOY | Passenger Ship | UNITED STATES |  |  |  | 99 - Other | 99101 - Other (Safety in general) | 16 - Rectify deficiencies w/in 14 days | IAW 46 CFR 185.520 each vessel operator/Master shall conduct man overboard and fire drills, as applicable. Provide verbal confirmation to USCG that all seasonal vessel operators/Masters have conducted satisfactory drills prior to operating season.
2025-05-05 | 8121595 | Sector Upper Mississippi River | 369970440 | MMSI Number | PATHFINDER | Towing Vessel | UNITED STATES |  |  |  | 07 - Fire Safety | 07106 - Fire detection and alarm system | 60 - Rectify deficiencies prior to movement | Each towing vessel must have a fire detection system installed to detect engine room fires. The heat sensing probe in the lower ER wasn't working during testing. Prove proper operation prior to movement
2025-05-05 | 8128585 | Marine Safety Unit Toledo | 5273274 | IMO Number | PELEE ISLANDER | Passenger Ship | CANADA |  |  |  | 09 - Working and Living Conditions | 09209 - Electrical | 50 - Rectify deficiencies w/in 30 days | Electric installations on vessels must ensure:(1) Maintenance of services necessary for safety under normal and emergency conditions.(2) Protection of passengers, crew, other persons, and the vessel from electrical hazards. Vessel had a recently installed transformer laying on top of the sewage tank that was not permanently attached to a bulkhead or deck. Rounded electrical junction box on port side main deck bulkhead by the entrance of engine room has exposed conductors. 46 CFR 111.01(a)
2025-05-05 | 8128611 | Sector Mobile | 7390478 | IMO Number | USNS COMFORT | Miscellaneous Vessel | UNITED STATES |  |  |  | 01 - Certificates & Documentation | 01306 - Shipboard working arrangements | 50 - Rectify deficiencies w/in 30 days | Provide updated Life Saving/Safety Plan for CG approval.
2025-05-05 | 8128611 | Sector Mobile | 7390478 | IMO Number | USNS COMFORT | Miscellaneous Vessel | UNITED STATES |  |  |  | 99 - Other | 99101 - Other (Safety in general) | 10 - Deficiency Rectified | Any MSC vessel that requests a departure from CFR standards for 14 or more days in duration from any USCG OCMI must include written support from MSC Director Maritime Operations, or higher. In lieu of a no-sail, provide letters addressing the pintle repair/replacement, port and stbd super heater relief valves not fitted with pilot relief, and stbd rescue boat davit damaged falls repair.
2025-05-05 | 8129301 | Sector Honolulu | 1253738 | Official Number (U.S.) | TRIDENT 1 | Passenger Ship | UNITED STATES |  |  |  | 09 - Working and Living Conditions | 09112 - Medical Equipment | 16 - Rectify deficiencies w/in 14 days | A vessel must carry either a first-aid kit approved under approval series 160.041 or a kit with equivalent contents and instructions. Vessels first aid kit was found to contain expired aspirin. Replace with non-expired equivalent medication to the satisfaction of the attending marine inspector. 46 CFR 184.710
2025-05-05 | 8128548 | Sector New York | 677115 | Official Number (U.S.) | ISLAND CURRENT | Passenger Ship | UNITED STATES |  |  |  | 07 - Fire Safety | 07103 - Division - decks, bulkheads and penetrations | 16 - Rectify deficiencies w/in 14 days | A pre-engineered fixed gas fire extinguishing system must: (4) Be installed in accordance with the manufacturer's instructions. FWD Engine Room bulkhead contains multiple open penetrations, required to be sealed for the system to be effective in case of discharge. 46 CFR 181.420 (a)(4)
2025-05-05 | 8113864 | Sector Northern Great Lakes | 574503 | Official Number (U.S.) | THE HOPE | Passenger Ship | UNITED STATES |  |  |  | 02 - Structural Conditions | 02116 - Bulkheads - cracking | 16 - Rectify deficiencies w/in 14 days | Found the top of the water tight bulkhead in the #2 void cracked appx 1/2 inch from the bottom of the deck support frame in which the weld was also cracked. Discussed weld plan to dye pen, w/ drill stop and v out and reweld.
2025-05-05 | 8129338 | Marine Safety Detachment Sitka | 628951 | Official Number (U.S.) | BARANOF DREAM | Passenger Ship | UNITED STATES |  |  |  | 99 - Other | 99101 - Other (Safety in general) | 701 - Prior to carriage of passengers/cargo | The cognizant OCMI may require that a vessel and its equipment undergo any additional test or inspection deemed reasonable and necessary to determine that the vessel and its equipment are suitable for the service in which they are to be employed. Make ready for inspection and testing the following items: Watchman alarm, interconnected fire detection system, installed liferafts, fire pump and hoses, emergency lighting, fixed fire fighting system shutdowns. 46 CFR 176.840
2025-05-05 | 8129338 | Marine Safety Detachment Sitka | 628951 | Official Number (U.S.) | BARANOF DREAM | Passenger Ship | UNITED STATES |  |  |  | 09 - Working and Living Conditions | 09203 - Lighting (Working spaces) | 701 - Prior to carriage of passengers/cargo | Lighting fixtures shall be constructed in accordance with the requirements of Underwriters' Laboratories, Inc. Standard for Marine Type Electric Lighting Fixtures, Subject 595, or shall bear the proper Underwriters' Laboratories, Inc. "Marine Type" label, or shall be constructed in accordance with the requirements of other recognized testing laboratories. Several deck 02 outdoor lights were missing the protective guard around the globe or were found broken. 46 CFR 183.10-20(I) Old T
2025-05-05 | 8129338 | Marine Safety Detachment Sitka | 628951 | Official Number (U.S.) | BARANOF DREAM | Passenger Ship | UNITED STATES |  |  |  | 09 - Working and Living Conditions | 09109 - Pipes, wires (insulation) | 701 - Prior to carriage of passengers/cargo | This part is intended to provide a minimum standard of regulations for electrical installations and equipment that will result in a vessel that is reasonably safe from fire caused by and/or originating in electrical equipment, and reasonably safe from electrical shock. The following electrical issues were identified: - Electrical outlet in crew berthing forward 100's outboard room did not have a cover installed. - 02 florescent lights in crew berthing forward 100's did not have bulbs installed and were missing the covers. - Crew berthing room #107 had a broken electrical switch and broken light cover. - Crew berthing room #115 had a broken electrical plug cover. - Crew berthing room #114 had a missing light cover and missing light bulb. 46 CFR 183.200
2025-05-05 | 8127265 | Sector St Petersburg | 9318929 | IMO Number | QUEEN B | General Dry Cargo Ship | CYPRUS |  | DET NORSKE VERITAS | DET NORSKE VERITAS | 11 - Life Saving Appliances | 11101 - Lifeboats | 40 - Rectify deficiencies prior to next US port after sailing foreign | Maintenance, testing, and inspections of life-saving appliances shall be carried out in a manner having due regard to ensuring reliability of such appliances. PSCO observed broken and corroded bolts for the most forward hatch, nearest to the bow of the freefall lifeboat. 74 SOLAS (20 Cons.) Ch. III / Reg. 20.3.1 40ac
2025-05-05 | 8129338 | Marine Safety Detachment Sitka | 628951 | Official Number (U.S.) | BARANOF DREAM | Passenger Ship | UNITED STATES |  |  |  | 07 - Fire Safety | 07110 - Fire fighting equipment and appliances | 701 - Prior to carriage of passengers/cargo | Each length of hose must: (1) Be lined commercial fire hose that conforms to Underwriters' Laboratories, Inc., Standard 19 or Federal Specification ZZ-H-451E. A hose that bears the Label of Underwriters' Laboratories, Inc., as lined fire hose is accepted as conforming to the requirement. Fire station #4 hose had multiple pin holes located at the hydrant connection. 46 CFR 181.15-10 Old T
2025-05-05 | 8129301 | Sector Honolulu | 1253738 | Official Number (U.S.) | TRIDENT 1 | Passenger Ship | UNITED STATES |  |  |  | 07 - Fire Safety | 07110 - Fire fighting equipment and appliances | 16 - Rectify deficiencies w/in 14 days | Portable and semi-portable extinguishers must be inspected and maintained in accordance with NFPA 10. Servicing records for portable extinguishers not provided. Provide, to the attending marine inspector, the servicing records for all portable extinguishers attesting compliance with the NFPA 10 standard. 46 CFR 176.810(b)(1)
2025-05-05 | 8121231 | Sector Miami | 1151543 | Official Number (U.S.) | DIVERS PARADISE | Passenger Ship | UNITED STATES |  |  |  | 05 - Radio Communications | 05112 - VHF EPIRB | 10 - Deficiency Rectified | The master of the vessel shall ensure that:(a) Each EPIRB, other than an EPIRB in an inflatable liferaft, must be tested monthly.... The EPIRB test required by paragraph (a) shall be logged or otherwise documented, as applicable. No record of monthly EBIRP tests logged
2025-05-05 | 8121344 | Sector Jacksonville | 1251092 | Official Number (U.S.) | ISLAND CAT | Passenger Ship | UNITED STATES |  |  |  | 07 - Fire Safety | 07199 - Other (fire safety) | 16 - Rectify deficiencies w/in 14 days | Shut off valves, installed so as to close against the fuel flow. Starboard side fuel shut off handle broken.
2025-05-05 | 8133071 | Sector Key West | 1197931 | Official Number (U.S.) | THAT'S RIGHT | Passenger Ship | UNITED STATES |  |  |  | 09 - Working and Living Conditions | 09298 - Other (accident prevention) | 16 - Rectify deficiencies w/in 14 days | Alcohol awsabs have expired. Purchase new swabs from consortium.
2025-05-05 | 8129338 | Marine Safety Detachment Sitka | 628951 | Official Number (U.S.) | BARANOF DREAM | Passenger Ship | UNITED STATES |  |  |  | 99 - Other | 99101 - Other (Safety in general) | 701 - Prior to carriage of passengers/cargo | A vessel is inspected for compliance with the standards required by this subchapter. Machinery, equipment, materials, and arrangements not covered by standards in this subchapter may be inspected in accordance with standards acceptable to the cognizant OCMI as good marine practice. Reefer and freezer were not properly secured in aft food storage space.
2025-05-05 | 8127265 | Sector St Petersburg | 9318929 | IMO Number | QUEEN B | General Dry Cargo Ship | CYPRUS |  | DET NORSKE VERITAS | DET NORSKE VERITAS | 04 - Emergency Systems | 04114 - Emergency source of power - Emergency generator | 17 - Rectify deficiencies prior to departure | Each emergency generator generating set arranged to be automatically started shall be equipped with starting devices appoved by Administration. A second source of energy shall be provided unless manual starting can be demonstrated. PSCO observed the generator can not be started by the second battery set. 74 SOLAS (04 Cons.) Ch. II-1 Reg 44.2 17ac
2025-05-05 | 8128611 | Sector Mobile | 7390478 | IMO Number | USNS COMFORT | Miscellaneous Vessel | UNITED STATES |  |  |  | 11 - Life Saving Appliances | 11104 - Rescue boats | 50 - Rectify deficiencies w/in 30 days | Each passenger vessel of 500GT and over must carry on each side of the vessel at least one resuce boat. Vessel's stbd rescue boat davit is inoperable. Vessel submitted satisfactory repair plan and is permitted to operate with one rescue boat in accordance with MOU between MSC and USCG dated 30 MAY 2021. Due date of 25 MAY 2025 is per repair plan submitted to USCG Sector Mobile on 05 MAY 2025.
2025-05-05 | 8130229 | Sector Northern New England | 1214239 | Official Number (U.S.) | LAUNCH 7 | Passenger Ship | UNITED STATES |  |  |  | 04 - Emergency Systems | 04113 - Water level indicator | 701 - Prior to carriage of passengers/cargo | On a vessel of at least 26ft in length, a visual and audible alarm must be provided at the operating station to indicate a high-water level. Vessels audible bilge alarm was non-operational.
2025-05-05 | 8128700 | Marine Safety Unit Brownsville | 638383 | Official Number (U.S.) | DANNY B | Passenger Ship | UNITED STATES |  |  |  | 13 - Propulsion and Auxiliary Machinery | 13199 - Other (machinery) | 16 - Rectify deficiencies w/in 14 days | The discharge ends of vent pipes shall be fitted with removable flame screens or flame arresters. MI observed screen missing. Install screen. 46 CFR 182.20-35 (d)
2025-05-05 | 8129338 | Marine Safety Detachment Sitka | 628951 | Official Number (U.S.) | BARANOF DREAM | Passenger Ship | UNITED STATES |  |  |  | 07 - Fire Safety | 07106 - Fire detection and alarm system | 701 - Prior to carriage of passengers/cargo | Vessels described by 46 CFR 175.110(c) must have an interconnected fire detection system in compliance with § 181.450 installed in all enclosed areas where passengers and crew have routine access, including accommodation spaces and machinery spaces. Fire detection sensor in the steering gear room was missing.
2025-05-05 | 8127660 | Sector Honolulu | 9361108 | IMO Number | REBECCA | General Dry Cargo Ship | NETHERLANDS |  | DNV | DNV | 14 - Pollution Prevention | CG005 - Ballast water report | 10 - Deficiency Rectified | The master, owner, operator, agent, or person in charge of a vessel subject to this subpart and this section must submit a ballast water report to the National Ballast Information Clearinghouse (NBIC) by electronic ballast water report format using methods specified at NBIC's Web site. Vessel failed to properly submit ballast report. 33CFR151.2060 (b)
2025-05-05 | 8128700 | Marine Safety Unit Brownsville | 638383 | Official Number (U.S.) | DANNY B | Passenger Ship | UNITED STATES |  |  |  | 11 - Life Saving Appliances | 11127 - Buoyant apparatus | 16 - Rectify deficiencies w/in 14 days | When life floats are stored in tiers, the separate units must be kept apart by spacers. MI observed no spacers. Add spacers between the life floats.
2025-05-05 | 8128751 | Sector San Diego | 502384 | Official Number (U.S.) | LEGEND | Passenger Ship | UNITED STATES |  |  |  | 07 - Fire Safety | 07110 - Fire fighting equipment and appliances | 50 - Rectify deficiencies w/in 30 days | Each nozzle must be of corrosion-resistant material and be capable of being changed between a solid stream and a spray pattern. A nozzle on a vessel of not more than 65 feet in length carrying more than 49 passengers must: (1) Be of a type approved in accordance with approval series 162.027; or (2) Be of a type recognized by the Commandant as being equivalent in performance. Current nozzle onboard vessel is plastic and does not meet 162.027. Provide nozzle that meets 162.027. 46 CFR 181.320(d)
2025-05-05 | 8128945 | Marine Safety Unit Lake Worth | 635514 | Official Number (U.S.) | ST LUCIE | Towing Vessel | UNITED STATES |  |  |  | 09 - Working and Living Conditions | 09203 - Lighting (Working spaces) | 50 - Rectify deficiencies w/in 30 days | Electrical connections must be suitably installed to prevent them from coming loose through vibration or accidental contact. E/R main lighting is not permanently hard wired but plugged into existing outlets, hard wire E/R lighting.
2025-05-05 | 8129088 | Sector Charleston | 1225349 | Official Number (U.S.) | DOWNTIME | Passenger Ship | UNITED STATES |  |  |  | 10 - Safety of Navigation | 10116 - Nautical publications | 16 - Rectify deficiencies w/in 14 days | As appropriate for the intended voyage, a vessel must carry adequate and up-to-date U.S. Coast Pilot, Coast Guard Light List, and Tide Tables. Vessel did not have nautical publications on board.
2025-05-05 | 8121602 | Sector Upper Mississippi River | 369970434 | MMSI Number | GRAND TOWER | Towing Vessel | UNITED STATES |  |  |  | 08 - Alarms | 08199 - Other (alarms) | 16 - Rectify deficiencies w/in 14 days | Each towing vessel must have a reliable means to provide notification when an emergency condition exists or an essential system develops problems that require attention. The high bilge audible alarm was inoperable in the pilothouse.
2025-05-05 | 8129338 | Marine Safety Detachment Sitka | 628951 | Official Number (U.S.) | BARANOF DREAM | Passenger Ship | UNITED STATES |  |  |  | 07 - Fire Safety | 07116 - Ventilation | 701 - Prior to carriage of passengers/cargo | Spaces containing machinery shall be fitted with at least two ducts to furnish natural or mechanical supply and exhaust ventilation. Both engine room fans were supplying air to the engine room with no exhaust ventilation. 46 CFR 182.20-45(c) - Old T
2025-05-05 | 8128700 | Marine Safety Unit Brownsville | 638383 | Official Number (U.S.) | DANNY B | Passenger Ship | UNITED STATES |  |  |  | 11 - Life Saving Appliances | 11127 - Buoyant apparatus | 16 - Rectify deficiencies w/in 14 days | Each item of lifesaving equipment determined by the marine inspector to not be in serviceable condition must be repaired or replaced. MI observed fraying of the attachment strap for the pendents on the life float. Replace the strapping.
2025-05-05 | 8129338 | Marine Safety Detachment Sitka | 628951 | Official Number (U.S.) | BARANOF DREAM | Passenger Ship | UNITED STATES |  |  |  | 13 - Propulsion and Auxiliary Machinery | 13104 - Bilge pumping arrangements | 701 - Prior to carriage of passengers/cargo | On a vessel of at least 7.9 meters (26 feet) in length, a visual and audible alarm must be provided at the operating station to indicate a high water level in each normally unmanned space. Forepeak high water alarm was inoperable. 46 CFR 182.530
2025-05-05 | 8129025 | Sector Delaware Bay | 1168065 | Official Number (U.S.) | INDEPENDENCE II | Passenger Ship | UNITED STATES |  |  |  | 01 - Certificates & Documentation | CG001 - Certificate of Inspection (COI) | 50 - Rectify deficiencies w/in 30 days | The Certificate of Inspection and any SOLAS Certificates must be posted under glass or other suitable transparent material, such that all pages are visible, in a conspicuous place on the vessel where observation by passengers is likely. MI witnessed vessel’s COI and stability letter not displayed onboard. 46 CFR 176.302
2025-05-05 | 8123378 | Sector Columbia River | 528087 | Official Number (U.S.) | AMY B | Towing Vessel | UNITED STATES |  |  |  | 02 - Structural Conditions | 02106 - Hull damage impairing seaworthiness | 705 - Other - as specified | When conducting an examination of a towing vessel as required by this subpart, the surveyor must determine whether any defect, deterioration, damage, or modifications of the hull and related structure and components may adversely affect the vessel's seaworthiness or fitness or suitability for its route or service. Vessel rep and ship yard workers identified wasted steel on bow prior to inspection. MI confirmed 04 holes observing daylight from inside the forward most void. Gauging reports have been requested along with repair proposal and welding procedures for repairs.
2025-05-05 | 8121231 | Sector Miami | 1151543 | Official Number (U.S.) | DIVERS PARADISE | Passenger Ship | UNITED STATES |  |  |  | 07 - Fire Safety | 07110 - Fire fighting equipment and appliances | 10 - Deficiency Rectified | The owner, managing operator, or a qualified servicing facility as applicable must conduct the following inspections and tests:Monthly inspections required by NFPA 10 may be conducted No logs of monthly extinguisher checks available.
2025-05-05 | 8123378 | Sector Columbia River | 528087 | Official Number (U.S.) | AMY B | Towing Vessel | UNITED STATES |  |  |  | 02 - Structural Conditions | 02110 - Beams, frames, floors-op. damage | 705 - Other - as specified | The vessel has been both in satisfactory service insofar as structural adequacy is concerned and does not cause the structure of the vessel to be questioned by either the OCMI, or TPO engaged to perform an audit or survey. MI discovered significant web deflection on starboard side shell framing do to previous allision/collision. Frame also showed significant wastage and in need of crop and renewing. MI requested gauging report, repair proposal with welding procedure.
2025-05-05 | 8129088 | Sector Charleston | 1225349 | Official Number (U.S.) | DOWNTIME | Passenger Ship | UNITED STATES |  |  |  | 11 - Life Saving Appliances | 11117 - Lifebuoys incl. provision and disposition | 16 - Rectify deficiencies w/in 14 days | Each floating waterlight must be approved in accordance with § 161.010 in subchapter Q of this chapter, or other standard specified by the Commandant, including, but not limited to, approval series 160.110. Waterlight must have Energizer L91 batteries installed as per manufacturer's specifications.
2025-05-05 | 8128629 | Marine Safety Unit Chicago | 289860 | Official Number (U.S.) | WARNER PROVIDER | Barge | UNITED STATES |  |  |  | 06 - Cargo Operations Including Equipment | 06199 - Other (cargo) | 701 - Prior to carriage of passengers/cargo | Except as provided in paragraph (d) of this section, no person may use any equipment listed in paragraph (c) of this section for transfer operations unless the vessel or facility operator, as appropriate, tests and inspects the equipment in accordance with paragraphs (b), (c) and (f) of this section and the equipment is in the condition specified in paragraph (c) of this section. Fuel transfer hoses and pipeline are required to be tested to 1.5 times MAWP with static liquid. Gauges need to be validated to 10% accuracy.
2025-05-05 | 8129338 | Marine Safety Detachment Sitka | 628951 | Official Number (U.S.) | BARANOF DREAM | Passenger Ship | UNITED STATES |  |  |  | 13 - Propulsion and Auxiliary Machinery | 13199 - Other (machinery) | 701 - Prior to carriage of passengers/cargo | Shutoff valves, installed so as to close against the fuel flow, shall be fitted in the fuel supply lines, one at the tank connection and one at the engine end of the fuel line to stop fuel flow when servicing accessories. fuel flow when servicing accessories. The shutoff valve at the tank shall be operable from outside the tank compartment. Fuel shutoff valves were replaced but the emergency fuel pull cable was not connected to the valves and could not be tested. 46 CFR 182.20-40(3) - Old T
2025-05-05 | 8121557 | Marine Safety Detachment Panama City | 914733 | Official Number (U.S.) | HAPPY LIFE | Passenger Ship | UNITED STATES |  |  |  | 13 - Propulsion and Auxiliary Machinery | 13104 - Bilge pumping arrangements | 50 - Rectify deficiencies w/in 30 days | Bilge alarm indicator light for aft compartment is inoperable.
2025-05-05 | 8097097 | Sector Los Angeles/Long Beach | 647558 | Official Number (U.S.) | DURANGO | Towing Vessel | UNITED STATES |  |  |  | 13 - Propulsion and Auxiliary Machinery | 13101 - Propulsion main engine | 50 - Rectify deficiencies w/in 30 days | Machinery systems must be designed and maintained to provide for safe operation of the towing vessel and safety of persons onboard under normal and emergency conditions. MI identified port side shaft seal leaking at a steady rate while underway.
2025-05-05 | 8129093 | Sector Honolulu | 1055542 | Official Number (U.S.) | DIAMOND T II | Passenger Ship | UNITED STATES |  |  |  | 01 - Certificates & Documentation | CG001 - Certificate of Inspection (COI) | 701 - Prior to carriage of passengers/cargo | A vessel that is exposed to salt water more than 3 months in any 12 month period since the last examination must undergo a dry dock examination and an internal structural at least once every two years. Vessel lapsed on getting the dry dock exam and annual completed and must not carry passengers until credit is obtained. 46 CFR 176.600(c)(1)
2025-05-05 | 8128970 | Sector Maryland-National Capital Region | 533036 | Official Number (U.S.) | VALOR | Passenger Ship | UNITED STATES |  |  |  | 05 - Radio Communications | 05199 - Other (radio communication) | 50 - Rectify deficiencies w/in 30 days | Every vessel subject to Part III of Title III of the Communications Act must have a detailed inspection of the radio installation by an FCC-licensed technician in accordance with § 80.59 once every five years. The FCC-licensed technician must use the latest FCC Information Bulletin, How to Conduct an Inspection of a Small Passenger Vessel. If the ship passes the inspection, the technician will issue a Communications Act Safety Radiotelephony Certificate. The vessel's Safety Radiotelephony Certificate is registered for vessels previous owner and vessel name.
2025-05-05 | 8121344 | Sector Jacksonville | 1251092 | Official Number (U.S.) | ISLAND CAT | Passenger Ship | UNITED STATES |  |  |  | 04 - Emergency Systems | 04109 - Fire drills | 16 - Rectify deficiencies w/in 14 days | Have mounted at the operating station, emergency instructions. Emergency instruction not present on vessel.
2025-05-05 | 8129265 | Sector Houston/Galveston | 9419735 | IMO Number | MRC NAZENDE | Tank Ship | MALTA | LLOYD'S REGISTER OF SHIPPING | BUREAU VERITAS | BUREAU VERITAS | 15 - Safety Management Systems (ISM) | 15109 - Maintenance of the ship and equipment | 705 - Other - as specified | IN MEETING THESE REQUIREMENTS, THE COMPANY SHOULD ENSURE THAT: ALL NON-CONFORMITIES ARE REPORTED WITH ITS POSSIBLE CAUSE IF KNOWN, AND APPROPRIATE CORRECTIVE ACTION IS TAKEN. THE TECHNICAL AND OPERATIONAL NATURE OF DEFICIENCIES 2-6 AND 8 PROVIDE OBJECTIVE EVIDENCE OF FAILURE, OR LACK OF EFFECTIVENESS OF THE IMPLEMENTATION OF THE ISM CODE. ADDITIONALLY, PSCO OBSERVED FIXED GAS TURNED OFF, 02 LOGS FOR CARGO TANKS INNACURATE, AND CREW UNABLE TO CALIBRATE PORTABLE METERS. AN INTERNAL SAFETY MANAGEMENT AUDIT IS REQUIRED WITHIN 90 DAYS. 74SOLAS(20)IX/13.1 ISM CODE 10
2025-05-05 | 8121595 | Sector Upper Mississippi River | 369970440 | MMSI Number | PATHFINDER | Towing Vessel | UNITED STATES |  |  |  | 13 - Propulsion and Auxiliary Machinery | 13199 - Other (machinery) | 50 - Rectify deficiencies w/in 30 days | Pressure vessels must be equipped with one or more spring loaded relief valves. Repair existing relief valve and place new relief valves on each bottle within 30 days.
2025-05-05 | 8129311 | Sector Western Alaska and U.S. Arctic | 597336 | Official Number (U.S.) | SEA HAWK | General Dry Cargo Ship | UNITED STATES |  |  |  | 01 - Certificates & Documentation | 01221 - Record of employment | 50 - Rectify deficiencies w/in 30 days | No marine employer may engage or employ any individual to serve as a crewmember unless the individual passes a chemical test for dangerous drugs for that employer. Master could not provided proof of pre-employment testing.
2025-05-05 | 8115936 | Sector Charleston | 9700005 | IMO Number | LOWLANDS PELIKAAN | Bulk Carrier | BELGIUM |  | BELGIUM | BELGIUM | 13 - Propulsion and Auxiliary Machinery | 13108 - Operation of machinery | 16 - Rectify deficiencies w/in 14 days | PRECAUTIONS SHALL BE TAKEN TO PREVENT ANY OIL THAT MAY ESCAPE UNDER PRESSURE FROM ANY PUMP, FILTER, OR HEATER FROM COMING INTO CONTACT WITH HEATED SURFACES. PSCO OBSERVED FUEL LEAKING FROM THE SUCTION FILTER FOR MGO SUPPLY PUMP IN THE PURIFIER ROOM. (SOLAS 74 II-2/4.2.2.6.2)
2025-05-05 | 8097097 | Sector Los Angeles/Long Beach | 647558 | Official Number (U.S.) | DURANGO | Towing Vessel | UNITED STATES |  |  |  | 13 - Propulsion and Auxiliary Machinery | 13101 - Propulsion main engine | 50 - Rectify deficiencies w/in 30 days | Machinery and electrical systems must be designed and maintained to provide for safe operation of the towing vessel and safety of persons onboard under normal and emergency conditions. MI identified minor hydraulic leak at hydraulic supply line connection to reduction gear.
2025-05-05 | 8128595 | Marine Safety Unit Coram | 913128 | Official Number (U.S.) | SUPER HAWK | Passenger Ship | UNITED STATES |  |  |  | 11 - Life Saving Appliances | 11117 - Lifebuoys incl. provision and disposition | 701 - Prior to carriage of passengers/cargo | Renew life ring.
2025-05-05 | 8080940 | Sector Los Angeles/Long Beach | 592957 | Official Number (U.S.) | AGGRESSOR | Passenger Ship | UNITED STATES |  |  |  | 07 - Fire Safety | 07199 - Other (fire safety) | 16 - Rectify deficiencies w/in 14 days | A suitable marine type strainer shall be fitted in the fuel supply line in the engine compartment. The installed 'Racor' fuel filter for the port main engine has a plastic drain valve at the bottom. 46 CFR 182.20-40(B)(5)
2025-05-05 | 8097097 | Sector Los Angeles/Long Beach | 647558 | Official Number (U.S.) | DURANGO | Towing Vessel | UNITED STATES |  |  |  | 02 - Structural Conditions | 02108 - Electrical installations in general | 50 - Rectify deficiencies w/in 30 days | Extension cords must not be used as a permanent connection to a source of electrical power. MI identified extension cord on port side of operating station.
2025-05-05 | 8097097 | Sector Los Angeles/Long Beach | 647558 | Official Number (U.S.) | DURANGO | Towing Vessel | UNITED STATES |  |  |  | 02 - Structural Conditions | 02108 - Electrical installations in general | 50 - Rectify deficiencies w/in 30 days | Electrical components that pose an electrical hazard must be in an enclosure. MI identified wiring connections with wire nuts in the following locations: above fwd port main, above aft port main, adjacent to MSD.
2025-05-05 | 8097097 | Sector Los Angeles/Long Beach | 647558 | Official Number (U.S.) | DURANGO | Towing Vessel | UNITED STATES |  |  |  | 08 - Alarms | 08101 - General alarm | 50 - Rectify deficiencies w/in 30 days | Installed, in the engine room and any other area where background noise makes a general alarm hard to hear, a supplemental flashing red light that is identified with a sign that reads: “Attention General Alarm—When Alarm Sounds or Flashes Go to Your Station” MI observed no visual alarm in engine room with proper signage.
2025-05-05 | 8130645 | Sector Puget Sound | 513284 | Official Number (U.S.) | RED BLUFF | Towing Vessel | UNITED STATES |  |  |  | 11 - Life Saving Appliances | 11128 - Line-throwing appliance | 50 - Rectify deficiencies w/in 30 days | Each towing vessel operating in oceans and coastwise service must have a line throwing appliance approved under approval series 160.040- Four rocket projectiles, each complete with bridle and leader of fire-resistant materials. Two of the projectiles shall be of the buoyant type. Additional equipment: The line throwing appliance must have:(1) The equipment on the list provided by the manufacturer with the approved appliance; and(2) An auxiliary line that:(i) Is at least 450 meters (1,500 feet) long;(ii) Has a breaking strength of at least 40 kilonewtons (9,000 pounds-force); and(iii) Is, if synthetic, of a dark color or certified by the manufacturer to be resistant to deterioration from ultraviolet light. Vessel is certified for coastwise routes and is equipped with 01 line throwing device and no axillary line.
2025-05-05 | 8128945 | Marine Safety Unit Lake Worth | 635514 | Official Number (U.S.) | ST LUCIE | Towing Vessel | UNITED STATES |  |  |  | 02 - Structural Conditions | 02122 - Openings to cargo area, doors, ... scuttles | 50 - Rectify deficiencies w/in 30 days | Closure devices must be provided for deckhouse or hull penetrations, which open to the exterior of the vessel and which may allow water to enter the vessel. The devices must be suitable for the expected route. Overhead of E/R superstructure has a plate that is not permanently welded to the existing steel and is not a hatch or access panel. Propose permanent repairs prior to work.
2025-05-05 | 8060981 | Sector Los Angeles/Long Beach | 553791 | Official Number (U.S.) | TIKI MERMAID | Passenger Ship | UNITED STATES |  |  |  | 01 - Certificates & Documentation | CG003 - USCG Certificate of Documentation (COD) | 16 - Rectify deficiencies w/in 14 days | ANY VESSEL OF AT LEAST FIVE NET TONS WHICH ENGAGES IN COASTWISE TRADE MUST HAVE A CERTIFICATE OF DOCUMENTATION WITH A VALID COASTWISE ENDORSEMENT. MI DISCOVERED COD ON BOARD VESSEL EXPIRED.
2025-05-05 | 8129301 | Sector Honolulu | 1253738 | Official Number (U.S.) | TRIDENT 1 | Passenger Ship | UNITED STATES |  |  |  | 02 - Structural Conditions | 02108 - Electrical installations in general | 16 - Rectify deficiencies w/in 14 days | Electrical equipment on a vessel must be installed and maintained to... Protect passengers, crew, other persons and the vessel from electrical hazard including... electrical shock. An exposed bus-bar and socket were identified in the forward compartment. Install appropriate guarding to protect crew and pax from shock hazard presented by exposed equipment to the satisfaction of the attending marine inspector. 46 CFR 183.200(b)
2025-05-05 | 8121231 | Sector Miami | 1151543 | Official Number (U.S.) | DIVERS PARADISE | Passenger Ship | UNITED STATES |  |  |  | 11 - Life Saving Appliances | 11135 - Maintenance of Life Saving Appliances | 16 - Rectify deficiencies w/in 14 days | Each survival craft required on a vessel by this part must meet one of the following: For a life float—Approved under approval series 160.027 or other standard specified by the Commandant. Life float did not have approval series 160.027.
2025-05-05 | 8128945 | Marine Safety Unit Lake Worth | 635514 | Official Number (U.S.) | ST LUCIE | Towing Vessel | UNITED STATES |  |  |  | 13 - Propulsion and Auxiliary Machinery | 13199 - Other (machinery) | 50 - Rectify deficiencies w/in 30 days | To stop the flow of fuel in the event of a fire or break in the fuel line, a remote shutoff valve must be fitted on any fuel line that supplies fuel directly to a propulsion engine or generator prime move. (c) The valve must be installed in the piping directly outside of the fuel oil supply tank. Current remote valve is second to main valve and separated by a non-metallic piping/hose. Move shut off valve to closest valve or replace hose with hard pipe (metallic).
2025-05-05 | 8133071 | Sector Key West | 1197931 | Official Number (U.S.) | THAT'S RIGHT | Passenger Ship | UNITED STATES |  |  |  | 11 - Life Saving Appliances | 11118 - Lifejackets incl. provision and disposition | 16 - Rectify deficiencies w/in 14 days | 06 life jackets need to have light since the vessel has a oceans route.
2025-05-05 | 8129301 | Sector Honolulu | 1253738 | Official Number (U.S.) | TRIDENT 1 | Passenger Ship | UNITED STATES |  |  |  | 18 - Maritime Labour Convention (Not Applicable to PSC Exams conducted in the U.S.) | 18299 - Other (Conditions of employment) | 701 - Prior to carriage of passengers/cargo | A marine employer whose vessel is involved in a casualty or incident that is, or is likely to become, a serious marine incident as defined in (46 CFR) 4.03-2 of subchapter A of this chapter shall comply with the requirements of (46 CFR) 4.06 in subchapter A of this part. Alcohol test strips expired making failing to comply with the above. Replace with approved and unexpired testing strips. 46 CFR 185.212
2025-05-05 | 8128945 | Marine Safety Unit Lake Worth | 635514 | Official Number (U.S.) | ST LUCIE | Towing Vessel | UNITED STATES |  |  |  | 13 - Propulsion and Auxiliary Machinery | 13108 - Operation of machinery | 50 - Rectify deficiencies w/in 30 days | Electrical connections must be suitably installed to prevent them from coming loose through vibration or accidental contact. Permanent fixed blowers in E/R are not hard wired but plugged into an outlet. hard wire blowers.
2025-05-05 | 8129088 | Sector Charleston | 1225349 | Official Number (U.S.) | DOWNTIME | Passenger Ship | UNITED STATES |  |  |  | 11 - Life Saving Appliances | 11117 - Lifebuoys incl. provision and disposition | 16 - Rectify deficiencies w/in 14 days | Ring life buoy must be marked with Type II retroreflective material approved in accordance with 46 CFR 164.018 or other standard specified by the Commandant. Ring life buoy has no retroreflective material applied.
2025-05-05 | 8128548 | Sector New York | 677115 | Official Number (U.S.) | ISLAND CURRENT | Passenger Ship | UNITED STATES |  |  |  | 13 - Propulsion and Auxiliary Machinery | 13104 - Bilge pumping arrangements | 16 - Rectify deficiencies w/in 14 days | A submersible electric bilge pump may be used as a power bilge pump, provided that: (3) The pump is permanently mounted. Bilge pump is not permanently affixed. 46 CFR 182.520(e)(3)
2025-05-05 | 8133071 | Sector Key West | 1197931 | Official Number (U.S.) | THAT'S RIGHT | Passenger Ship | UNITED STATES |  |  |  | 11 - Life Saving Appliances | 11118 - Lifejackets incl. provision and disposition | 16 - Rectify deficiencies w/in 14 days | 05 lifejackets need to have new retro tape place on them.
2025-05-05 | 8128611 | Sector Mobile | 7390478 | IMO Number | USNS COMFORT | Miscellaneous Vessel | UNITED STATES |  |  |  | 13 - Propulsion and Auxiliary Machinery | 13199 - Other (machinery) | 50 - Rectify deficiencies w/in 30 days | The port and stbd super heater safety relief valves were replaced during the MTA period 2025 IAW USCG Serial E1-2000252 Dated 21JAN2020 and ABS Task Letter 1932915 Dated 23DEC2019. Make pressure corrections on MSC Dwg. No. 221-8614619 and submit to CG for our records. Complete within 30 days.
2025-05-05 | 8129338 | Marine Safety Detachment Sitka | 628951 | Official Number (U.S.) | BARANOF DREAM | Passenger Ship | UNITED STATES |  |  |  | 07 - Fire Safety | 07120 - Means of escape | 701 - Prior to carriage of passengers/cargo | Except as otherwise provided in this section, all vessels shall be provided with not less than two avenues of escape from all general areas accessible to the passengers or where the crew may be quartered. Escape ladder from aft crew 100's space was not properly secured at the bottom of the escape ladder. 46 CFR 177.15-1 Old T
2025-05-05 | 8128700 | Marine Safety Unit Brownsville | 638383 | Official Number (U.S.) | DANNY B | Passenger Ship | UNITED STATES |  |  |  | 04 - Emergency Systems | 04103 - Emergency, lighting, batteries and switches | 16 - Rectify deficiencies w/in 14 days | Each vessel must be equipped with at least two operable portable battery lights. MI observed vessel was missing the 02 required lights. Install the missing lights.
2025-05-05 | 8128945 | Marine Safety Unit Lake Worth | 635514 | Official Number (U.S.) | ST LUCIE | Towing Vessel | UNITED STATES |  |  |  | 03 - Water/Weathertight Conditions | 03106 - Windows, sidescuttles and deadlights | 50 - Rectify deficiencies w/in 30 days | The cognizant OCMI may require of a vessel’s watertight and weathertight integrity. This review may be performed by an individual who meets the requirements of 144.140. The review may include an examination of a plan that shows the original placement of decks and bulkheads. 04 openings in E/R superstructure are covered with plexiglass material. Propose suitable repairs to OCMI, prior to repair or provide report proving this was from original design/construction.
2025-05-05 | 8128548 | Sector New York | 677115 | Official Number (U.S.) | ISLAND CURRENT | Passenger Ship | UNITED STATES |  |  |  | 07 - Fire Safety | 07199 - Other (fire safety) | 16 - Rectify deficiencies w/in 14 days | When the flexible section is a nonconductor of electricity, the metallic sections of the filling pipe separated thereby shall be joined by a conductor for protection against static spark when filling. Port diesel tank fill pipe bonding is disconnected. 46 CFR 182.20-30 (d) (Old-T)
2025-05-05 | 8127265 | Sector St Petersburg | 9318929 | IMO Number | QUEEN B | General Dry Cargo Ship | CYPRUS |  | DET NORSKE VERITAS | DET NORSKE VERITAS | 09 - Working and Living Conditions | 09209 - Electrical | 10 - Deficiency Rectified | All electrical apparatus shall be so constructed and so installed as not to cause injury when handled or touched in the normal manner. PSCO observed grounding wire not properly connected to the electrical winch for the gangway on the port side of the vessel. 74 SOLAS (04 Cons.) Ch. II-1 Reg 45.1.3 10c
2025-05-05 | 8128585 | Marine Safety Unit Toledo | 5273274 | IMO Number | PELEE ISLANDER | Passenger Ship | CANADA |  |  |  | 07 - Fire Safety | 07105 - Fire doors/openings in fire-resisting divisions | 50 - Rectify deficiencies w/in 30 days | Bulkheads or decks of the “A” Class shall be composed of steel or equivalent metal construction. They shall be so constructed that, if subjected to the standard fire test, they would be capable of preventing the passage of smoke and flame for 1 hour. In addition, they shall be so insulated with approved structural insulation, bulkhead panels, or deck covering that the average temperatures on the unexposed side would not rise more than 250 °F. above the original temperature, nor would the temperature at any one point, including any joint, rise more than 325 °F. above the original temperature. Vessel's main deck passenger galley bulkhead insulation has been opened and exposed to allow a cable installation; thus, compromising the fire integrity of the space.
2025-05-05 | 8128970 | Sector Maryland-National Capital Region | 533036 | Official Number (U.S.) | VALOR | Passenger Ship | UNITED STATES |  |  |  | 11 - Life Saving Appliances | 11109 - Rigid liferafts | 16 - Rectify deficiencies w/in 14 days | The name of the vessel must be marked or painted in clearly legible letters on each life float paddle. Life float paddles were missing vessel name.
2025-05-05 | 8127265 | Sector St Petersburg | 9318929 | IMO Number | QUEEN B | General Dry Cargo Ship | CYPRUS |  | DET NORSKE VERITAS | DET NORSKE VERITAS | 03 - Water/Weathertight Conditions | 03104 - Cargo & other hatchways | 10 - Deficiency Rectified | All external openings leading to compartments assumed intact in the damage analysis, which are below the final damage waterline, are required to be watertight. PSCO observed the watertight hatch of the emergency egress from the steering gear room was not watertight, and could see light while fully closed. 74 SOLAS (04 Cons.) Ch. II-1 Reg 25-10.1 10c
2025-05-05 | 8121231 | Sector Miami | 1151543 | Official Number (U.S.) | DIVERS PARADISE | Passenger Ship | UNITED STATES |  |  |  | 02 - Structural Conditions | 02120 - Marking of IMO number | 16 - Rectify deficiencies w/in 14 days | Each hull identification number must be carved, burned, stamped, embossed, molded, bonded, or otherwise permanently affixed to the boat so that alteration, removal, or replacement would be obvious. If the number is on a separate plate, the plate must be fastened in such a manner that its removal would normally cause some scarring of or damage to the surrounding hull area. A hull identification number must not be attached to parts of the boat that are removable. Hull identification number was screwed in, removal would not cause scarring or damage to surrounding hull.
2025-05-05 | 8129088 | Sector Charleston | 1225349 | Official Number (U.S.) | DOWNTIME | Passenger Ship | UNITED STATES |  |  |  | 11 - Life Saving Appliances | 11116 - Distress flares | 16 - Rectify deficiencies w/in 14 days | Three hand orange smoke distress signals approved in accordance with § 160.021 in subchapter Q of this chapter, or other standard specified by the Commandant. Vessel only has 02 hand orange smoke distress signals on board.
2025-05-05 | 8129301 | Sector Honolulu | 1253738 | Official Number (U.S.) | TRIDENT 1 | Passenger Ship | UNITED STATES |  |  |  | 11 - Life Saving Appliances | 11199 - Other (life saving) | 16 - Rectify deficiencies w/in 14 days | The EPIRB test required by paragraph (a) shall be logged or otherwise documented, as applicable. Vessels log did not contain record of test. Provide records of testing to the attending marine inspector. 46 CFR 185.728(c)
2025-05-05 | 8129338 | Marine Safety Detachment Sitka | 628951 | Official Number (U.S.) | BARANOF DREAM | Passenger Ship | UNITED STATES |  |  |  | 03 - Water/Weathertight Conditions | 03105 - Covers (hatchway-, portable-, tarpaulins, etc.) | 66 - Prior to drilling or production operations | All enclosed spaces within the vessel shall be properly vented or ventilated. Where such openings would endanger the vessel under adverse weather conditions, means shall be provided to close them. All ventilation pull cables were too short and could not be locked into place properly. 46 CFR 177.20(a) - Old T
2025-05-05 | 8129010 | Marine Safety Detachment Fort Macon | 545501 | Official Number (U.S.) | CAPE HENLOPEN | Towing Vessel | UNITED STATES |  |  |  | 05 - Radio Communications | 05108 - Performance standards for radio equipment | 50 - Rectify deficiencies w/in 30 days | Vessels operated solely within 20 nautical miles of land must be equipped with a VHF-DSC radiotelephone installation meeting the requirements of § 80.1101(c)(2). MI discovered that the DSC "test call" function was not acknowledging a test call. Make repairs and provide proof that the VHF DSC can complete a test call.
2025-05-05 | 8121557 | Marine Safety Detachment Panama City | 914733 | Official Number (U.S.) | HAPPY LIFE | Passenger Ship | UNITED STATES |  |  |  | 07 - Fire Safety | 07113 - Fire pumps and its pipes | 50 - Rectify deficiencies w/in 30 days | Starboard engine drive fire/bilge pump is operational, however secondary, electric fire/bilge pump is inoperable.
2025-05-05 | 8128751 | Sector San Diego | 502384 | Official Number (U.S.) | LEGEND | Passenger Ship | UNITED STATES |  |  |  | 07 - Fire Safety | 07106 - Fire detection and alarm system | 17 - Rectify deficiencies prior to departure | Vessels described by 46 CFR 175.110(c) must have an interconnected fire detection system in compliance with § 181.450 installed in all enclosed areas where passengers and crew have routine access, including accommodation spaces and machinery spaces.Detector in starboard passenger area not operational. Provide operational detector.
2025-05-05 | 8128781 | Sector Long Island Sound | 557756 | Official Number (U.S.) | BLACKHAWK | Passenger Ship | UNITED STATES |  |  |  | 05 - Radio Communications | 05102 - Functional requirements | 16 - Rectify deficiencies w/in 14 days | Provide copy of valid FCC Safety Radio Telephony Certificate.
2025-05-05 | 8128555 | Sector North Carolina | NC3660EK | State Number | SALLY ANN | Passenger Ship | UNITED STATES |  |  |  | 07 - Fire Safety | 07110 - Fire fighting equipment and appliances | 16 - Rectify deficiencies w/in 14 days | Fire extinguishers must be maintained IAW NFPA 10. One fire extinguisher is not serviceable due to a low pressure reading on the gauge. The operator has provided a suitable replacement for temporary use until a new extinguisher can be procured. (46 CFR 176.810)
2025-05-05 | 8128945 | Marine Safety Unit Lake Worth | 635514 | Official Number (U.S.) | ST LUCIE | Towing Vessel | UNITED STATES |  |  |  | 10 - Safety of Navigation | 10116 - Nautical publications | 50 - Rectify deficiencies w/in 30 days | Except as provided by 164.01(b),each towing vessel must be equipped with the following navigational safety equipment: (b) each towing vessel must carry on board and maintain the following, charts or maps, (2) general publications (ii) Vessel is missing the following; Coast Pilot Light List Notice to Mariners Tide tables Current tables
2025-05-05 | 8127265 | Sector St Petersburg | 9318929 | IMO Number | QUEEN B | General Dry Cargo Ship | CYPRUS |  | DET NORSKE VERITAS | DET NORSKE VERITAS | 09 - Working and Living Conditions | 09209 - Electrical | 50 - Rectify deficiencies w/in 30 days | Electrical installations shall be such that: The safety of crew and ship from electrical hazards will be ensured. PSCO observed multiple electrical glands in conduit boxes, dry rotted or missing, throughout the engine room. 74 SOLAS (04 Cons.) Ch-II-1 / Reg. 40.1.3 50ac
2025-05-05 | 8121044 | Sector Northern New England | 9412701 | IMO Number | PEARL MIST | Passenger Ship | MARSHALL ISLANDS | DNV | DNV | DNV | 11 - Life Saving Appliances | 11101 - Lifeboats | 10 - Deficiency Rectified | All Life-saving appliances and arrangements shall comply with the applicable requirements of the code. All life-saving applilances shall be fitted with retro-reflective material where it will assist in detection. Portside lifeboa missing some retro-reflective material (4 pieces) from the outboard facing side. 74SOLAS20 III/34 LSA Code 1.2.2.2.7 10c
2025-05-05 | 8128970 | Sector Maryland-National Capital Region | 533036 | Official Number (U.S.) | VALOR | Passenger Ship | UNITED STATES |  |  |  | 10 - Safety of Navigation | 10105 - Magnetic compass | 16 - Rectify deficiencies w/in 14 days | Except as otherwise provided in this section every vessel must be fitted with a suitable magnetic compass designed for marine use, to be mounted at the primary operating station. Vessel did not have a magnetic compass.
2025-05-05 | 8128970 | Sector Maryland-National Capital Region | 533036 | Official Number (U.S.) | VALOR | Passenger Ship | UNITED STATES |  |  |  | 05 - Radio Communications | 05199 - Other (radio communication) | 50 - Rectify deficiencies w/in 30 days | Licensees of radio stations are required to have current station documents. The vessel's station license is registered to previous owner and vessel name.
2025-05-05 | 8128611 | Sector Mobile | 7390478 | IMO Number | USNS COMFORT | Miscellaneous Vessel | UNITED STATES |  |  |  | 13 - Propulsion and Auxiliary Machinery | 13199 - Other (machinery) | 705 - Other - as specified | Secondary Auxiliary Steam Valves for the Stbd and Port Boilers failed to hold 125% MAWP (1375 PSI) hydrostatic testing. Valves subsequently held at 1150 PSI. MSC has purchased replacement Secondary Aux steam Valves with a delivery date of 17SEP2025 and will be installed during next availability while maintaining the Secondary Aux Steam Valves as is in order to complete the current operational commitments.
2025-05-05 | 8113875 | Sector Northern Great Lakes | 521851 | Official Number (U.S.) | THE WELCOME | Passenger Ship | UNITED STATES |  |  |  | 13 - Propulsion and Auxiliary Machinery | 13103 - Gauges, thermometers, etc | 16 - Rectify deficiencies w/in 14 days | Port MDE tach erroneous & unrelaible. must be replaced.
2025-05-05 | 8129265 | Sector Houston/Galveston | 9419735 | IMO Number | MRC NAZENDE | Tank Ship | MALTA | LLOYD'S REGISTER OF SHIPPING | BUREAU VERITAS | BUREAU VERITAS | 07 - Fire Safety | 07102 - Inert gas system | 40 - Rectify deficiencies prior to next US port after sailing foreign | THE PROTECTION OF CARGO TANKS SHALL BE ACHIEVED BY A INERT GAS SYSTEM IAW THE FSS CODE. THE AUDIBLE AND VISUAL ALARM ON THE LOW LEVEL OF WATER IN THE WATER SEAL SHALL OPERATE AT ALL TIMES. PSCO OBSERVED INOPERABLE LOW LEVEL ALARM ON THE DECK WATER SEAL. 74SOLAS(04)II-2/4.5.5.1.1 FSS CODE 15.2.2.3.1.4
2025-05-05 | 8128970 | Sector Maryland-National Capital Region | 533036 | Official Number (U.S.) | VALOR | Passenger Ship | UNITED STATES |  |  |  | 10 - Safety of Navigation | 10111 - Charts | 16 - Rectify deficiencies w/in 14 days | As appropriate for the intended voyage, a vessel must carry adequate and up-to-date:(1) Charts of large enough scale to make safe navigation possible;(2) U.S. Coast Pilot or similar publication;(3) Coast Guard Light List;(4) Tide tables; and(5) Current tables, or a river current publication issued by the U.S. Army Corps of Engineers or a river authority. Vessel had missing or expired Charts, Coast Pilot, Light List, Tides and Currents.
2025-05-05 | 8129338 | Marine Safety Detachment Sitka | 628951 | Official Number (U.S.) | BARANOF DREAM | Passenger Ship | UNITED STATES |  |  |  | 04 - Emergency Systems | 04108 - Muster list | 701 - Prior to carriage of passengers/cargo | On vessels described by 46 CFR 175.110(d) of this chapter, a passenger safety bill must be posted by the master in each cabin or stateroom, and in passenger accommodation spaces. Several passenger staterooms were missing passenger safety bills as required. 46 CFR 185.515
2025-05-05 | 8129025 | Sector Delaware Bay | 1168065 | Official Number (U.S.) | INDEPENDENCE II | Passenger Ship | UNITED STATES |  |  |  | 13 - Propulsion and Auxiliary Machinery | 13104 - Bilge pumping arrangements | 50 - Rectify deficiencies w/in 30 days | A submersible electric bilge pump may be used as a power bilge pump provided that the pump is permanently mounted. MI found bilge pump in forward compartment not permanently mounted. 46 CFR 182.520
2025-05-05 | 8128548 | Sector New York | 677115 | Official Number (U.S.) | ISLAND CURRENT | Passenger Ship | UNITED STATES |  |  |  | 07 - Fire Safety | 07124 - Maintenance of Fire protection systems | 701 - Prior to carriage of passengers/cargo | The owner, managing operator, or a qualified servicing facility as applicable must conduct the following inspections and tests: (2) For fixed-gas fire extinguishing systems, the inspections and tests required by Table 176.810(b) of this section, in addition to the tests required by 46 CFR 147.60 and 147.65. The owner or managing operator must provide satisfactory evidence of the required servicing to the marine inspector. Satisfactory servicing report is not available. Additionally, hydrostatic testing of cylinder is required due to extent of corrosion. 46 CFR 176.810 (b)(2)
2025-05-05 | 8104572 | Sector St Petersburg | 1124650 | Official Number (U.S.) | MARINA ROSE | Passenger Ship | UNITED STATES |  |  |  | 05 - Radio Communications | 05109 - VHF radio installation | 16 - Rectify deficiencies w/in 14 days | A vessel must comply with the applicable requirements for any radio installation, including the requirements for a station license and installation certificates issued by the FCC. Vessel’s FCC radio station license was found recently expired (20MAR2025). 46 CFR 184.502
2025-05-05 | 8129265 | Sector Houston/Galveston | 9419735 | IMO Number | MRC NAZENDE | Tank Ship | MALTA | LLOYD'S REGISTER OF SHIPPING | BUREAU VERITAS | BUREAU VERITAS | 07 - Fire Safety | 07102 - Inert gas system | 40 - Rectify deficiencies prior to next US port after sailing foreign | THE PROTECTION OF CARGO TANKS SHALL BE ACHIEVED BY A INERT GAS SYSTEM IAW THE FSS CODE. A GAS REGULATING VALVE SHALL BE FITTED IN THE INERT GAS MAIN. IT SHALL BE CAPABLE OF AUTOMATICALLY REGULATING THE FLOW OF INERT GAS TO THE CARGO TANKS. PSCO OBSERVED GRV TO ATMOSPHERE TAKEN APART, ONLY CAPABLE OF BEING OPERATED BY HAND. 74SOLAS(04) II-2/4.5.5.1.1 FSS CODE 15.2.3.1.2.1
2025-05-05 | 8129135 | Sector Long Island Sound | CT5763AX | State Number | JOY | Passenger Ship | UNITED STATES |  |  |  | 13 - Propulsion and Auxiliary Machinery | 13104 - Bilge pumping arrangements | 705 - Other - as specified | Remove abandoned, electric bilge pump from shaft alley, or rewire so as to be serviceable. As removal of pump requires shaft to be pulled, next drydock inspection is satisfactory.
2025-05-05 | 8129025 | Sector Delaware Bay | 1168065 | Official Number (U.S.) | INDEPENDENCE II | Passenger Ship | UNITED STATES |  |  |  | 11 - Life Saving Appliances | 11118 - Lifejackets incl. provision and disposition | 50 - Rectify deficiencies w/in 30 days | Placards containing instructions for the donning and use of the life jackets aboard the vessel must be posted in conspicuous places that are regularly accessible and visible to the crew and passengers. MI found the posted instructions to be of a different life jacket not found onboard. 46 CFR 185.516
2025-05-05 | 8128970 | Sector Maryland-National Capital Region | 533036 | Official Number (U.S.) | VALOR | Passenger Ship | UNITED STATES |  |  |  | 11 - Life Saving Appliances | 11109 - Rigid liferafts | 16 - Rectify deficiencies w/in 14 days | Each buoyant apparatus must have Type II retroreflective material meeting subpart 164.018 of this chapter on each side and end. Retroreflective material on the life float needs replaced.
2025-05-05 | 8129311 | Sector Western Alaska and U.S. Arctic | 597336 | Official Number (U.S.) | SEA HAWK | General Dry Cargo Ship | UNITED STATES |  |  |  | 13 - Propulsion and Auxiliary Machinery | 13108 - Operation of machinery | 16 - Rectify deficiencies w/in 14 days | The crew of each towing vessel must demonstrate the ability to operate the primary and auxiliary machinery and electrical systems for which they are responsible, and to do so under normal and emergency conditions. This includes, but is not limited to, responses to alarms and restoration of propulsion and steering in the event of failure. Crew could not test overspeed, low jacket water and low lube oil alarms.
2025-05-05 | 8128579 | Marine Safety Unit Houma | 631883 | Official Number (U.S.) | FULLA | Towing Vessel | UNITED STATES |  |  |  | 01 - Certificates & Documentation | 01305 - Log-books/compulsory entries | 50 - Rectify deficiencies w/in 30 days | Log books/nav assesments not complete. Drills and equipment inspection not documented. Vessel has not been operating and has been in the yard for repairs. CG to verify logs and operations.
2025-05-05 | 8115936 | Sector Charleston | 9700005 | IMO Number | LOWLANDS PELIKAAN | Bulk Carrier | BELGIUM |  | BELGIUM | BELGIUM | 08 - Alarms | 08109 - Boiler alarm | 40 - Rectify deficiencies prior to next US port after sailing foreign | MEASURES SHALL BE TAKEN TO THE SATISFACTION OF THE ADMINISTRATION TO ENSURE THAT THE EQUIPMENT IS FUNCTIONING IN A RELIABLE MANNER. PSCO OBSERVED 12 INDICATOR ALARM LIGHTS INOP ON THE BOILER SWITCHBOARD. (SOLAS 74 II-1/46.2)
2025-05-05 | 8128585 | Marine Safety Unit Toledo | 5273274 | IMO Number | PELEE ISLANDER | Passenger Ship | CANADA |  |  |  | 13 - Propulsion and Auxiliary Machinery | 13199 - Other (machinery) | 50 - Rectify deficiencies w/in 30 days | Machinery driving forced-draft and induced-draft fans, fuel-oil transfer pumps, fuel-oil unit and service pumps, and similar fuel-oil pumps must be fitted with remote controls from a readily accessible position outside the space concerned so that the fans or pumps may be stopped in case of fire in the compartment in which they are located. The controls must be suitably protected against accidental operation and against tampering and must be suitably marked. Remote fuel shut off valves outside engine room on main deck is not properly marked. 46 CFR 58.01-25
2025-05-05 | 8128891 | Sector New York | 627481 | Official Number (U.S.) | HARMONY | Passenger Ship | UNITED STATES |  |  |  | 07 - Fire Safety | 07124 - Maintenance of Fire protection systems | 701 - Prior to carriage of passengers/cargo | The owner or managing operator must provide satisfactory evidence of the required servicing to the marine inspector. Portable fire extinguishers are past due for annual inspection.
2025-05-05 | 8129338 | Marine Safety Detachment Sitka | 628951 | Official Number (U.S.) | BARANOF DREAM | Passenger Ship | UNITED STATES |  |  |  | 04 - Emergency Systems | 04108 - Muster list | 701 - Prior to carriage of passengers/cargo | The station bill must be posted at the operating station and in a conspicuous location in each crew accommodation space. Crew accommodation spaces were missing the required station bill. 46 CFR 185.514
2025-05-05 | 8129265 | Sector Houston/Galveston | 9419735 | IMO Number | MRC NAZENDE | Tank Ship | MALTA | LLOYD'S REGISTER OF SHIPPING | BUREAU VERITAS | BUREAU VERITAS | 12 - Dangerous Goods | 12106 - Instrumentation | 40 - Rectify deficiencies prior to next US port after sailing foreign | PROVISIONS SHALL BE MADE TO GUARD AGAINST LIQUID RISING IN THE VENTING SYSTEM. THIS SHALL BE ACCOMPLISHED...TOGETHER WITH INDEPENDANT GAGING DEVICES. PSCO OBSERVED ULLAGE SENSOR ON CARGO TANK 1P INOPERABLE. ADDITIONALLY, PSCO OBSERVED ASSOCIATED AUDIBLE ALARM BUZZER FABRICATED WITH CLIP FOR EASY DISCONNECTION TO BYPASS ALARM. 74SOLAS(04)II-2/11.6.3.1
2025-05-05 | 8129088 | Sector Charleston | 1225349 | Official Number (U.S.) | DOWNTIME | Passenger Ship | UNITED STATES |  |  |  | 13 - Propulsion and Auxiliary Machinery | 13199 - Other (machinery) | 705 - Other - as specified | Flexible nonmetallic hose must be complete with factory-assembled end fittings requiring no further adjustment of the fittings on the hose, or field attachable type fittings may be used. Hose end fittings must comply with SAE J-1475 Vessel fuel tanks have flexible nonmetallic hoses installed without factory assembled end fittings. Lengths of flexible hoses exceed 30 inches. Correct at next drydock.
2025-05-05 | 8113875 | Sector Northern Great Lakes | 521851 | Official Number (U.S.) | THE WELCOME | Passenger Ship | UNITED STATES |  |  |  | 05 - Radio Communications | 05109 - VHF radio installation | 701 - Prior to carriage of passengers/cargo | Both installed VHF-FM radios are weak and unreadable. Determine cause, repair or replace. Demonstrate proper operation.
2025-05-05 | 8128751 | Sector San Diego | 502384 | Official Number (U.S.) | LEGEND | Passenger Ship | UNITED STATES |  |  |  | 13 - Propulsion and Auxiliary Machinery | 13104 - Bilge pumping arrangements | 17 - Rectify deficiencies prior to departure | On a vessel of at least 26 feet in length, a visual and audible alarm must be provided at the operating station to indicate a high water level in each of the following normally unmanned spaces a space with a through-hull fitting below the deepest load waterline. Bilge alaram in forepeak not operational. Provide operational bilge alarm. 46 CFR 182.530
2025-05-05 | 8121344 | Sector Jacksonville | 1251092 | Official Number (U.S.) | ISLAND CAT | Passenger Ship | UNITED STATES |  |  |  | 11 - Life Saving Appliances | 11118 - Lifejackets incl. provision and disposition | 16 - Rectify deficiencies w/in 14 days | Each child size life jacket must be separated from adult life jackets. Child life jackets stowed with adult life jackets.
2025-05-05 | 8121344 | Sector Jacksonville | 1251092 | Official Number (U.S.) | ISLAND CAT | Passenger Ship | UNITED STATES |  |  |  | 07 - Fire Safety | 07199 - Other (fire safety) | 16 - Rectify deficiencies w/in 14 days | The flame screens must consist of a single screen of corrosion resistant wire of at lest 30x30 mesh. Replace with proper screen.
2025-05-05 | 8129265 | Sector Houston/Galveston | 9419735 | IMO Number | MRC NAZENDE | Tank Ship | MALTA | LLOYD'S REGISTER OF SHIPPING | BUREAU VERITAS | BUREAU VERITAS | 02 - Structural Conditions | 02108 - Electrical installations in general | 40 - Rectify deficiencies prior to next US port after sailing foreign | ELECTRICAL INSTALLATIONS SHALL BE SUCH THAT THE SAFETY OF PASSENGERS, CREW, AND SHIP FROM ELECTRICAL HAZARDS WILL BE ENSURED. PSCO OBSERVED DISCONNECTED GROUND WIRE ON LIGHT FIXTURE ABOVE IGG. ADDITIONALLY, PSCO OBSERVED BARE CONDUCTORS ON AUX BOILER BURNER, GEN LO COOLER, AND NO 2 HFO PURIFIER. 74SOLAS(04)II-1/40.1.3
2025-05-05 | 8128970 | Sector Maryland-National Capital Region | 533036 | Official Number (U.S.) | VALOR | Passenger Ship | UNITED STATES |  |  |  | 18 - Maritime Labour Convention (Not Applicable to PSC Exams conducted in the U.S.) | 18299 - Other (Conditions of employment) | 16 - Rectify deficiencies w/in 14 days | The marine employer must have a sufficient number of alcohol testing devices readily accessible on board the vessel to determine the presence of alcohol in the system of each individual who was directly involved in the SMI. There were no alcohol testing devices on board the vessel.
2025-05-05 | 8128585 | Marine Safety Unit Toledo | 5273274 | IMO Number | PELEE ISLANDER | Passenger Ship | CANADA |  |  |  | 07 - Fire Safety | 07110 - Fire fighting equipment and appliances | 50 - Rectify deficiencies w/in 30 days | Complete but simple instructions for the operation of the systems must be located in a conspicuous place at or near all pull boxes, stop valve controls and in the CO2 cylinder storage room. On systems in which the CO2 cylinders are not within the protected space, these instructions must also include a schematic diagram of the system and instructions detailing alternate methods of discharging the system. CO2 cylinders location does not have proper instructions for operation. 46 CFR 76.15-10
2025-05-05 | 8127767 | Sector Houston/Galveston | 9428073 | IMO Number | MONJASA THUNDER | Tank Ship | PANAMA |  | BUREAU VERITAS | PANAMA | 07 - Fire Safety | 07102 - Inert gas system | 705 - Other - as specified | In addition to the fire protection systems and appliances listed in paragraph 2.2.3, tankers shall have a maintenance plan for: .1: Inert gas systems PSCO observed crew unable to produce calibration procedures for oxygen analyzer on IGG system. 74SOLAS(20) II-2/14.4.1
2025-05-05 | 8129338 | Marine Safety Detachment Sitka | 628951 | Official Number (U.S.) | BARANOF DREAM | Passenger Ship | UNITED STATES |  |  |  | 04 - Emergency Systems | 04101 - Public address system | 701 - Prior to carriage of passengers/cargo | On a vessel of more than 19.8 meters (65 feet) in length, the public address system must be a fixed installation and be audible during normal operating conditions throughout the accommodation spaces and all other spaces normally manned by crew members. Public address system speakers were inoperable in the passageway in crew aft 100's. 46 CFR 184.610(b)
2025-05-05 | 8128700 | Marine Safety Unit Brownsville | 638383 | Official Number (U.S.) | DANNY B | Passenger Ship | UNITED STATES |  |  |  | 05 - Radio Communications | 05103 - Main installation | 16 - Rectify deficiencies w/in 14 days | When using ship stations must use maritime mobile service identities (MMSI) assigned by the Commission or its designees. MI observed vessel's radio not having the MMSI number programmed into the unit. Vessel must program the radio with the MMSI number. 47 CFR 80.103 (b)
2025-05-05 | 8128611 | Sector Mobile | 7390478 | IMO Number | USNS COMFORT | Miscellaneous Vessel | UNITED STATES |  |  |  | 11 - Life Saving Appliances | 11112 - Launching arrangements for survival craft | 705 - Other - as specified | Before the vessel leaves port and at all times during the voyage, each lifesaving appliance must be in working order and ready for immediate use IAW 46 CFR 199.190(a). Life raft davits #14 and #15 failed weight test and are not operationally ready. They are each responsible for five 25-man life rafts. Additionally, there is one 25-man life raft that is not able to be stowed properly for deployment. Total persons allowed is reduced by 275 limiting the total persons allowed to 2165.
2025-05-05 | 8128598 | Marine Safety Unit Port Canaveral | 9207390 | IMO Number | MN COLIBRI | Ro-Ro Cargo Ship | FRANCE |  | FRANCE |  | 11 - Life Saving Appliances | 11108 - Inflatable liferafts | 10 - Deficiency Rectified | 11108 - Each liferaft or group of liferafts shall be stowed with a float-free arrangement. Liferafts were found installed incorrectly which would hinder them from being float-free. 74SOLAS(24)III/13.4.2 10c
2025-05-05 | 8121344 | Sector Jacksonville | 1251092 | Official Number (U.S.) | ISLAND CAT | Passenger Ship | UNITED STATES |  |  |  | 07 - Fire Safety | 07199 - Other (fire safety) | 16 - Rectify deficiencies w/in 14 days | Remote fuel shut off stations must be marked. Fuel shut off valves not labeled.
2025-05-05 | 8129265 | Sector Houston/Galveston | 9419735 | IMO Number | MRC NAZENDE | Tank Ship | MALTA | LLOYD'S REGISTER OF SHIPPING | BUREAU VERITAS | BUREAU VERITAS | 07 - Fire Safety | 07126 - Oil accumulation in engine room | 17 - Rectify deficiencies prior to departure | THE FOLLOWING FUNCTIONAL REQUIREMENTS SHALL BE MET: MEANS SHALL BE PROVIDED TO CONTROL LEAKS OF FLAMMABLE LIQUIDS. PSCO OBSERVED ACTIVE FUEL OIL LEAKS ON AUX BOILER, AROUND A/E 3 FLYWHEEL, AND UNDERNEATH A/E 2 LO COOLER. ADDITIONALLY, PSCO OBSERVED LEAKING HYDRAULIC OIL ON STBD ANCHOR WINDLASS. 74SOLAS(04)II-2/4.1.1
2025-05-05 | 8121595 | Sector Upper Mississippi River | 369970440 | MMSI Number | PATHFINDER | Towing Vessel | UNITED STATES |  |  |  | 02 - Structural Conditions | 02101 - Closing devices/watertight doors | 50 - Rectify deficiencies w/in 30 days | Each watertight door must be marked on both sides "WATERTIGHT DOOR-KEEP CLOSED" Mark both sides of the watertight door within 30 days.
2025-05-05 | 8129265 | Sector Houston/Galveston | 9419735 | IMO Number | MRC NAZENDE | Tank Ship | MALTA | LLOYD'S REGISTER OF SHIPPING | BUREAU VERITAS | BUREAU VERITAS | 03 - Water/Weathertight Conditions | 03102 - Freeboard marks | 40 - Rectify deficiencies prior to next US port after sailing foreign | THE RING, LINES, AND LETTERS SHALL BE PAINTED IN WHITE OR YELLOW ON A DARK BACKGROUND. PSCO OBSERVED UNPAINTED MARK FOR FRESHWATER LOADLINE ON PORT SIDE. ICLL REG 8
2025-05-05 | 8127575 | Marine Safety Unit Coram | 908491 | Official Number (U.S.) | ISLAND SPIRIT III | Passenger Ship | UNITED STATES |  |  |  | 05 - Radio Communications | 05112 - VHF EPIRB | 16 - Rectify deficiencies w/in 14 days | Properly label hydrostatic release.
2025-05-05 | 8129025 | Sector Delaware Bay | 1168065 | Official Number (U.S.) | INDEPENDENCE II | Passenger Ship | UNITED STATES |  |  |  | 01 - Certificates & Documentation | 01221 - Record of employment | 50 - Rectify deficiencies w/in 30 days | Marine employers must ensure that data submitted by a consortium or other employer representative is correct. MI was unable to view most current Management Information System (MIS) report for vessels consortium. 46 CFR 16.500
2025-05-05 | 8128548 | Sector New York | 677115 | Official Number (U.S.) | ISLAND CURRENT | Passenger Ship | UNITED STATES |  |  |  | 09 - Working and Living Conditions | 09209 - Electrical | 16 - Rectify deficiencies w/in 14 days | Circuit breakers, of the proper voltage rating, shall be of the manually reset type designed for inverse time delay, instantaneous short circuit protection and capable of repeatedly opening the circuit in which it is to be used without damage to the circuit breaker. Unable to verify proper size of circuit breaker serving the oil change pump. Additionally the circuit breaker is taped in the closed position. 46 CFR 183.05-30 (Old-T)
2025-05-06 | 8108096 | Sector San Diego | 637909 | Official Number (U.S.) | RELENTLESS | Passenger Ship | UNITED STATES |  |  |  | 99 - Other | 99101 - Other (Safety in general) | 17 - Rectify deficiencies prior to departure | A vessel is inspected for compliance with the standards required by this subchapter. Machinery, equipment, materials, and arrangements not covered by standards in this subchapter may be inspected in accordance with standards acceptable to the cognizant. Vessel did not receive a COI and will require a full inspection, in addition to clearing the listed DEFs. Notify local OCMI when vessel is ready for inspection. 46CFR176.800
2025-05-06 | 8108096 | Sector San Diego | 637909 | Official Number (U.S.) | RELENTLESS | Passenger Ship | UNITED STATES |  |  |  | 07 - Fire Safety | 07126 - Oil accumulation in engine room | 30 - Ship detained | The engine room bilges were found with excess oil accumulation, creating a fire risk. Remove all oil from engine room bilges.
2025-05-06 | 8108096 | Sector San Diego | 637909 | Official Number (U.S.) | RELENTLESS | Passenger Ship | UNITED STATES |  |  |  | 09 - Working and Living Conditions | 09210 - Machinery | 30 - Ship detained | The stbd main engine turbo was found without heat protection lagging and was smoking oil while engine was running, provide turbo lagging and clean oil from turbo to prevent smoking. 46 CFR 182.200
2025-05-06 | 8108096 | Sector San Diego | 637909 | Official Number (U.S.) | RELENTLESS | Passenger Ship | UNITED STATES |  |  |  | 13 - Propulsion and Auxiliary Machinery | 13101 - Propulsion main engine | 701 - Prior to carriage of passengers/cargo | The stbd main engine sea strainer was not secured and supported by the hoses attached, properly mount the sea strainer. 46 CFR 182.200
2025-05-06 | 8108096 | Sector San Diego | 637909 | Official Number (U.S.) | RELENTLESS | Passenger Ship | UNITED STATES |  |  |  | 10 - Safety of Navigation | 10109 - Lights, shapes, sound-signals | 701 - Prior to carriage of passengers/cargo | The mast head light was found to inoperable, prove proper operation of the light. 46 CFR 183.420
2025-05-06 | 8108096 | Sector San Diego | 637909 | Official Number (U.S.) | RELENTLESS | Passenger Ship | UNITED STATES |  |  |  | 13 - Propulsion and Auxiliary Machinery | 13199 - Other (machinery) | 701 - Prior to carriage of passengers/cargo | The port main engine alternator was found to be unserviceable and with a melted conductor attached, replace alternator and conductor. 46 CFR 183.200- Prior to carrying passengers.
2025-05-06 | 8108096 | Sector San Diego | 637909 | Official Number (U.S.) | RELENTLESS | Passenger Ship | UNITED STATES |  |  |  | 13 - Propulsion and Auxiliary Machinery | 13108 - Operation of machinery | 701 - Prior to carriage of passengers/cargo | A visual and audible alarm must be provided at the operating station to indicate a high-water level in each of the following normally unmanned spaces. All bilge alarms were inoperable due to the disconnection of the panel. Vessel may not operate with passengers for hire until the bilge alarms are tested satisfactory in the presence of a marine inspector. 46CFR182.530
2025-05-06 | 8108096 | Sector San Diego | 637909 | Official Number (U.S.) | RELENTLESS | Passenger Ship | UNITED STATES |  |  |  | 11 - Life Saving Appliances | 11117 - Lifebuoys incl. provision and disposition | 701 - Prior to carriage of passengers/cargo | Each ring buoy on a vessel must be approved in accordance with 46CFR160. Vessel had an extra ring buoy that was no longer serviceable, and vessel was told to remove it from the vessel. 46CFR180.70
2025-05-06 | 8108096 | Sector San Diego | 637909 | Official Number (U.S.) | RELENTLESS | Passenger Ship | UNITED STATES |  |  |  | 07 - Fire Safety | 07110 - Fire fighting equipment and appliances | 701 - Prior to carriage of passengers/cargo | At each initial and subsequent inspection for certification, the owner or managing operator must be prepared to conduct tests and have the vessel ready for inspection of its fire protection equipment. portable fire extinguishers were past service inspection and not maintained. Service fire extinguishers and replace defective ones. Notify local OCMI once complete. 46CFR176.810
2025-05-06 | 8108096 | Sector San Diego | 637909 | Official Number (U.S.) | RELENTLESS | Passenger Ship | UNITED STATES |  |  |  | 13 - Propulsion and Auxiliary Machinery | 13101 - Propulsion main engine | 701 - Prior to carriage of passengers/cargo | The port main engine belts and pulleys were found exposed and without a guard. Provide machinery guard for rotating machinery parts.
2025-05-06 | 8108096 | Sector San Diego | 637909 | Official Number (U.S.) | RELENTLESS | Passenger Ship | UNITED STATES |  |  |  | 09 - Working and Living Conditions | 09209 - Electrical | 701 - Prior to carriage of passengers/cargo | Electrical equipment on a vessel must be installed and maintained to minimize accidental personnel contact with energized parts. Dead end wires found on generator. Remove dead end wiring and update electrical plans. Notify local OCMI once complete. 46 CFR 183.200 (c)
2025-05-06 | 8108096 | Sector San Diego | 637909 | Official Number (U.S.) | RELENTLESS | Passenger Ship | UNITED STATES |  |  |  | 09 - Working and Living Conditions | 09210 - Machinery | 701 - Prior to carriage of passengers/cargo | All machinery and equipment must be installed and maintained in such a manner as to afford adequate protection from causing fire, explosion, machinery failure, and personnel injury. Exhaust leak located on generator exhaust system. Repair exhaust piping to provide leak free exhaust system from port engine. Notify local OCMI once complete.
2025-05-06 | 8108096 | Sector San Diego | 637909 | Official Number (U.S.) | RELENTLESS | Passenger Ship | UNITED STATES |  |  |  | 09 - Working and Living Conditions | 09209 - Electrical | 701 - Prior to carriage of passengers/cargo | Electrical equipment on a vessel must be installed and maintained to minimize accidental personnel contact with energized parts, Receptacle outlets of the type providing a grounded pole or a specific direct current polarity must be of a configuration that will not permit improper connection and must be suitably marked and identified. The electrical configurations in the wheelhouse contained exposed wiring, broken junction boxes, was not suitably marked and was not maintained in a manner to prevent electrical hazards. Remove unused wiring, properly dead end all wiring, label electrical components. Install guards to any operational and moving belts. 46CFR180.71
2025-05-06 | 8108096 | Sector San Diego | 637909 | Official Number (U.S.) | RELENTLESS | Passenger Ship | UNITED STATES |  |  |  | 09 - Working and Living Conditions | 09209 - Electrical | 701 - Prior to carriage of passengers/cargo | Electrical equipment on a vessel must be installed and maintained to protect passengers, crew, other persons, and the vessel from electrical hazards, including fire, caused by or originating in electrical equipment, and electrical shock. Generator windings were covered in grease/dust. Clean generators winding in accordance with manufactures instructions. Notify local OCMI once complete. 46 CFR 183.200(b)
2025-05-06 | 8108096 | Sector San Diego | 637909 | Official Number (U.S.) | RELENTLESS | Passenger Ship | UNITED STATES |  |  |  | 99 - Other | 99101 - Other (Safety in general) | 701 - Prior to carriage of passengers/cargo | The bilge system manifold piping has flexible hose installed without double hose clamps, provide double hose clamps for all flexible hoses. 46 CFR 182.710
2025-05-06 | 8108096 | Sector San Diego | 637909 | Official Number (U.S.) | RELENTLESS | Passenger Ship | UNITED STATES |  |  |  | 13 - Propulsion and Auxiliary Machinery | 13101 - Propulsion main engine | 701 - Prior to carriage of passengers/cargo | The stbd main engine was found with an unsupported hard piped fuel line. The fuel line vibrated excessively while the engine was at higher RPM's. Provide adequate support for fuel line to prevent vibration.
2025-05-06 | 8108096 | Sector San Diego | 637909 | Official Number (U.S.) | RELENTLESS | Passenger Ship | UNITED STATES |  |  |  | 09 - Working and Living Conditions | 09210 - Machinery | 701 - Prior to carriage of passengers/cargo | The generator exhaust piping was found to be leaking in two places in the lazarette. Make permanent repairs to both leaks. 46 CFR 182.310
2025-05-06 | 8108096 | Sector San Diego | 637909 | Official Number (U.S.) | RELENTLESS | Passenger Ship | UNITED STATES |  |  |  | 13 - Propulsion and Auxiliary Machinery | 13101 - Propulsion main engine | 701 - Prior to carriage of passengers/cargo | Conduct underway sea trial to prove repairs to both main engines are sufficient.
2025-05-06 | 8108096 | Sector San Diego | 637909 | Official Number (U.S.) | RELENTLESS | Passenger Ship | UNITED STATES |  |  |  | 09 - Working and Living Conditions | 09209 - Electrical | 16 - Rectify deficiencies w/in 14 days | The stbd galley receptacle was found to be broken and exposing electrical terminals, replace receptacle.
2025-05-06 | 8108096 | Sector San Diego | 637909 | Official Number (U.S.) | RELENTLESS | Passenger Ship | UNITED STATES |  |  |  | 09 - Working and Living Conditions | 09209 - Electrical | 701 - Prior to carriage of passengers/cargo | The forepeak bilge switch wiring was found with exposed wire nuts for connectors, provide connections with permanent crimped connectors. 46 CFR 183.340
2025-05-06 | 8108096 | Sector San Diego | 637909 | Official Number (U.S.) | RELENTLESS | Passenger Ship | UNITED STATES |  |  |  | 02 - Structural Conditions | 02117 - Decks - corrosion | 701 - Prior to carriage of passengers/cargo | The lzarette stbd side overhead was found with water leaking while the bait tank pump was running. Troubleshoot and repair the ingress of water to the overhead plywood.
2025-05-06 | 8108096 | Sector San Diego | 637909 | Official Number (U.S.) | RELENTLESS | Passenger Ship | UNITED STATES |  |  |  | 13 - Propulsion and Auxiliary Machinery | 13101 - Propulsion main engine | 701 - Prior to carriage of passengers/cargo | The port main engine wet exhaust was found to be leaking in the lazarette. Make repairs and prove proper operation of the system.
2025-05-06 | 8108096 | Sector San Diego | 637909 | Official Number (U.S.) | RELENTLESS | Passenger Ship | UNITED STATES |  |  |  | 13 - Propulsion and Auxiliary Machinery | 13101 - Propulsion main engine | 701 - Prior to carriage of passengers/cargo | The stbd main engine fuel return line and piping was found unsupported and prone to vibrations. Properly secure the return fuel hose and piping.
2025-05-06 | 8108096 | Sector San Diego | 637909 | Official Number (U.S.) | RELENTLESS | Passenger Ship | UNITED STATES |  |  |  | 09 - Working and Living Conditions | 09210 - Machinery | 701 - Prior to carriage of passengers/cargo | All machinery and equipment must be installed and maintained in such a manner as to afford adequate protection from causing fire, explosion, machinery failure, and personnel injury. Fuel filter bowls were full of dirt/water. Clean out fuel bowls and notify local OCMI once complete. 46 CFR 182.100
2025-05-06 | 8108096 | Sector San Diego | 637909 | Official Number (U.S.) | RELENTLESS | Passenger Ship | UNITED STATES |  |  |  | 13 - Propulsion and Auxiliary Machinery | 13102 - Auxiliary engine | 701 - Prior to carriage of passengers/cargo | The generator exhaust cooling is supplied from a pump separate of the engine. Provide a suitable warning device (audible or visual) to indicate failure of the exhaust cooling water.
2025-05-06 | 8108096 | Sector San Diego | 637909 | Official Number (U.S.) | RELENTLESS | Passenger Ship | UNITED STATES |  |  |  | 03 - Water/Weathertight Conditions | 03112 - Scuppers, inlets and discharges | 701 - Prior to carriage of passengers/cargo | At each inspection for certification and at every other vessel inspection all observed unsafe practices, fire hazards, and other hazardous situations must be corrected and all required guards and protective devices must be in satisfactory condition. MI found pipe below the waterline, under the port MDE not properly capped. Cap pipe to prevent flooding and notify local OCMI once complete. 46 CFR 176.830
2025-05-06 | 8108096 | Sector San Diego | 637909 | Official Number (U.S.) | RELENTLESS | Passenger Ship | UNITED STATES |  |  |  | 13 - Propulsion and Auxiliary Machinery | 13199 - Other (machinery) | 16 - Rectify deficiencies w/in 14 days | The generator / shore power breakers were found without an interlock device. Provide breakers with proper interlock device to prevent both breakers from being energized simultaneously. 46 CFR 183.390
2025-05-06 | 8108096 | Sector San Diego | 637909 | Official Number (U.S.) | RELENTLESS | Passenger Ship | UNITED STATES |  |  |  | 13 - Propulsion and Auxiliary Machinery | 13101 - Propulsion main engine | 30 - Ship detained | The stbd main engine fuel piping was found corroded and spraying atomized fuel on the engine. Replace fuel line with manufacture approved fuel line.
2025-05-06 | 8108096 | Sector San Diego | 637909 | Official Number (U.S.) | RELENTLESS | Passenger Ship | UNITED STATES |  |  |  | 11 - Life Saving Appliances | 11118 - Lifejackets incl. provision and disposition | 701 - Prior to carriage of passengers/cargo | Each life jacket must be approved in accordance with 46CFR160. Only 36 of the adult life jackets had working lights and 1 child life jacket had a light installed. 46CFR180.71
2025-05-06 | 8108096 | Sector San Diego | 637909 | Official Number (U.S.) | RELENTLESS | Passenger Ship | UNITED STATES |  |  |  | 13 - Propulsion and Auxiliary Machinery | 13101 - Propulsion main engine | 701 - Prior to carriage of passengers/cargo | The stbd main engine fuel pump and fuel injectors were found to be leaking, make repairs and prove integrity of fuel piping. 46 CFR 182.200-Prior to carrying passengers.
2025-05-06 | 8108096 | Sector San Diego | 637909 | Official Number (U.S.) | RELENTLESS | Passenger Ship | UNITED STATES |  |  |  | 09 - Working and Living Conditions | 09209 - Electrical | 701 - Prior to carriage of passengers/cargo | The engine room bilge alarm wiring was found with exposed wire nuts for connectors. Place wire nuts inside electrical j-box or make connections crimped and sealed.
2025-05-06 | 8128583 | Sector Virginia | 685826 | Official Number (U.S.) | AMERICAN ROVER | Passenger Ship | UNITED STATES |  |  |  | 07 - Fire Safety | 07108 - Ready availability of fire fighting equipment | 16 - Rectify deficiencies w/in 14 days | Spanner wrenches must be provided where a 40 millimeter (1.5 inch) diameter firehose is required by § 181.320(b). Existing vessels as of July 22, 2016 have 180 days to comply with this requirement. No spanner wrench was located at hydrant in accommodation space. 46 CFR 181.310(d)
2025-05-06 | 8108096 | Sector San Diego | 637909 | Official Number (U.S.) | RELENTLESS | Passenger Ship | UNITED STATES |  |  |  | 13 - Propulsion and Auxiliary Machinery | 13101 - Propulsion main engine | 701 - Prior to carriage of passengers/cargo | The port main engine was found with splash zone epoxy on the fuel lines, where the return flexible hose makes contact with hard piping fuel line. Run engine under load at high RPM for attending marine inspector to prove integrity of piping / hose.
2025-05-06 | 8128583 | Sector Virginia | 685826 | Official Number (U.S.) | AMERICAN ROVER | Passenger Ship | UNITED STATES |  |  |  | 10 - Safety of Navigation | 10111 - Charts | 16 - Rectify deficiencies w/in 14 days | As appropriate for the intended voyage, a vessel must carry adequate and up-to-date Charts of large enough scale to make safe navigation possible. Vessel did not have up-to-date charts. 46 CFR 184.420(a)(1)
2025-05-06 | 8088081 | Sector St Petersburg | FL5262NT | State Number | ECO ADVENTURE | Passenger Ship | UNITED STATES |  |  |  | 01 - Certificates & Documentation | 01305 - Log-books/compulsory entries | 16 - Rectify deficiencies w/in 14 days | Each EPIRB must be tested monthly, using the integrated test circuit and output indicator, to determine that it is operative, and shall be logged. MI observed insufficient proof that maintenance was being performed. 46 CFR 185.728(a),(c)
2025-05-06 | 8129992 | Marine Safety Unit Sturgeon Bay | 669629 | Official Number (U.S.) | FIN 'N FEATHER SHOWBOAT II | Passenger Ship | UNITED STATES |  |  |  | 11 - Life Saving Appliances | 11117 - Lifebuoys incl. provision and disposition | 10 - Deficiency Rectified | Lanyard on lifebuoy with waterlight was too short. Owner provided a longer lanyard prior to departure from the vessel.
2025-05-06 | 8129992 | Marine Safety Unit Sturgeon Bay | 669629 | Official Number (U.S.) | FIN 'N FEATHER SHOWBOAT II | Passenger Ship | UNITED STATES |  |  |  | 13 - Propulsion and Auxiliary Machinery | 13104 - Bilge pumping arrangements | 16 - Rectify deficiencies w/in 14 days | Vessel unable to draw suction from the forepeak due to the pump losing prime. Prove proper operation of the bilge suction system.
2025-05-06 | 8128958 | Sector San Francisco | 9778090 | IMO Number | MSC YASHI B | General Dry Cargo Ship | PORTUGAL |  |  |  | 14 - Pollution Prevention | CG006 - Ballast Water Management System (BMWS) | 50 - Rectify deficiencies w/in 30 days | following installation, the master, owner, operator, agent , or person in charge of the BWMS in accrdance with all manfacturer specifications. Vessl inoperable. vessel shall not discharge ballast water into the U.S. Waters.
2025-05-06 | 8128583 | Sector Virginia | 685826 | Official Number (U.S.) | AMERICAN ROVER | Passenger Ship | UNITED STATES |  |  |  | 11 - Life Saving Appliances | 11118 - Lifejackets incl. provision and disposition | 705 - Other - as specified | An adult life jacket must be provided for each person carried on board a vessel. 12 Adult type 1 PFD's did not have approval information attached. Vessel is limited to carriage of 122 adults. 46 CFR 180.71
2025-05-06 | 8128583 | Sector Virginia | 685826 | Official Number (U.S.) | AMERICAN ROVER | Passenger Ship | UNITED STATES |  |  |  | 07 - Fire Safety | 07114 - Remote Means of control (opening,pumps,ventilation,etc.) Machinery spaces | 16 - Rectify deficiencies w/in 14 days | A power-driven fire pump shall be installed on each mechanically propelled vessel which is permitted to carry more than 49 passengers. Fire pump electric controller box had broken faceplate. 46 CFR 181.10-1
2025-05-06 | 8108096 | Sector San Diego | 637909 | Official Number (U.S.) | RELENTLESS | Passenger Ship | UNITED STATES |  |  |  | 09 - Working and Living Conditions | 09210 - Machinery | 701 - Prior to carriage of passengers/cargo | The stbd main engine was found to be coated with oil and fuel, thoroughly clean the engine after leaks are repaired. 46 CFR 182.200
2025-05-06 | 8088081 | Sector St Petersburg | FL5262NT | State Number | ECO ADVENTURE | Passenger Ship | UNITED STATES |  |  |  | 01 - Certificates & Documentation | 01305 - Log-books/compulsory entries | 16 - Rectify deficiencies w/in 14 days | The required fire, man overboard and abandon ship drills and training shall be logged. MI observed insufficient proof that drills were being performed. 46 CFR 185.520(f)
2025-05-06 | 8120104 | Marine Safety Unit Portsmouth | 680158 | Official Number (U.S.) | KEYPORT PRINCESS | Passenger Ship | UNITED STATES |  |  |  | 11 - Life Saving Appliances | 11129 - Operational readiness of lifesaving appliances | 17 - Rectify deficiencies prior to departure | Vessel is required floating water lights on life floats and life buoy. Water light batteries are expired. 46 CFR 180.175
2025-05-06 | 8120104 | Marine Safety Unit Portsmouth | 680158 | Official Number (U.S.) | KEYPORT PRINCESS | Passenger Ship | UNITED STATES |  |  |  | 05 - Radio Communications | 05114 - Reserve source of energy | 16 - Rectify deficiencies w/in 14 days | Vessel is required to be fitted with a reserve power supply for the radios due to being an applicable small passenger vessel with the power supply being in the engine room. Vessel does not have a reserve power supply of at least 3 hours that supplies the radios only. 46 CFR 184.502 / 47 CFR 80.917
2025-05-06 | 8120104 | Marine Safety Unit Portsmouth | 680158 | Official Number (U.S.) | KEYPORT PRINCESS | Passenger Ship | UNITED STATES |  |  |  | 11 - Life Saving Appliances | 11118 - Lifejackets incl. provision and disposition | 705 - Other - as specified | A type I adult life jacket must be provided for each person carried onboard a vessel. In addition a number of child sized equal to at least 10% of the persons onboard must be provided. 15 adult and 1 child PFD were found no longer suitable for service. Vessel capacity reduced by 15 adults and 1 child. 46 CFR 180.71
2025-05-06 | 8120104 | Marine Safety Unit Portsmouth | 680158 | Official Number (U.S.) | KEYPORT PRINCESS | Passenger Ship | UNITED STATES |  |  |  | 13 - Propulsion and Auxiliary Machinery | 13101 - Propulsion main engine | 17 - Rectify deficiencies prior to departure | The part of the exhaust system between the point of cooling water injection and the engine manifold must be water-jacketed or effectively insulated and protected. Engine exhaust insulation is loose and ill fitting throughout, exposing exhaust piping. 46 CFR 182.425
2025-05-06 | 8120104 | Marine Safety Unit Portsmouth | 680158 | Official Number (U.S.) | KEYPORT PRINCESS | Passenger Ship | UNITED STATES |  |  |  | 13 - Propulsion and Auxiliary Machinery | 13199 - Other (machinery) | 17 - Rectify deficiencies prior to departure | At each inspection for certification and at every other vessel inspection the bilges and other spaces may be examined to see that there is no excessive accumulation of oil. Three main engines and bilge of vessel had excessive oil present. 46 CFR 176.830
2025-05-06 | 8120104 | Marine Safety Unit Portsmouth | 680158 | Official Number (U.S.) | KEYPORT PRINCESS | Passenger Ship | UNITED STATES |  |  |  | 13 - Propulsion and Auxiliary Machinery | 13199 - Other (machinery) | 16 - Rectify deficiencies w/in 14 days | At each inspection for certification the owner must have the vessel ready including inspection of machinery and piping systems. The center main engine exhaust has a leak in way of a support on the port side of the engine room. Thoroughly examine this area for additional damage and provide a repair proposal. Any materials used must be suitable for an exhaust system. 46 CFR 176.804.
2025-05-06 | 8120104 | Marine Safety Unit Portsmouth | 680158 | Official Number (U.S.) | KEYPORT PRINCESS | Passenger Ship | UNITED STATES |  |  |  | 02 - Structural Conditions | 02108 - Electrical installations in general | 16 - Rectify deficiencies w/in 14 days | At each inspection for certification the owner must have the vessel ready including inspection of batteries for condition and stowage. Battery boxes in engine room had standing water at bottom. 46 CFR 176.806
2025-05-06 | 8120104 | Marine Safety Unit Portsmouth | 680158 | Official Number (U.S.) | KEYPORT PRINCESS | Passenger Ship | UNITED STATES |  |  |  | 07 - Fire Safety | 07110 - Fire fighting equipment and appliances | 16 - Rectify deficiencies w/in 14 days | Fire hose with a nozzle must be attached to each fire hydrant at all times. Fire hose is not attached at all times. 46 CFR 181.320
2025-05-06 | 8120104 | Marine Safety Unit Portsmouth | 680158 | Official Number (U.S.) | KEYPORT PRINCESS | Passenger Ship | UNITED STATES |  |  |  | 07 - Fire Safety | 07110 - Fire fighting equipment and appliances | 16 - Rectify deficiencies w/in 14 days | Each portable extinguisher must be of an approved type. Wheelhouse fire extinguisher bracket is not in an approved bracket per CG approval and manufacturer label. 46 CFR 181.500
2025-05-06 | 8088081 | Sector St Petersburg | FL5262NT | State Number | ECO ADVENTURE | Passenger Ship | UNITED STATES |  |  |  | 10 - Safety of Navigation | 10109 - Lights, shapes, sound-signals | 705 - Other - as specified | All vessels must have navigation lights that are in compliance with the applicable sections of the International and Inland Navigation Rules. MI observed stern light working intermittently due to damage on the wire conductor servicing the light. Repair prior to operating the vessel during hours of darkness or low visibility conditions. 46 CFR 183.420
2025-05-06 | 8088081 | Sector St Petersburg | FL5262NT | State Number | ECO ADVENTURE | Passenger Ship | UNITED STATES |  |  |  | 01 - Certificates & Documentation | 01305 - Log-books/compulsory entries | 16 - Rectify deficiencies w/in 14 days | The required fire extinguisher maintenance (monthly checks) shall be logged. MI observed insufficient proof that maintenance was being performed. 46 CFR 176.810(b)(1)(iv)
2025-05-06 | 8129990 | Marine Safety Unit Houma | 1135176 | Official Number (U.S.) | C-LEADER | Offshore | UNITED STATES |  |  |  | 08 - Alarms | 08108 - UMS - alarms | 17 - Rectify deficiencies prior to departure | Bilge wells in periodically unattended machinery spaces shall be located and monitored in such a way that the accumulation of liquids is detected at normal angles of trim and heel. The entire bilge monitoring and alarm system was non-functional. Deficiency rectified to CG satisfaction. 74 SOLAS (04) II-1/48.1
2025-05-06 | 8129990 | Marine Safety Unit Houma | 1135176 | Official Number (U.S.) | C-LEADER | Offshore | UNITED STATES |  |  |  | 11 - Life Saving Appliances | 11108 - Inflatable liferafts | 16 - Rectify deficiencies w/in 14 days | Each liferaft shall be stowed in a float-free arrangement complying with paragraph 4.1. of the Code. The painter line for the port and starboard outboard life rafts were ziptied to the handrail before the weak link. 74 SOLAS (20) III/13.4.2
2025-05-06 | 8129990 | Marine Safety Unit Houma | 1135176 | Official Number (U.S.) | C-LEADER | Offshore | UNITED STATES |  |  |  | 02 - Structural Conditions | 02108 - Electrical installations in general | 16 - Rectify deficiencies w/in 14 days | No electrical equipment shall be installed in any space where flammable mixtures are liable to collect... or in compartments assigned principally to accumulator batteries unless the Administration is satisfied that such equipment is appropriately certified for safe usage in the dusts, vapours, or gases likely to be encountered. The light, light switch, and wall outlet receptacle in the accumulator storage and charger room on the 01 deck near the rescue boat are not of a certified safe type. 74 SOLAS (04) II-1/45.10.4
2025-05-06 | 8124202 | Marine Safety Unit Lewes | 9575577 | IMO Number | SONANGOL PORTO AMBOIM | Tank Ship | BAHAMAS, THE |  | AMERICAN BUREAU OF SHIPPING |  | 06 - Cargo Operations Including Equipment | 06105 - Atmosphere testing instruments | 705 - Other - as specified | During transfer operations, a vessel with inerted cargo tanks discharging cargo to a receiving vessel with inerted tanks must have oxygen analyzer within a sensor within 3-meters. Vessel reported an inoperable oxygen sensor for vapor monitoring unit. Def must be rectified prior to cargo operations. 46CFR39.4003(a)(2)
2025-05-06 | 8129824 | Sector Jacksonville | 1038571 | Official Number (U.S.) | WESTERN FLYER | Research Ship | UNITED STATES |  |  |  | 03 - Water/Weathertight Conditions | 03109 - Machinery space openings | 16 - Rectify deficiencies w/in 14 days | Each blank must conform to the design requirements of 104.5.3 of ASME B31.1 (incorporated by reference; see § 56.01-2). The ball valves on port and starboard side were found with out a blank installed and is open to the inboard side of the ship. Install blanks on ball valves where piping is not connected.
2025-05-06 | 8129593 | Sector Houston/Galveston | 1226143 | Official Number (U.S.) | OVERSEAS CHINOOK | Tank Ship | UNITED STATES | AMERICAN BUREAU OF SHIPPING |  |  | 14 - Pollution Prevention | 14107 - Oil discharge monitoring and control system | 50 - Rectify deficiencies w/in 30 days | The oil discharge monitoring and control system shall be designed and installed in compliance with the guidelines and specifications for oil discharge monitoring and control systems for oil tankers developed by the Organization. USCG Sector Houston-Galveston received a report of a flow fault error on M/T OVERSEAS CHINOOK during their monthly ODME testing. Enact repairs to the satisfaction of the RO. MARPOL ANNEX I/31.3
2025-05-06 | 8129139 | Marine Safety Unit Coram | 901180 | Official Number (U.S.) | PARK CITY | Passenger Ship | UNITED STATES |  |  |  | 07 - Fire Safety | 07123 - Operation of Fire protection systems | 701 - Prior to carriage of passengers/cargo | Repair coupling on Fixed F/F System
2025-05-06 | 8129252 | Sector San Diego | 1158602 | Official Number (U.S.) | INDEPENDENCE | Passenger Ship | UNITED STATES |  |  |  | 07 - Fire Safety | 07106 - Fire detection and alarm system | 17 - Rectify deficiencies prior to departure | Vessels described by 46 CFR 175.110(c) must have an interconnected fire detection system in compliance with § 181.450 installed in all enclosed areas where passengers and crew have routine access, including accommodation spaces and machinery spaces. Interconnected fire detection system not operational. Provide operational interconnected fire detection. 46 CFR 181.405(c)
2025-05-06 | 8126782 | Sector Western Alaska and U.S. Arctic | 9438078 | IMO Number | RIVIERA | Passenger Ship | MARSHALL ISLANDS |  |  |  | 04 - Emergency Systems | 04110 - Abandon ship drills | 16 - Rectify deficiencies w/in 14 days | Every crew member with assigned emergency duties shall be familiar with these duties before the voyage begins. Multiple stairway guides in aft passenger stairway were not familiar with ships emergency procedures for an abandon ship scenario. 74 SOLAS 20 III/19.2.1
2025-05-06 | 8126782 | Sector Western Alaska and U.S. Arctic | 9438078 | IMO Number | RIVIERA | Passenger Ship | MARSHALL ISLANDS |  |  |  | 07 - Fire Safety | 07109 - Fixed fire extinguishing installation | 50 - Rectify deficiencies w/in 30 days | Paint lockers shall be protected by either a carbon dioxide system, a dry powder system, a water-spraying or sprinkler system. In all cases, the system shall be operable from outside the protected space. There is no means to activate the fire surpression from outside the paint locker. 74 SOLAS 20 II-2/10.6.3.1 50abc 07109
2025-05-06 | 8129004 | Sector New York | 1278041 | Official Number (U.S.) | FLYER | Passenger Ship | UNITED STATES |  |  |  | 13 - Propulsion and Auxiliary Machinery | 13101 - Propulsion main engine | 701 - Prior to carriage of passengers/cargo | Propulsion machinery must be suitable in type and design for propulsion requirements of the hull in which it is installed and capable of operating at constant marine load. Vessel ECU's for both port and starboard engines are inoperable, rendering both engines inoperable. 46CFR 182.200(a)
2025-05-06 | 8129210 | Marine Safety Unit Houma | 1210014 | Official Number (U.S.) | WATER EXPRESS II | Passenger Ship | UNITED STATES |  |  |  | 07 - Fire Safety | 07123 - Operation of Fire protection systems | 17 - Rectify deficiencies prior to departure | A pre-engineered fixed gas fire extinguishing system must be capable of manual actuation from outside the space. Vessel was not equipped with manual actuation for the pre-engineered fixed gas fire extinguishing system located outside the protected space. 46 CFR 181.420(a)(2) 17c
2025-05-06 | 8129961 | Sector Virginia | 626256 | Official Number (U.S.) | BILL HALL | Towing Vessel | UNITED STATES |  |  |  | 10 - Safety of Navigation | 10129 - Navigation records | 50 - Rectify deficiencies w/in 30 days | The officer in charge of a navigational watch must conduct a navigation assessment for the intended route and operations prior to getting underway. The navigation assessment must incorporate the requirements of pilothouse resource management of 46 CFR 140.640, assess operational risks, and anticipate and manage workload demands. Vessel had not completed a navigation assessment since 29APR25. 46 CFR 140.635
2025-05-06 | 8129824 | Sector Jacksonville | 1038571 | Official Number (U.S.) | WESTERN FLYER | Research Ship | UNITED STATES |  |  |  | 13 - Propulsion and Auxiliary Machinery | 13101 - Propulsion main engine | 705 - Other - as specified | At each inspection for certification and periodic inspection the marine inspector must conduct such tests and inspections of the main propulsion and auxiliary machinery and of its associated equipment, including the fluid control systems, as they feel necessary to check safe operation. During annual COI inspection the STBD Drive Unit tripped off-line multiple times. Prior to the Carriage of Scientific Personnel prove proper operation of the STBD propulsion system to the satisfaction of the attending CG Marine Inspector. Vessel is permitted to transit directly to home port in St. Petersburg, FL to conduct repairs and inspections.
2025-05-06 | 8121318 | Sector Boston | 1129770 | Official Number (U.S.) | MICKEY MURPHY | Passenger Ship | UNITED STATES |  |  |  | 13 - Propulsion and Auxiliary Machinery | 13104 - Bilge pumping arrangements | 16 - Rectify deficiencies w/in 14 days | A submersible electric bilge pump may be used as a power bilge pump required by Table 182.520(a) only on a vessel of not more than 65 feet in length carrying not more than 49 passengers, other than a ferry, provided that: A positive shutoff valve is installed at the hull penetration. The valve for the aft port side engine room is seized and will not close. Repair or replace valve to the satisfaction of the attending marine inspector. 46 CFR 182.520(e)(6)
2025-05-06 | 8110306 | Sector Southeastern New England | RI6492P | State Number | ALOHA | Passenger Ship | UNITED STATES |  |  |  | 11 - Life Saving Appliances | 11117 - Lifebuoys incl. provision and disposition | 50 - Rectify deficiencies w/in 30 days | Each lifeline on a ring life buoy must be buoyant;be of at least 18.3 meters (60 feet) in length;be non-kinking;ahve a diameter of at least 7.9 millimeters (5/16 inch);have a breaking strength of at least 5 kilonewtons (1,124 pounds); and be of a dark color if synthetic, or of a type certified to be resistant to deterioration from ultraviolet light. Renew the lifeline.
2025-05-06 | 8121318 | Sector Boston | 1129770 | Official Number (U.S.) | MICKEY MURPHY | Passenger Ship | UNITED STATES |  |  |  | 10 - Safety of Navigation | 10109 - Lights, shapes, sound-signals | 16 - Rectify deficiencies w/in 14 days | A vessel of 20 meters or more in length shall be provided with a bell in addition to a whistle. Ship’s whistle was not capable of producing a prolonged blast. Repair or replace to the satisfaction of the attending marine inspector. 33 CFR 83.33
2025-05-06 | 8129884 | Sector Virginia | 9319806 | IMO Number | USNS ROBERT E. PEARY (T-AKE 5) | General Dry Cargo Ship | UNITED STATES |  |  |  | 03 - Water/Weathertight Conditions | 03109 - Machinery space openings | 17 - Rectify deficiencies prior to departure | The condition of the ship and its equipment shall be maintained to conform with the provisions of the present regulations to ensure that the ship in all respects will remain fit to proceed to sea without danger to the ship or persons on board. Vessel Captain reported a leak (approx. 5 gal./min.) on the high sea chest. 74 SOLAS (20 Con. Ed.) I/11(a)
2025-05-06 | 8129824 | Sector Jacksonville | 1038571 | Official Number (U.S.) | WESTERN FLYER | Research Ship | UNITED STATES |  |  |  | 13 - Propulsion and Auxiliary Machinery | 13199 - Other (machinery) | 50 - Rectify deficiencies w/in 30 days | Test procedure documents must be in a step-by-step or checkoff list format. Each test instruction must specify equipment status, apparatus necessary to perform the tests, safety precautions, safety control and alarm setpoints, the procedure to be followed, and the expected test result. The approved PSTP does not provide procedures to be followed and simulates testing. Submit updated PSTP to MSC for approval.
2025-05-06 | 8129488 | Marine Safety Unit Savannah | GA3127LD | State Number | DELTA BELLE | Passenger Ship | UNITED STATES |  |  |  | 11 - Life Saving Appliances | 11116 - Distress flares | 705 - Other - as specified | A vessel on a lakes, bays, and sounds, or rivers route must carry:(1) Three hand red flare distress signals approved in accordance with § 160.021 in subchapter Q of this chapter, or other standard specified by the Commandant; and(2) Three hand orange smoke distress signals approved in accordance with § 160.037 in subchapter Q of this chapter, or other standard specified by the Commandant. Vessels distress flares expired in January.
2025-05-06 | 8121318 | Sector Boston | 1129770 | Official Number (U.S.) | MICKEY MURPHY | Passenger Ship | UNITED STATES |  |  |  | 13 - Propulsion and Auxiliary Machinery | 13104 - Bilge pumping arrangements | 16 - Rectify deficiencies w/in 14 days | On a vessel of at least 7.9 meters (26 feet) in length, a visual and audible alarm must be provided at the operating station to indicate a high water level. Vessel did not have an audible bilge high water level alarm at the operating station. Repair or replace audible alarms to the satisfaction of the attending marine inspector. 46 CFR 182.530(a)
2025-05-06 | 8121318 | Sector Boston | 1129770 | Official Number (U.S.) | MICKEY MURPHY | Passenger Ship | UNITED STATES |  |  |  | 07 - Fire Safety | 07199 - Other (fire safety) | 16 - Rectify deficiencies w/in 14 days | The discharge ends of fuel tank vent pipes must terminate on the hull exterior as high above the waterline as practicable and remote from any hull openings, or they must terminate in U-bends as high above the weather deck as practicable and as far as practicable from openings into any enclosed spaces. The discharge end of both port and starboard fuel tank vent pipes end in an enclosed deck box with no ventilation. Submit modification plan to OCMI and affect repairs to the satisfaction of the attending marine inspector. 46 CFR 182.450(d)
2025-05-06 | 8129362 | Sector Miami | 9248332 | IMO Number | EMERALD EXPRESS | Ro-Ro Cargo Ship | ANTIGUA AND BARBUDA |  |  |  | 05 - Radio Communications | 05118 - Operation of GMDSS equipment | 50 - Rectify deficiencies w/in 30 days | Every ship sahll be provided with a receiver capable of receiving international NAVTEX service broadcasts if the ship is engaged on voyages in any area in which an international NAVTEX service is provided. PSCOs observed NAVTEX equipment performed successful self test but crew could not produce any records of service broadcasts. 74 SOLAS (20) IV/7.4 Code 50ac
2025-05-06 | 8025803 | Sector New Orleans | 697140 | Official Number (U.S.) | KRAEMER T | Passenger Ship | UNITED STATES |  |  |  | 01 - Certificates & Documentation | CG003 - USCG Certificate of Documentation (COD) | 60 - Rectify deficiencies prior to movement | The person in command of a documented vessel must have on board that vessel the original Certificate of Documentation currently in effect for that vessel. The vessel did not have a valid Certificate of Documentation on board. 46 CFR 67.313(a)
2025-05-06 | 8127527 | Marine Safety Unit Cleveland | 9213131 | IMO Number | VICTORY II | Passenger Ship | BAHAMAS, THE | BUREAU VERITAS | BUREAU VERITAS |  | 11 - Life Saving Appliances | 11118 - Lifejackets incl. provision and disposition | 10 - Deficiency Rectified | Every Passenger ship shall carry lifejackets for not less than 5% of the total number of persons onboard. These lifejackets shall be stowed in conspicious places on deck or at muster stations. Lifejacket stowage locker deck 4 starboard missing one adult life jacket.
2025-05-06 | 8157215 | Sector Columbia River | ID3277AA | State Number | STUB CREEK 1 | Passenger Ship | UNITED STATES |  |  |  | 09 - Working and Living Conditions | 09112 - Medical Equipment | 50 - Rectify deficiencies w/in 30 days | A vessel must carry either a first-aid kit that meets the requirements in 46 CFR 199.175(b)(10) or a kit with equivalent contents and instructions. First aid kit contained expired analgesic medication. Replace with at least 48 doses of not expired analgesic medication. [46 CFR 184.710]
2025-05-06 | 8157215 | Sector Columbia River | ID3277AA | State Number | STUB CREEK 1 | Passenger Ship | UNITED STATES |  |  |  | 18 - Maritime Labour Convention (Not Applicable to PSC Exams conducted in the U.S.) | 18299 - Other (Conditions of employment) | 50 - Rectify deficiencies w/in 30 days | The marine employer must have a sufficient number of alcohol testing devices readily accessible on board the vessel to determine the presence of alcohol in the system of each individual who was directly involved in the SMI. No alcohol test strips available on board at time of inspection. Require proof of alcohol test strips on board to attending MI. [46 CFR 4.06-15(a)(1)]
2025-05-06 | 8129361 | Sector North Carolina | 1179424 | Official Number (U.S.) | RANGER | Passenger Ship | UNITED STATES |  |  |  | 11 - Life Saving Appliances | 11117 - Lifebuoys incl. provision and disposition | 16 - Rectify deficiencies w/in 14 days | Each ring life buoy must be approved IAW 46 CFR 160.050. Two of the ring life buoys had deteriorated grab lines.
2025-05-06 | 8157215 | Sector Columbia River | ID3277AA | State Number | STUB CREEK 1 | Passenger Ship | UNITED STATES |  |  |  | 04 - Emergency Systems | 04110 - Abandon ship drills | 50 - Rectify deficiencies w/in 30 days | The master shall conduct sufficient drills to make sure that all crew members are familiar with their duties during abandoning ship, recovery of persons who have fallen overboard, and in case of a fire onboard the vessel. The training records for man overboard and firefighting were not present. Operator is to provide proof of training for abandoning ship, recovery of persons who have fallen overboard, and in case of a fire onboard the vessel. [46CFR185.520/185.524]
2025-05-06 | 8128786 | Sector Miami | 1035832 | Official Number (U.S.) | HURRICANE | Passenger Ship | UNITED STATES |  |  |  | 11 - Life Saving Appliances | 11110 - Stowage and provision of liferafts | 10 - Deficiency Rectified | The floating waterlight must be attached around the body of the life float or buoyant apparatus watertights were attached to grablines on life floats.
2025-05-06 | 8027987 | Marine Inspections Unit Singapore | 8511512 | IMO Number | USNS JOHN ERICSSON | Tank Ship | UNITED STATES |  |  |  | 10 - Safety of Navigation | 10112 - Electronic charts (ECDIS) | 702 - Prior to embarking on international voyage | Nautical charts and nautical publications, such as sailing directions, lists of lights, notices to mariners, tide tables and all other nautical publications necessary for the intended voyage shall be adequate and up to day. Ships bandwidth limitations is preventing underway updating of charts. SOLAS V/27
2025-05-06 | 8129361 | Sector North Carolina | 1179424 | Official Number (U.S.) | RANGER | Passenger Ship | UNITED STATES |  |  |  | 09 - Working and Living Conditions | 09298 - Other (accident prevention) | 16 - Rectify deficiencies w/in 14 days | An exposed hazard such as rotating machinery must be properly protected by a cover, guard, or rail. The power ventilation fans in the engine compartments do not have guards in place.
2025-05-06 | 8129880 | OP location-Sector Honolulu Prevention Department- Lihue | 511211 | Official Number (U.S.) | EMY JO | Passenger Ship | UNITED STATES |  |  |  | 01 - Certificates & Documentation | CG001 - Certificate of Inspection (COI) | 701 - Prior to carriage of passengers/cargo | All vessels must undergo an inspection for certification as specified in 176.404 and annual inspection as specified in paragraph (b)(1) (b)(1)-Annual inspection, Your vessel must undergo an annual inspection within the 3 months before or after each anniversary date. 25NOV2024 was EMY JO issued date of its COI. The annual drop dead date was 25FEB2025. The vessel has been out of compliance and will need to complete a COI Renewal inspection. The vessel shall carry passengers until an inspection is complete to the satisfaction of the Marine Inspector.
2025-05-06 | 8129773 | Sector Charleston | 636071 | Official Number (U.S.) | PONCA | Towing Vessel | UNITED STATES |  |  |  | 09 - Working and Living Conditions | 09203 - Lighting (Working spaces) | 50 - Rectify deficiencies w/in 30 days | Sufficient lighting suitable for the marine environment must be provided within crew working and living areas. Galley lighting and stove top hood all had broken or missing covers.
2025-05-06 | 8128786 | Sector Miami | 1035832 | Official Number (U.S.) | HURRICANE | Passenger Ship | UNITED STATES |  |  |  | 05 - Radio Communications | 05109 - VHF radio installation | 50 - Rectify deficiencies w/in 30 days | A vessel must comply with ...47 CFR part 80. When using DSC techniques...ship stations must use maritime mobile service identities (MMSI) assigned by the Commission or its designees. MMSI was not entered into DSC radio
2025-05-06 | 8126782 | Sector Western Alaska and U.S. Arctic | 9438078 | IMO Number | RIVIERA | Passenger Ship | MARSHALL ISLANDS |  |  |  | 07 - Fire Safety | 07101 - Fire prevention structural integrity | 10 - Deficiency Rectified | In addition to complying with the specific provisions for fire integrity of bulkheads and decks of passenger ships, the minimum fire integrity of all bulkheads and decks shall be as prescribed in tables 9.1 and 9.2. Fire door 5.1.10 to deck 5 forward bosun store was held open by a wood block. 74 SOLAS 20 II-2/9.2.2.3.1 10c 07101
2025-05-06 | 8123170 | Sector Miami | 1303941 | Official Number (U.S.) | E-ZEN-TIAL | Passenger Ship | UNITED STATES |  |  |  | 11 - Life Saving Appliances | 11129 - Operational readiness of lifesaving appliances | 16 - Rectify deficiencies w/in 14 days | The equipment required for lifefloats and buoyant apparatus must meet the following specifications…Each paddle must be of at least 1,220 millimeters (4 feet) in length, lashed to the life float to which it belongs and buoyant. Paddles were not lashed to the life float.
2025-05-06 | 8129990 | Marine Safety Unit Houma | 1135176 | Official Number (U.S.) | C-LEADER | Offshore | UNITED STATES |  |  |  | 11 - Life Saving Appliances | 11117 - Lifebuoys incl. provision and disposition | 16 - Rectify deficiencies w/in 14 days | Not less than one half of the total number of lifebuoys shall be provided with self-igniting lights. The self-igniting light on the 02 deck lifebuoy in way of the starboard liferaft launching station was extinguished. 74 SOLAS (20) III/7.1.3
2025-05-06 | 8127527 | Marine Safety Unit Cleveland | 9213131 | IMO Number | VICTORY II | Passenger Ship | BAHAMAS, THE | BUREAU VERITAS | BUREAU VERITAS |  | 01 - Certificates & Documentation | 01320 - Garbage record book | 10 - Deficiency Rectified | Every ship of 12M or more in length overall and fixed or floating platfomrs shall display placards which notify the crew and passengers of the discharge requirements of regulation 3,4,5 and 6 of this annex. Where the ship carries passengers, placards also should be placed in prominent places where passengers are accomodated and congregate. These include cabins, all deck areas for recreational purposes. MARPOL placards were not diplayed in these areas. cite MARPOL 2017 Annex V 10.1
2025-05-06 | 8129824 | Sector Jacksonville | 1038571 | Official Number (U.S.) | WESTERN FLYER | Research Ship | UNITED STATES |  |  |  | 07 - Fire Safety | 07101 - Fire prevention structural integrity | 16 - Rectify deficiencies w/in 14 days | Existing structure arrangements and materials previously approved will be considered satisfactory so long as they are maintained in good condition to the satisfaction of the Officer in Charge, Marine Inspection. Minor repairs and alterations may be made to the same standards as the original construction. Structural Fire Protection insulation is missing IWO the 308 generator on STBD side. Replace missing SFP.
2025-05-06 | 8127527 | Marine Safety Unit Cleveland | 9213131 | IMO Number | VICTORY II | Passenger Ship | BAHAMAS, THE | BUREAU VERITAS | BUREAU VERITAS |  | 07 - Fire Safety | 07106 - Fire detection and alarm system |  | The activiation of any detector or manually operated call point shall initiate a visual ans audible fire signal at the control panel and indicating units. if the signals have not received attention within 2 minutes an audible alarm shall be automatically sounded throughout the crew accomodation and service spaces, control stations and machinery spaces of category A. Manual call points in aft lounge deck 2 are not operable.
2025-05-06 | 8136991 | Marine Safety Unit Coram | 958667 | Official Number (U.S.) | CAPTREE PRIDE | Passenger Ship | UNITED STATES |  |  |  | 11 - Life Saving Appliances | 11117 - Lifebuoys incl. provision and disposition | 701 - Prior to carriage of passengers/cargo | Lifering was beyond it service life.
2025-05-06 | 8129127 | Marine Safety Unit Lake Worth | 693651 | Official Number (U.S.) | MISS BLUE HERON | Passenger Ship | UNITED STATES |  |  |  | 11 - Life Saving Appliances | 11127 - Buoyant apparatus | 10 - Deficiency Rectified | Each life float must be fitted with a light. Life float light is inoperable.
2025-05-06 | 8129517 | Marine Safety Unit Port Canaveral | 1212241 | Official Number (U.S.) | LIKI TIKI | Passenger Ship | UNITED STATES |  |  |  | 13 - Propulsion and Auxiliary Machinery | 13199 - Other (machinery) | 50 - Rectify deficiencies w/in 30 days | Fuel Line from tank to engine is deteriorated; Hose must meet requirements of 46CFR 182.720(e)(SAE J-1942)
2025-05-06 | 8025803 | Sector New Orleans | 697140 | Official Number (U.S.) | KRAEMER T | Passenger Ship | UNITED STATES |  |  |  | 07 - Fire Safety | 07110 - Fire fighting equipment and appliances | 50 - Rectify deficiencies w/in 30 days | Each nozzle must be of corrosion-resistant material and be capable of being changed between a solid stream and a spray pattern. Be of a type approved in accordance with approval series 162.027. Marine Inspector observed STBD AFT fire hose nozzle unable to function properly. 46 CFR 181.320(d)
2025-05-06 | 8129244 | Sector San Francisco | 564370 | Official Number (U.S.) | ANGEL ISLAND | Passenger Ship | UNITED STATES |  |  |  | 02 - Structural Conditions | 02108 - Electrical installations in general | 16 - Rectify deficiencies w/in 14 days | Electrical equipment on a vessel must be installed and maintained to:(c) Minimize accidental personnel contact with energized parts. Breaker box had an opening/missing breaker creating a potential shock hazard. Remove hazard to satisfaction of MI. "Old T" 46CFR 183.01-5
2025-05-06 | 8130486 | Sector Northern Great Lakes | 990516 | Official Number (U.S.) | JOLIET | Passenger Ship | UNITED STATES |  |  |  | 13 - Propulsion and Auxiliary Machinery | 13108 - Operation of machinery | 701 - Prior to carriage of passengers/cargo | Determine source of laz water ingress and exhaust leak. Submit repair proposal & effect permanent repairs.
2025-05-06 | 8157215 | Sector Columbia River | ID3277AA | State Number | STUB CREEK 1 | Passenger Ship | UNITED STATES |  |  |  | 11 - Life Saving Appliances | 11117 - Lifebuoys incl. provision and disposition | 701 - Prior to carriage of passengers/cargo | A vessel must have one or more ring life buoys as follows: A vessel of more than 7.9 meters (26 feet) in length, but not more than 19.8 meters (65 feet), must carry a minimum of one life buoy of not less than 610 millimeters (24 inches) in diameter. Per COI, vessel is required one ring buoy with line attached. Ring buoy was not present at time of inspection. Require proof of approved ring buoy with line attached on board vessel to attending MI prior to carriage of passengers. [46 CFR 180.70(a)(2)]
2025-05-06 | 8076468 | Sector Los Angeles/Long Beach | 1218201 | Official Number (U.S.) | LILY BLAIR | Barge | UNITED STATES |  |  |  | 06 - Cargo Operations Including Equipment | 06199 - Other (cargo) | 16 - Rectify deficiencies w/in 14 days | A fixed cargo piping system shall be installed on a tank vessel carrying Grade A, B, or C cargo. The piping shall be arranged so as to avoid excessive stresses at the joints. For sizes exceeding 2 inches in diameter, flanged, welded, or other approved types of joints shall be employed. Packing material shall be suitable for the cargo carried. Connections at bulkheads shall be made so that the plating does not form part of a flanged joint. Piping may be carried through bunker spaces and deep tanks provided it is run through a pipe tunnel. The tunnel may be omitted where the pipe is extra heavy, all joints are welded, and bends are installed to provide for expansion and contraction. MI observed threads weeping cargo from the port side cargo pump piping priming line. 46 CFR 32.50-15 (a)(1)
2025-05-06 | 8130486 | Sector Northern Great Lakes | 990516 | Official Number (U.S.) | JOLIET | Passenger Ship | UNITED STATES |  |  |  | 02 - Structural Conditions | 02113 - Hull - cracking | 701 - Prior to carriage of passengers/cargo | Submit repair proposal & effect permanent repairs to stbd quarter hull (integral rubrail) damage.
2025-05-06 | 8129298 | Sector San Francisco | 1147419 | Official Number (U.S.) | CHRISTINE ELIZABETH | Passenger Ship | UNITED STATES |  |  |  | 11 - Life Saving Appliances | 11132 - Maintenance and inspections | 10 - Deficiency Rectified | Each EPIRB, other than an EPIRB in an inflatable life raft, must be tested monthly, using the integrated test circuit and output indicator, to determine that it is operative; The EPIRB test required by paragraph (a) shall be logged or otherwise documented, as applicable. EPIRB tests not logged monthly. 46 CFR 185.728 (a),(c)
2025-05-06 | 8129349 | Sector San Francisco | 1272935 | Official Number (U.S.) | BLACKBIRD | Passenger Ship | UNITED STATES |  |  |  | 11 - Life Saving Appliances | 11117 - Lifebuoys incl. provision and disposition | 16 - Rectify deficiencies w/in 14 days | Each ring life buoy on a vessel must: Be approved in accordance with 160.050 in subchapter Q of this chapter. Ring buoys onboard found marked for recreational use with 160.064. Replace ring buoys with approved type. 46 CFR 180.70
2025-05-06 | 8025803 | Sector New Orleans | 697140 | Official Number (U.S.) | KRAEMER T | Passenger Ship | UNITED STATES |  |  |  | 13 - Propulsion and Auxiliary Machinery | 13199 - Other (machinery) | 60 - Rectify deficiencies prior to movement | Shutoff valves shall be fitted in the fuel supply lines, one at the tank connection to stop fuel flow when servicing accessories. The shutoff value at the tank shall be operable from outside the tank compartment. The MI observed that the starboard-side fuel shutoff valve pull cable broke when tested, rendering the valve inoperable from its designated remote location. 46 CFR 182.20-40(b)(3) OLD T
2025-05-06 | 8130017 | OP location-Sector Honolulu Prevention Department- Kailua Kona | 1122486 | Official Number (U.S.) | HONU ONE | Passenger Ship | UNITED STATES |  |  |  | 11 - Life Saving Appliances | 11118 - Lifejackets incl. provision and disposition | 10 - Deficiency Rectified | Vessel must be equipped with adult sized life jacket for each person authorized on the Certificate of Inspection (COI). Current COI requires fity-two (52) adult jackets and there were fifty (50) counted at the time of inspection. The max adult passenger count is reduced to forty-eight (48) until operators provide more adult life jackets to satisfaction of USCG.
2025-05-06 | 8025803 | Sector New Orleans | 697140 | Official Number (U.S.) | KRAEMER T | Passenger Ship | UNITED STATES |  |  |  | 05 - Radio Communications | 05103 - Main installation | 50 - Rectify deficiencies w/in 30 days | A vessel must comply with the applicable requirements for installation certificates to be issued by the Federal Communications Commission, as set forth in 47 CFR part 80. Vessels operating beyond 20 NM but not more than 100 NM from land are required to be equipped with both a medium frequency digital selective calling (MF-DCS) transmitter and a very high frequency digital selective calling (VHF-DSC) radiotelephone. During inspection, the vessel was found to be lacking an MF-DSC transmitter. 46 CFR 184.502 & 47 CFR 80.905(a)(2)
2025-05-06 | 8129517 | Marine Safety Unit Port Canaveral | 1212241 | Official Number (U.S.) | LIKI TIKI | Passenger Ship | UNITED STATES |  |  |  | 03 - Water/Weathertight Conditions | 03199 - Other (load lines) | 50 - Rectify deficiencies w/in 30 days | Pontoon "nose cones" were found to be damaged; demonstrate successful pressure test (2psi) to prove watertight integrity to the attending Marine Inspector
2025-05-06 | 8025803 | Sector New Orleans | 697140 | Official Number (U.S.) | KRAEMER T | Passenger Ship | UNITED STATES |  |  |  | 01 - Certificates & Documentation | 01305 - Log-books/compulsory entries | 60 - Rectify deficiencies prior to movement | The master shall conduct sufficient abandoning ship, man overboard, and fire drills to make sure that all crew members are familiar with their duties during emergencies. The inspection revealed that abandon ship, man overboard, and fire drills have not been conducted or logged within the last three months, as required by applicable regulations. The operator must conduct each of the required drills in the presence of a USCG Marine Inspector. 46 CFR 185.520 & 46 CFR 185.524
2025-05-06 | 8025803 | Sector New Orleans | 697140 | Official Number (U.S.) | KRAEMER T | Passenger Ship | UNITED STATES |  |  |  | 09 - Working and Living Conditions | 09298 - Other (accident prevention) | 50 - Rectify deficiencies w/in 30 days | Each hatch cover must have a securing device; and be attached to the hatch frame of coaming by hinges, captive chains, or other devices to prevent its loss. The forward peak access hatch chain was not attached to the hatch cover. 46 CFR 174.220(b)
2025-05-06 | 8025803 | Sector New Orleans | 697140 | Official Number (U.S.) | KRAEMER T | Passenger Ship | UNITED STATES |  |  |  | 02 - Structural Conditions | 02108 - Electrical installations in general | 50 - Rectify deficiencies w/in 30 days | This part is intended to provide a minimum standard of regulations for electrical installations and equipment that will result in a vessel that is reasonably safe from fire caused by and/or origination in electrical equipment, and reasonably safe from electrical shock of personnel. Marine Inspector observed multiple 120 volt outlets with faulty wiring. Several of the outlets had emergency lighting plugged in. 46 CFR 183.01-5 OLD T
2025-05-06 | 8025803 | Sector New Orleans | 697140 | Official Number (U.S.) | KRAEMER T | Passenger Ship | UNITED STATES |  |  |  | 03 - Water/Weathertight Conditions | 03102 - Freeboard marks | 50 - Rectify deficiencies w/in 30 days | A loading mark must be painted in contrasting color to the side shell paint. Marine Inspectors observed Port/STBD draft marks not painted in contrasting colors. 46 CFR 185.30-3(c) OLD T
2025-05-06 | 8025803 | Sector New Orleans | 697140 | Official Number (U.S.) | KRAEMER T | Passenger Ship | UNITED STATES |  |  |  | 01 - Certificates & Documentation | 01305 - Log-books/compulsory entries | 50 - Rectify deficiencies w/in 30 days | The EPRIB test, Garbage Management Plan, lifesaving and fire fighting inspections and maintenance shall be logged. Marine inspectors observed inadequately documentation of record keeping. 46 CFR 185.728, 185. 702(d), and 176.810(b)(1)(i) 33 CFR 151.55
2025-05-06 | 8130486 | Sector Northern Great Lakes | 990516 | Official Number (U.S.) | JOLIET | Passenger Ship | UNITED STATES |  |  |  | 13 - Propulsion and Auxiliary Machinery | 13108 - Operation of machinery | 50 - Rectify deficiencies w/in 30 days | Stbd MDE exhaust muffler has approved temp repair. Muffler and appurtenances require replacement and operational testing. ** Vessel Master or trained crewman must regularly check lazarrette for ingress of water or exhaust and immediately report to OCMI any degradation of muffler/exhaust system.
2025-05-06 | 8025803 | Sector New Orleans | 697140 | Official Number (U.S.) | KRAEMER T | Passenger Ship | UNITED STATES |  |  |  | 05 - Radio Communications | 05199 - Other (radio communication) | 50 - Rectify deficiencies w/in 30 days | AIS Class A device. The following vessel must have on board a properly installed, operational USCG Type-approved AIS Class A device: (i) a self-propelled vessel of 65 feet or more in length, engaged in commercial service. The inspection revealed that the vessel had a AIS Class B device installed on the navigational bridge. 33 CFR 164.46(b)(1)
2025-05-06 | 8129244 | Sector San Francisco | 564370 | Official Number (U.S.) | ANGEL ISLAND | Passenger Ship | UNITED STATES |  |  |  | 11 - Life Saving Appliances | 11117 - Lifebuoys incl. provision and disposition | 10 - Deficiency Rectified | Each ring life buoy with a floating waterlight must have a lanyard of at least 910 millimeters (3 feet) in length, but not more than 1,830 millimeters (6 feet), securing the waterlight around the body of the ring life buoy. Each floating waterlight installed after March 11, 1997, on a vessel carrying only one ring life buoy, must be attached to a lanyard with a corrosion-resistant clip. Water light was secured to the body of the ring buoy with the lifeline by a knot. Attach water light to ring buoy per regulation to the satisfaction of MI. 46 CFR 117.70(d)(2)&(3
2025-05-06 | 8025803 | Sector New Orleans | 697140 | Official Number (U.S.) | KRAEMER T | Passenger Ship | UNITED STATES |  |  |  | 13 - Propulsion and Auxiliary Machinery | 13199 - Other (machinery) | 50 - Rectify deficiencies w/in 30 days | All machinery be installed and maintained in such a manner as to afford adequate protection against fire, explosion, machinery failure and personnel injury. MI observed an exhaust leak on the outboard starboard main diesel engine. This condition poses a risk of elevated engine room temperatures, potential fire hazard, and exposure to harmful exhaust gases. 46 CFR 182.01-1 (a) OLD T
2025-05-06 | 8025803 | Sector New Orleans | 697140 | Official Number (U.S.) | KRAEMER T | Passenger Ship | UNITED STATES |  |  |  | 07 - Fire Safety | 07106 - Fire detection and alarm system | 60 - Rectify deficiencies prior to movement | Vessels must have an interconnected fire detection system installed in all enclosed areas where passengers and crew have routine access, including accommodation spaces and machinery spaces. Marine Inspector's observed no detection system located in the operational station. 46 CFR 181.405(c)
2025-05-06 | 8126800 | Sector Mobile | 9519638 | IMO Number | SVETI DUJAM | Bulk Carrier | CROATIA | CROATIAN REGISTER OF SHIPPING |  |  | 07 - Fire Safety | 07106 - Fire detection and alarm system | 17 - Rectify deficiencies prior to departure | Fire fighting and appliances shall be kept in good working order and readily available for immediate use. PSCO observed smoke detector in purifier room mounted with electrical tape blocking the sensor, inhibiting proper function. Upon further inspection, determined smoke detector base broken. 74 SOLAS(20) II-2/14.2.1.2
2025-05-06 | 8128786 | Sector Miami | 1035832 | Official Number (U.S.) | HURRICANE | Passenger Ship | UNITED STATES |  |  |  | 10 - Safety of Navigation | 10113 - Automatic Identification System (AIS) | 705 - Other - as specified | AIS Carriage: A self-propelled vessel of 65 feet or more in length, engaged in commercial service. The use of a class B is approves for vessels certificated to carry less that 150 passengers. Install a Class B AIS by your next drydock.
2025-05-06 | 8130017 | OP location-Sector Honolulu Prevention Department- Kailua Kona | 1122486 | Official Number (U.S.) | HONU ONE | Passenger Ship | UNITED STATES |  |  |  | 11 - Life Saving Appliances | 11116 - Distress flares | 10 - Deficiency Rectified | Vessels on limited coastwise routes are required to carry six (06) red and six (06) orange flares or twelve (12) red flares. All flares expired at time of inspection.
2025-05-06 | 8128786 | Sector Miami | 1035832 | Official Number (U.S.) | HURRICANE | Passenger Ship | UNITED STATES |  |  |  | 07 - Fire Safety | 07110 - Fire fighting equipment and appliances | 10 - Deficiency Rectified | Portable and semi-portable extinguishers must be inspected and maintained in accordance with NFPA 10 Portable fire extinguisher in deck 1 accommodation space was not serviced annually.
2025-05-06 | 8129543 | Sector San Francisco | 1272934 | Official Number (U.S.) | SEQUOIA | Passenger Ship | UNITED STATES |  |  |  | 11 - Life Saving Appliances | 11117 - Lifebuoys incl. provision and disposition | 16 - Rectify deficiencies w/in 14 days | Each ring life buoy on a vessel must: Be approved in accordance with 160.050 in subchapter Q of this chapter. Ring buoys onboard found marked for recreational use with 160.064. Replace ring buoys with approved type. (46 CFR 180.70)
2025-05-06 | 8128786 | Sector Miami | 1035832 | Official Number (U.S.) | HURRICANE | Passenger Ship | UNITED STATES |  |  |  | 11 - Life Saving Appliances | 11110 - Stowage and provision of liferafts | 10 - Deficiency Rectified | The float-free link required by § 180.130(a)(1) must be:(1) Certified to meet § 160.073 in subchapter Q of this chapter, or other standard specified by the Commandant Float free link did not have manufacturers tag
2025-05-06 | 8128786 | Sector Miami | 1035832 | Official Number (U.S.) | HURRICANE | Passenger Ship | UNITED STATES |  |  |  | 07 - Fire Safety | 07120 - Means of escape | 10 - Deficiency Rectified | All escape hatches and other emergency exits used as means of escape must be marked on both sides in clearly legible letters at least 50 millimeters (2 inches) high: “EMERGENCY EXIT, KEEP CLEAR”, unless such markings are deemed unnecessary by the cognizant OCMI. No emergency exit markings within the accommodation space.
2025-05-06 | 8157215 | Sector Columbia River | ID3277AA | State Number | STUB CREEK 1 | Passenger Ship | UNITED STATES |  |  |  | 07 - Fire Safety | 07110 - Fire fighting equipment and appliances | 701 - Prior to carriage of passengers/cargo | Each portable fire extinguisher on a vessel must be of an approved type. The minimum number of portable fire extinguishers required on a vessel must be acceptable to the cognizant Officer in Charge, Marine Inspection, but must not be fewer than the minimum number required by table 1 to § 181.500(b) and other provisions of this section. Per COI, vessel is required to have 03 portable fire extinguishers on board. Vessel had 00 portable fire extinguishers available at time of inspection. Require proof of 03, approved type, serviced fire extinguishers to attending MI before carriage of passengers. [46 CFR 181.500(a)]
2025-05-06 | 8121318 | Sector Boston | 1129770 | Official Number (U.S.) | MICKEY MURPHY | Passenger Ship | UNITED STATES |  |  |  | 11 - Life Saving Appliances | 11117 - Lifebuoys incl. provision and disposition | 16 - Rectify deficiencies w/in 14 days | A vessel must carry one floating water light. Each ring life buoy with a floating water light must have a lanyard of at least 3 feet in length, but not more than 6 feet, securing the water light around the body of the ring life buoy. On a vessel carrying only one ring buoy, the floating water light must be attached to the lanyard with a corrosion-resistant clip. The floating water light line was connected to the grab line instead of the body of the ring life buoy and missing the clip. Equip vessel was required to the satisfaction of the attending marine inspector. 46 CFR 180.70(d)
2025-05-06 | 8129773 | Sector Charleston | 636071 | Official Number (U.S.) | PONCA | Towing Vessel | UNITED STATES |  |  |  | 07 - Fire Safety | 07106 - Fire detection and alarm system | 10 - Deficiency Rectified | Smoke detection in berthing spaces. Each towing vessel must be equipped with a means to detect smoke in the berthing spaces and lounges that alerts individuals in those spaces. Smoke detector missing batteries.
2025-05-06 | 8128786 | Sector Miami | 1035832 | Official Number (U.S.) | HURRICANE | Passenger Ship | UNITED STATES |  |  |  | 02 - Structural Conditions | 02101 - Closing devices/watertight doors | 10 - Deficiency Rectified | Watertight doors and watertight hatches must be marked on both sides in clearly legible letters at least 25 millimeters (1 inch) high: “WATERTIGHT DOOR—KEEP CLOSED” or “WATERTIGHT HATCH—KEEP CLOSED”. Forward Hatch on the bow was not labeled.
2025-05-06 | 8121318 | Sector Boston | 1129770 | Official Number (U.S.) | MICKEY MURPHY | Passenger Ship | UNITED STATES |  |  |  | 09 - Working and Living Conditions | 09209 - Electrical | 16 - Rectify deficiencies w/in 14 days | Each connection to a conductor or terminal part of a conductor must be made within an enclosure. Terminal board covering in port-side aft engine room has missing screw. Replace the screw to provide adequate enclosure of the terminal. 46 CFR 183.340(g)
2025-05-06 | 8123336 | Marine Safety Unit Cape Cod | 933437 | Official Number (U.S.) | ISLANDER | Passenger Ship | UNITED STATES |  |  |  | 09 - Working and Living Conditions | 09209 - Electrical | 10 - Deficiency Rectified | The grounding strap on the stbd rudder was disconnected.
2025-05-06 | 8129139 | Marine Safety Unit Coram | 901180 | Official Number (U.S.) | PARK CITY | Passenger Ship | UNITED STATES |  |  |  | 07 - Fire Safety | 07110 - Fire fighting equipment and appliances | 16 - Rectify deficiencies w/in 14 days | Replace fire hose.
2025-05-06 | 8129436 | Sector Houston/Galveston | 9526095 | IMO Number | FRISIAN OCTA | General Dry Cargo Ship | NETHERLANDS |  |  |  | 10 - Safety of Navigation | 10114 - Voyage data recorder (VDR)/Simplified Voyage data recorder(S-VDR) | 17 - Rectify deficiencies prior to departure | Systems and equipment including associated backup arrangements, where applicable, installed on or after 1JULY2002 to perform the functional requirements of regulations 19 and 20. PSCO observed (02) non-acknowledged alarms on the VDR panel both stating a non-operational float-free VDR. First alarm states "Float-Free Issue; Float-Free - Not Recording". Second alarm states "Float-Free Issue; Float-Free - Cannot Find" 74SOLAS(09) V/18.2
2025-05-06 | 8129990 | Marine Safety Unit Houma | 1135176 | Official Number (U.S.) | C-LEADER | Offshore | UNITED STATES |  |  |  | 11 - Life Saving Appliances | 11199 - Other (life saving) | 16 - Rectify deficiencies w/in 14 days | Containers, brackets, racks, and other similar stowage locations for life-saving equipment shall be marked with symbols in accordance with the recommendations of the organization, indicating the devices stowed in that location for that purpose. Multiple IMO markers around the vessel were wasted beyond reading or missing including lifesaving, fire fighting, and means of escape. 74 SOLAS (20) III/20.10
2025-05-06 | 8129139 | Marine Safety Unit Coram | 901180 | Official Number (U.S.) | PARK CITY | Passenger Ship | UNITED STATES |  |  |  | 08 - Alarms | 08103 - Fire alarm | 16 - Rectify deficiencies w/in 14 days | Correct smoke alarm indicator on bridge to indicate proper area of alarm.
2025-05-06 | 8129824 | Sector Jacksonville | 1038571 | Official Number (U.S.) | WESTERN FLYER | Research Ship | UNITED STATES |  |  |  | 14 - Pollution Prevention | 14199 - Other (MARPOL Annex I) | 16 - Rectify deficiencies w/in 14 days | Each separator must be designed in accordance with the applicable requirements in subchapters F and J of this chapter. The Oily Water Separator is not permanently connected to the electrical system. The system is temporarily plugged into the outlet.
2025-05-06 | 8129885 | Marine Safety Unit Port Canaveral | 538911 | Official Number (U.S.) | VICTORY I | Passenger Ship | UNITED STATES |  |  |  | 13 - Propulsion and Auxiliary Machinery | 13101 - Propulsion main engine | 17 - Rectify deficiencies prior to departure | In addition to the emergency power sources required under this subchapter, each self propelled vessel must have at least two electric generating sources. The #2 generator failed while the vessel was underway. The emergency generator failed to start automatically. Demonstrate proper operation to the satisfaction of an attending Marine Inspector. 46 CFR 111.10-3
2025-05-06 | 8123163 | Sector Delaware Bay | 1260409 | Official Number (U.S.) | WHY KNOT | Passenger Ship | UNITED STATES |  |  |  | 03 - Water/Weathertight Conditions | 03102 - Freeboard marks | 50 - Rectify deficiencies w/in 30 days | Each vessel must— (1) Have permanent draft marks at each end of the vessel; or (2) Have permanent loading marks placed on each side of the vessel forward and aft to indicate the maximum allowable trim and amidships to indicate the maximum allowable draft. 46 CFR 185.602(c)
2025-05-06 | 8123163 | Sector Delaware Bay | 1260409 | Official Number (U.S.) | WHY KNOT | Passenger Ship | UNITED STATES |  |  |  | 02 - Structural Conditions | 02105 - Steering gear | 50 - Rectify deficiencies w/in 30 days | Flexible nonmetallic hose may be used in lube oil, fuel oil and fluid power systems, subject to the following requirements: Flexible hose must be fabricated with an inner tube and a cover of synthetic rubber or other suitable material reinforced with wire braid. Vessels hydraulic steering lines has multiple areas of dry rot and deterioration of the protective coating. Replace all hydraulic lines with signs of deterioration or dry rot. 46 CFR 182.720 (e)(iii)
2025-05-06 | 8129543 | Sector San Francisco | 1272934 | Official Number (U.S.) | SEQUOIA | Passenger Ship | UNITED STATES |  |  |  | 07 - Fire Safety | 07199 - Other (fire safety) | 10 - Deficiency Rectified | Unless other means are provided to ensure that a potential waste receptacle fire would be limited to the receptacle, waste receptacles must be constructed of noncombustible materials with no openings in the sides or bottom. Waste receptacle found in the wheelhouse was not of noncombustible material. Operator removed waste receptacle in MI presence. (46 CFR 177.405(f))
2025-05-06 | 8126782 | Sector Western Alaska and U.S. Arctic | 9438078 | IMO Number | RIVIERA | Passenger Ship | MARSHALL ISLANDS |  |  |  | 07 - Fire Safety | 07101 - Fire prevention structural integrity | 40 - Rectify deficiencies prior to next US port after sailing foreign | In addition to complying with the specific provisions for fire integrity of bulkheads and decks of passenger ships, the minimum fire integrity of all bulkheads and decks shall be as prescribed in tables 9.1 and 9.2. In electrical storage outside aft mooring deck A/C station 5.5, there were multiple screws penetrating the A boundary bulkhead from the stairwell into the A/C locker.
2025-05-06 | 8096289 | Sector Los Angeles/Long Beach | 520063 | Official Number (U.S.) | CHRISTY S | Passenger Ship | UNITED STATES |  |  |  | 07 - Fire Safety | 07110 - Fire fighting equipment and appliances | 16 - Rectify deficiencies w/in 14 days | All portable fire extinguishers installed on vessels shall be of an approved type. Extinguisher bracket in pilothouse were not the correct bracket. Old T- 46CFR181.30-5
2025-05-06 | 8129490 | Sector Houston/Galveston | 1163969 | Official Number (U.S.) | NATIONAL GLORY | General Dry Cargo Ship | UNITED STATES | AMERICAN BUREAU OF SHIPPING | AMERICAN BUREAU OF SHIPPING | UNITED STATES | 02 - Structural Conditions | 02112 - Hull - corrosion | 705 - Other - as specified | In general, compliance with the standards established by the American Bureau of Shipping (ABS), see subpart 90.35 of this subchapter, will be considered as satisfactory evidence of the structural efficiency of the vessel. However, in special cases, a detailed analysis of the entire structure or some integral part may be made by the Coast Guard to determine the structural requirements. Structural repairs to shell plating shall be completed in accordance with ABS approved repair plan reference DWG 2241-S11-1-2 dated 07APR2025. Vessel shall not operate past 01JUN2025 until repairs are completed to the satisfaction of ABS attending surveyor.
2025-05-06 | 8096289 | Sector Los Angeles/Long Beach | 520063 | Official Number (U.S.) | CHRISTY S | Passenger Ship | UNITED STATES |  |  |  | 11 - Life Saving Appliances | 11117 - Lifebuoys incl. provision and disposition | 16 - Rectify deficiencies w/in 14 days | At least one ring life buoy must be fitted with a lifeline. If more than one ring life buoy is carried, at least one must not have a lifeline attached. Each lifeline on a ring life buoy must: Be of a dark color if synthetic, or of a type certified to be resistant to deterioration from ultraviolet light. MI observed deterioration of lifelines on port and starboard life ring buoys. (46 CFR 180.70(c)(6)
2025-05-06 | 8129517 | Marine Safety Unit Port Canaveral | 1212241 | Official Number (U.S.) | LIKI TIKI | Passenger Ship | UNITED STATES |  |  |  | 18 - Maritime Labour Convention (Not Applicable to PSC Exams conducted in the U.S.) | 18299 - Other (Conditions of employment) | 705 - Other - as specified | Means of performing mandatory post SMI alcohol testing could not be demonstrated; alcohol swabs not onboard or available. Demonstrate ability to meet testing requirements (have alcohol testing swabs readily avail)
2025-05-06 | 8096289 | Sector Los Angeles/Long Beach | 520063 | Official Number (U.S.) | CHRISTY S | Passenger Ship | UNITED STATES |  |  |  | 03 - Water/Weathertight Conditions | 03199 - Other (load lines) | 16 - Rectify deficiencies w/in 14 days | Penetrations and openings in watertight bulkheads must: Have means to make them watertight. MI found open penetrations in watertight bulkhead aft of fuel tank below saloon deck.
2025-05-06 | 8110306 | Sector Southeastern New England | RI6492P | State Number | ALOHA | Passenger Ship | UNITED STATES |  |  |  | 11 - Life Saving Appliances | 11117 - Lifebuoys incl. provision and disposition | 50 - Rectify deficiencies w/in 30 days | Each item of lifesaving equipment determined by the marine inspector to not be in serviceable condition must be repaired or replaced. Renew the grabline on the vessel's ring life buoy.
2025-05-06 | 8127527 | Marine Safety Unit Cleveland | 9213131 | IMO Number | VICTORY II | Passenger Ship | BAHAMAS, THE | BUREAU VERITAS | BUREAU VERITAS |  | 02 - Structural Conditions | 02101 - Closing devices/watertight doors | 10 - Deficiency Rectified | Fire Doors in main vertical zone bulkheads, galley boundaries and stairway enclosures, double-leaf doors equipped with a latch necessaryto their fire integrity shall have a latch that is automatically activiated by the operation of the doors when released by the system. Double-leaf fire door FD 237 will not latch when closed. 74 SOLAS 01 II-2/30.4.12 (10C)
2025-05-06 | 8129084 | Marine Safety Unit Chicago | 931599 | Official Number (U.S.) | CHICAGO ELITE | Passenger Ship | UNITED STATES |  |  |  | 02 - Structural Conditions | 02108 - Electrical installations in general | 50 - Rectify deficiencies w/in 30 days | All electrical installations shall be to the satisfaction of the Officer in Charge, Marine Inspections. There is a cracked electrical outlet located on the top deck aft starboard side. Replace cracked outlet. CFR 183.01-15(a)
2025-05-06 | 8130326 | Sector Mobile | 1242686 | Official Number (U.S.) | ALEX PIEHET | Towing Vessel | UNITED STATES |  |  |  | 10 - Safety of Navigation | 10103 - Radar | 17 - Rectify deficiencies prior to departure | Vessels must have a marine radar. Vessels radar transponders were knocked off while transitting under a bridge.
2025-05-06 | 8129816 | Sector Mobile | 1046461 | Official Number (U.S.) | HIGH COTTON | Passenger Ship | UNITED STATES |  |  |  | 11 - Life Saving Appliances | 11117 - Lifebuoys incl. provision and disposition | 16 - Rectify deficiencies w/in 14 days | Vessels ring life buoy is worn beyond serviceable condition. Replace life ring. 46 CFR 180.70
2025-05-06 | 8121318 | Sector Boston | 1129770 | Official Number (U.S.) | MICKEY MURPHY | Passenger Ship | UNITED STATES |  |  |  | 07 - Fire Safety | 07114 - Remote Means of control (opening,pumps,ventilation,etc.) Machinery spaces | 16 - Rectify deficiencies w/in 14 days | Remote fuel shutoff stations must be marked in clearly legible letters at least 25 millimeters (1 inch) high indicating purpose of the valve and direction of operation. Starboard fuel shut offs were not labeled properly. All fuel shutoffs on starboard side need to be clearly labeled to indicate which piece of machinery it supplies. 46 CFR 185.608
2025-05-06 | 8126782 | Sector Western Alaska and U.S. Arctic | 9438078 | IMO Number | RIVIERA | Passenger Ship | MARSHALL ISLANDS |  |  |  | 07 - Fire Safety | 07120 - Means of escape | 16 - Rectify deficiencies w/in 14 days | The following functional requirements shall be met: escape routes shall be maintained in a safe condition, clear of obstacles. Corridor behind the main recepetion deck had multiple objects obstructing escape. 74 SOLAS 20 II-2/13.1.2 16abc 07120
2025-05-06 | 8129252 | Sector San Diego | 1158602 | Official Number (U.S.) | INDEPENDENCE | Passenger Ship | UNITED STATES |  |  |  | 07 - Fire Safety | 07110 - Fire fighting equipment and appliances | 50 - Rectify deficiencies w/in 30 days | Each nozzle must be of corrosion-resistant material and be capable of being changed between a solid stream and a spray pattern. A nozzle on a vessel of more than 65 feet in length must: (1) Be of a type approved in accordance with approval series 162.027; or (2) Be of a type recognized by the Commandant as being equivalent in performance. Current nozzle onboard vessel is plastic and does not meet 162.027. Provide nozzle that meets 162.027. 46 CFR 181.320(d)
2025-05-06 | 8129252 | Sector San Diego | 1158602 | Official Number (U.S.) | INDEPENDENCE | Passenger Ship | UNITED STATES |  |  |  | 07 - Fire Safety | 07110 - Fire fighting equipment and appliances | 17 - Rectify deficiencies prior to departure | A fire hose with a nozzle must be attached to each fire hydrant at all times. Fire hose damaged during testing. Provide new fire hose. 46 CFR 181.320
2025-05-06 | 8129509 | Marine Safety Unit Houma | 1258015 | Official Number (U.S.) | ADRIATIC | Offshore | UNITED STATES |  |  |  | 02 - Structural Conditions | 02106 - Hull damage impairing seaworthiness | 15 - Rectify deficiencies by next port | The owner or operator of an OSV shall make the vessel available for inspection by a marine inspector each time an accident occurs, or a defect is discovered that affects the safety of the vessel. Vessel had an allision that cased structural damage to the vessel that requires repairs. Vessel shall return to port for repairs.
2025-05-06 | 8116155 | Sector Mobile | 9452218 | IMO Number | STINNES MISTRAL | General Dry Cargo Ship | ANTIGUA AND BARBUDA | DNV | DNV | DET NORSKE VERITAS | 07 - Fire Safety | 07106 - Fire detection and alarm system | 10 - Deficiency Rectified | The following fire protection systems shall be kept in good order so as to ensure their required performance if a fire occurs: fire detection and fire alarm systems. PSCO observed tape over fire detectors in bosn. stores. 74SOLAS(09)II-2/14.2.1.1.2
2025-05-06 | 8129181 | Marine Safety Detachment Ketchikan | 581856 | Official Number (U.S.) | BOTTOM TIME | Passenger Ship | UNITED STATES |  |  |  | 02 - Structural Conditions | 02103 - Stability/strength/loading information and instruments | 701 - Prior to carriage of passengers/cargo | Repairs or alterations to the hull, machinery, or equipment that affect the safety of the vessel must not be made without the approval of the cognizant OCMI. Repairs or alterations that affect the safety of the vessel include, but are not limited to: repair of hull planking. Repair or replacement, other than replacement in kind, of electrical wiring, fuel lines, steering, and propulsion and power supply systems. Identified operator had replaced engines and was installing exhaust and electrical components. Provide comprehensive detail of changes to vessel including make/model, horsepower, and weight of new and old engines. Provide details of the changes to exhaust, propellers, shaft, and electrical systems.
2025-05-06 | 8129139 | Marine Safety Unit Coram | 901180 | Official Number (U.S.) | PARK CITY | Passenger Ship | UNITED STATES |  |  |  | 11 - Life Saving Appliances | 11134 - Operation of Life Saving Appliances | 16 - Rectify deficiencies w/in 14 days | Repair or replace Port and STBD bridge wing waterlights.
2025-05-06 | 8027987 | Marine Inspections Unit Singapore | 8511512 | IMO Number | USNS JOHN ERICSSON | Tank Ship | UNITED STATES |  |  |  | 11 - Life Saving Appliances | 11199 - Other (life saving) | 50 - Rectify deficiencies w/in 30 days | Replace Lifeboat FRP Grating with a compliant F3059-14 ASTM Standard suitable for L2 service. ASTM F3059-14 ENG Policy Ltr 01-18
2025-05-06 | 8025803 | Sector New Orleans | 697140 | Official Number (U.S.) | KRAEMER T | Passenger Ship | UNITED STATES |  |  |  | 09 - Working and Living Conditions | 09298 - Other (accident prevention) | 50 - Rectify deficiencies w/in 30 days | A vessel must be operated to afford adequate precaution against hazards that might endanger the vessel and the persons being transported. Marine Inspector observed man overboard ladder not properly secured. 46 CFR 185.100
2025-05-06 | 8113913 | Marine Safety Detachment Nags Head | 1138771 | Official Number (U.S.) | C-JILL LOUISE | Passenger Ship | UNITED STATES |  |  |  | 11 - Life Saving Appliances | 11199 - Other (life saving) | 16 - Rectify deficiencies w/in 14 days | Each life float must be fitted with a light. Vessel has two life floats and only one working light.
2025-05-06 | 8096289 | Sector Los Angeles/Long Beach | 520063 | Official Number (U.S.) | CHRISTY S | Passenger Ship | UNITED STATES |  |  |  | 13 - Propulsion and Auxiliary Machinery | 13104 - Bilge pumping arrangements | 16 - Rectify deficiencies w/in 14 days | A submersible electric bilge pump may be used as a power bilge pump required by Table 182.520(a) only on a vessel of not more than 19.8 meters (65 feet) in length carrying not more than 49 passengers, other than a ferry, provided that: The pump is permanently mounted. MI observed the electrical submersible pump in lazarette not properly secured.
2025-05-06 | 8129773 | Sector Charleston | 636071 | Official Number (U.S.) | PONCA | Towing Vessel | UNITED STATES |  |  |  | 11 - Life Saving Appliances | 11110 - Stowage and provision of liferafts | 10 - Deficiency Rectified | Verify the proper servicing of each hydrostatic release unit, other than a disposable hydrostatic release unit, as required under subchapter W of this chapter. HRU was installed backwards.
2025-05-06 | 8123170 | Sector Miami | 1303941 | Official Number (U.S.) | E-ZEN-TIAL | Passenger Ship | UNITED STATES |  |  |  | 03 - Water/Weathertight Conditions | 03105 - Covers (hatchway-, portable-, tarpaulins, etc.) | 16 - Rectify deficiencies w/in 14 days | Watertight doors and watertight hatches must be marked on both sides in clearly legible letters at least 25 millimeters (1 inch) high: "WATERTIGHT DOOR - KEEP CLOSED" or "WATERTIGHT HATCH - KEEP CLOSED". Watertight hatches were not marked.
2025-05-06 | 8129990 | Marine Safety Unit Houma | 1135176 | Official Number (U.S.) | C-LEADER | Offshore | UNITED STATES |  |  |  | 11 - Life Saving Appliances | 11199 - Other (life saving) | 16 - Rectify deficiencies w/in 14 days | Posters or signs shall be provided on or in the vicinnity of survival craft and their launching controls and shall illustrate the purpose of controls and the procedures for for operating the appliance and give relevant instructions or warnings. The rescue boat launching instructions were destroyed and unreadable. 74 SOLAS (20) III/9.2.1
2025-05-06 | 8113913 | Marine Safety Detachment Nags Head | 1138771 | Official Number (U.S.) | C-JILL LOUISE | Passenger Ship | UNITED STATES |  |  |  | 11 - Life Saving Appliances | 11118 - Lifejackets incl. provision and disposition | 50 - Rectify deficiencies w/in 30 days | Each life jacket carried on a vessel on oceans, coastwise, or Great Lakes route, must have a life jacket light. 13 Adult and 3 child life jackets require new lights. (Passenger count reduced to 17 while on an oceans or coastwise route)
2025-05-06 | 8096289 | Sector Los Angeles/Long Beach | 520063 | Official Number (U.S.) | CHRISTY S | Passenger Ship | UNITED STATES |  |  |  | 02 - Structural Conditions | 02108 - Electrical installations in general | 16 - Rectify deficiencies w/in 14 days | Batteries shall be effectively screened by a cage or similar structure to minimize the danger of accidental spark through dropping a metal object across terminals. MI observed missing cover on battery installation in pilot house. 46 CFR 183.05-20(a)(Old-T)
2025-05-06 | 8123170 | Sector Miami | 1303941 | Official Number (U.S.) | E-ZEN-TIAL | Passenger Ship | UNITED STATES |  |  |  | 11 - Life Saving Appliances | 11116 - Distress flares | 16 - Rectify deficiencies w/in 14 days | A vessel on an oceans, coastwise, limited coastwise, or Great Lakes route must carry…Six hand red flare distress signals, and…Six hand orange smoke distress signals. Vessel did not have the required number of red hand flares.
2025-05-06 | 8129362 | Sector Miami | 9248332 | IMO Number | EMERALD EXPRESS | Ro-Ro Cargo Ship | ANTIGUA AND BARBUDA |  |  |  | 01 - Certificates & Documentation | 01315 - Oil record book | 10 - Deficiency Rectified | The Oil Record Book, whether as aprt of the ships official logbook or otherwise, shall be in the form specified in appendix III to this annex. PSCOs observed last weekly sounding of waste oil sludge tank listed in item 3.1 of form A of the IOPP certificate was on 11April2025. Soundings were not being logged weekly per ORB part 1 section (C)11. MARPOL I/17.1 Code 10c
2025-05-06 | 8129325 | Sector New Orleans | 1337566 | Official Number (U.S.) | CENAC 302 | Barge | UNITED STATES |  |  |  | 02 - Structural Conditions | 02106 - Hull damage impairing seaworthiness | 17 - Rectify deficiencies prior to departure | Inspectors may at any time lawfully inspect any tank vessel. Due to nature of incident and unknown structural damage towards the barge, vessel to provide damage survey report prior to departing Plains St. James facility. 46 CFR 31.01-10
2025-05-06 | 8123170 | Sector Miami | 1303941 | Official Number (U.S.) | E-ZEN-TIAL | Passenger Ship | UNITED STATES |  |  |  | 07 - Fire Safety | 07124 - Maintenance of Fire protection systems | 16 - Rectify deficiencies w/in 14 days | Portable and semi-portable extinguishers must be inspected and maintained in accordance with NFPA 10. Fire extinguisher monthly inspections are not being recorded.
2025-05-06 | 8096289 | Sector Los Angeles/Long Beach | 520063 | Official Number (U.S.) | CHRISTY S | Passenger Ship | UNITED STATES |  |  |  | 02 - Structural Conditions | 02108 - Electrical installations in general | 16 - Rectify deficiencies w/in 14 days | Electrical equipment on a vessel must be installed and maintained to; Protect passengers, crew, other persons, and the vessel from electrical hazards, including fire, caused by or originating in electrical equipment, and electrical shock. MI observed cut and exposed electrical cable in bilge space beneath saloon.
2025-05-06 | 8129990 | Marine Safety Unit Houma | 1135176 | Official Number (U.S.) | C-LEADER | Offshore | UNITED STATES |  |  |  | 02 - Structural Conditions | 02108 - Electrical installations in general | 16 - Rectify deficiencies w/in 14 days | Cable ties made from approved materials other than metal (such as polyamide, PVC) can be used provided that they are flame-retardant in accordance with IEC Publication 60092-101. Where used for cables not laid on top of horizontal cable trays or similar, suitable metal cable ties are to be added at regular intervals not exceeding 2 m (6.5 ft) in order to prevent the release of cables in a fire. There were multiple overhead wire bundle in the machinery space that were supported by standard zip ties with no further metal support ties. ABS MVR Part 4-8-4/21.9.3
2025-05-06 | 8136991 | Marine Safety Unit Coram | 958667 | Official Number (U.S.) | CAPTREE PRIDE | Passenger Ship | UNITED STATES |  |  |  | 11 - Life Saving Appliances | 11110 - Stowage and provision of liferafts | 705 - Other - as specified | Waterlight for one of the life floats was inop. Restricted to daylight ops only.
2025-05-06 | 8136991 | Marine Safety Unit Coram | 958667 | Official Number (U.S.) | CAPTREE PRIDE | Passenger Ship | UNITED STATES |  |  |  | 11 - Life Saving Appliances | 11110 - Stowage and provision of liferafts | 16 - Rectify deficiencies w/in 14 days | Patch life float where needed.
2025-05-06 | 8027987 | Marine Inspections Unit Singapore | 8511512 | IMO Number | USNS JOHN ERICSSON | Tank Ship | UNITED STATES |  |  |  | 07 - Fire Safety | 07110 - Fire fighting equipment and appliances | 50 - Rectify deficiencies w/in 30 days | Personal equipment shall consist of the following: An Axe with a handle provided with high-voltage insulation. The required on board FFE’s are missing the small personal equipment Axe as required by the FSS code for the fire-fighter's outfit. SOLAS II-2/10.1 FSS CODE 2.1.1.5
2025-05-06 | 8130017 | OP location-Sector Honolulu Prevention Department- Kailua Kona | 1122486 | Official Number (U.S.) | HONU ONE | Passenger Ship | UNITED STATES |  |  |  | 07 - Fire Safety | 07114 - Remote Means of control (opening,pumps,ventilation,etc.) Machinery spaces | 10 - Deficiency Rectified | Vessel operator must be prepared to conduct tests and have the vessel ready for inspection of its fire protection equipment: -Remote fuel shut-off for port fuel tank not operational at time of exam. Corrected on the spot
2025-05-06 | 8123336 | Marine Safety Unit Cape Cod | 933437 | Official Number (U.S.) | ISLANDER | Passenger Ship | UNITED STATES |  |  |  | 07 - Fire Safety | 07106 - Fire detection and alarm system | 10 - Deficiency Rectified | Vessels on an Ocean route are required an interconnected smoke detection system. The engine room smoke detector was removed from the engine room during a maintenance period and never re-installed.
2025-05-06 | 8129824 | Sector Jacksonville | 1038571 | Official Number (U.S.) | WESTERN FLYER | Research Ship | UNITED STATES |  |  |  | 03 - Water/Weathertight Conditions | 03109 - Machinery space openings | 16 - Rectify deficiencies w/in 14 days | At each inspection for certification and periodic inspection, the inspector shall examine the vessel to determine that it meets the vessel design and equipment requirements for pollution prevention in 33 CFR part 155, subpart B. The Watertight door #7 on STBD side has a hydraulic leak.
2025-05-06 | 8129990 | Marine Safety Unit Houma | 1135176 | Official Number (U.S.) | C-LEADER | Offshore | UNITED STATES |  |  |  | 11 - Life Saving Appliances | 11124 - Embarkation arrangement survival craft | 16 - Rectify deficiencies w/in 14 days | During preparation or launching, the survival craft, its launching appliance and the area of water into which it is to be launched shall be adequately illuminated. The port side liferaft embarkation light was non-functional. 74 SOLAS (20) III/16.7
2025-05-06 | 8126782 | Sector Western Alaska and U.S. Arctic | 9438078 | IMO Number | RIVIERA | Passenger Ship | MARSHALL ISLANDS |  |  |  | 07 - Fire Safety | 07124 - Maintenance of Fire protection systems | 16 - Rectify deficiencies w/in 14 days | Fire protection systems and fire-fighting systems and appliances shall be properly tested and inspected. Identified sprinkler head had glass bulb missing liquid, deck 15 stairwell outside emergency generator space. 74 SOLAS 20 II-2/14.1.2 16abc 07124
2025-05-06 | 8103794 | Sector Upper Mississippi River | 512342 | Official Number (U.S.) | PRAIRIE DAWN | Towing Vessel | UNITED STATES |  |  |  | 08 - Alarms | 08199 - Other (alarms) | 17 - Rectify deficiencies prior to departure | Each towing vessel must have a reliable means to provide notification when an emergency condition exists or an essential system develops problems that require attention. The high bilge alarm in the machinery space was inoperable. This deficiency must be cleared to the satisfaction of a Coast Guard marine inspector prior to returning vessel to service. In lieu of Coast Guard attendance, the company may use their Third Party Organization, ABS, to accept/approve the repairs and provide a report to the Coast Guard inspector listed below.
2025-05-06 | 8027987 | Marine Inspections Unit Singapore | 8511512 | IMO Number | USNS JOHN ERICSSON | Tank Ship | UNITED STATES |  |  |  | 01 - Certificates & Documentation | 01113 - Minimum Safe Manning Document | 17 - Rectify deficiencies prior to departure | The certificate of inspection issued by an OCMI to a vessel required to be inspected under 46 USC 3301 specifies the minimum complement of officers and crew necessary fore the safe operation of the vessel. Ships second officer is detaching and there isn't a backfill or a crew member available to fleet up. 46 CFR 15.501 a
2025-05-06 | 8136991 | Marine Safety Unit Coram | 958667 | Official Number (U.S.) | CAPTREE PRIDE | Passenger Ship | UNITED STATES |  |  |  | 05 - Radio Communications | 05112 - VHF EPIRB | 16 - Rectify deficiencies w/in 14 days | EPIRB Hydrostatic release expired. Limited vessel to less than 3nm.
2025-05-06 | 8027987 | Marine Inspections Unit Singapore | 8511512 | IMO Number | USNS JOHN ERICSSON | Tank Ship | UNITED STATES |  |  |  | 01 - Certificates & Documentation | 01107 - Safety Management Certificate (SMC/ ISM) | 50 - Rectify deficiencies w/in 30 days | Companies shall comply with the relevant requirements of part A of the International Safety Management Code. The company should establish procedures to ensure that the ship is maintained in conformity with the provisions of the relevant rules and regulations. The monthly inspection dated 26 June 2025 showed inaccurate food rations in all lifeboats in addition to 51 compromised rations. 74 SOLAS (2009) IX/3.1 ISM Part A 10.1
2025-05-06 | 8027987 | Marine Inspections Unit Singapore | 8511512 | IMO Number | USNS JOHN ERICSSON | Tank Ship | UNITED STATES |  |  |  | 18 - Maritime Labour Convention (Not Applicable to PSC Exams conducted in the U.S.) | 18304 - Lighting (Accommodation) | 50 - Rectify deficiencies w/in 30 days | A main electric lighting system which shall provide illumination throughout those parts of the ship normally accessible to crew shall be supplied from the main source of pwr,MI's noted cracked lighting fixtures. SOLAS II-1/41.2.1
2025-05-06 | 8027987 | Marine Inspections Unit Singapore | 8511512 | IMO Number | USNS JOHN ERICSSON | Tank Ship | UNITED STATES |  |  |  | 04 - Emergency Systems | 04103 - Emergency, lighting, batteries and switches | 50 - Rectify deficiencies w/in 30 days | Emergency lighting shall be provided at every muster and embarkation, in the machinery spaces and main generating stations accommodation alleyways, stairways and exits. Attending MI's noted battle lanterns ship-wide that failed to operate when tested. SOLAS II-1 43.2.2
2025-05-06 | 8129181 | Marine Safety Detachment Ketchikan | 581856 | Official Number (U.S.) | BOTTOM TIME | Passenger Ship | UNITED STATES |  |  |  | 03 - Water/Weathertight Conditions | 03109 - Machinery space openings | 701 - Prior to carriage of passengers/cargo | Identified open wire/cable penetrations along forward machinery space bulkhead. Make watertight.
2025-05-06 | 8027987 | Marine Inspections Unit Singapore | 8511512 | IMO Number | USNS JOHN ERICSSON | Tank Ship | UNITED STATES |  |  |  | 07 - Fire Safety | 07112 - Emergency Escape Breathing Device and disposition | 10 - Deficiency Rectified | Emergency escape breathing devices shall comply with the Fire Safety Systems Code. Attending MI's noted that there was an EEBD in the degaussing power supply room 02-84-2 that expired in 2014. SOLAS II-13/3.4.1
2025-05-06 | 8121889 | Marine Safety Unit Houma | 586080 | Official Number (U.S.) | BETTY BRENT | Towing Vessel | UNITED STATES |  |  |  | 08 - Alarms | 08199 - Other (alarms) | 17 - Rectify deficiencies prior to departure | Each towing vessel must have a reliable means to provide notification when an emergency condition exists or an essential system develops problems that require attention. Alarms must be visible and audible at each operating station. Engine alarms were not present on the bridge. Vessel must install an alarm panel for all required engine alarms and be audibly and visibly alerting on the bridge.
2025-05-06 | 8027987 | Marine Inspections Unit Singapore | 8511512 | IMO Number | USNS JOHN ERICSSON | Tank Ship | UNITED STATES |  |  |  | 12 - Dangerous Goods | 12199 - Other (tankers) | 705 - Other - as specified | The condition of the ship and its equipment shall be maintained to conform with the provisions of the present regulations to ensure that the ship in all respects will remain fit to proceed Attending MI’s tested the overfill and high level alarms, all was satisfactory however it was noted that the local tank TLI’s are all inoperable. SOLAS I/11(a)
2025-05-06 | 8126782 | Sector Western Alaska and U.S. Arctic | 9438078 | IMO Number | RIVIERA | Passenger Ship | MARSHALL ISLANDS |  |  |  | 07 - Fire Safety | 07120 - Means of escape | 10 - Deficiency Rectified | Furniture in stairway enclosures shall be limited to seating. It shall be fixed, limited to six seats on each deck in each stairway enclosure, be restricted fire risk determined, and shall not restrict passenger escape route. Furniture shall not be permitted in passenger escape route. Furniture shall not be permitted in passenger and crew corridors forming escape routes in cabin areas. Stairways had a table outside of the spa area, table and easels for advertising outside a restaurant, ping pong table outside crew bar, and small trashcans at several decks in passenger areas. 74 SOLAS 20 II-2/5.3.3 10c 07120
2025-05-06 | 8027987 | Marine Inspections Unit Singapore | 8511512 | IMO Number | USNS JOHN ERICSSON | Tank Ship | UNITED STATES |  |  |  | 11 - Life Saving Appliances | 11106 - Fast Rescue Boats | 50 - Rectify deficiencies w/in 30 days | Before the ship leaves port and at all times during the voyage, all life-saving appliances shall be in working order and ready for immediate use. Ensure all lifeboat equipment is present and operational. It was noted that the searchlight bulbs are extinguished. Additionally, attending MI's observed 51 punctured lifeboat food rations across all 4 lifeboats. SOLAS III/20.2
2025-05-06 | 8129990 | Marine Safety Unit Houma | 1135176 | Official Number (U.S.) | C-LEADER | Offshore | UNITED STATES |  |  |  | 08 - Alarms | 08108 - UMS - alarms | 16 - Rectify deficiencies w/in 14 days | General emergency alarm system shall be audible throughout all the accom and normal crew working spaces. The general alarm in the steering gear room was broken off from the mount. 74 SOLAS (20) III/6.4.3
2025-05-06 | 8121318 | Sector Boston | 1129770 | Official Number (U.S.) | MICKEY MURPHY | Passenger Ship | UNITED STATES |  |  |  | 07 - Fire Safety | 07113 - Fire pumps and its pipes | 701 - Prior to carriage of passengers/cargo | A self priming, power driven fire pump must be installed on each vessel Of not more than 65 feet in length which is a ferry vessel. Fire pump was leaking during operational test. Repair or replace to the satisfaction of the attending marine inspector. 46 CFR 181.300(a)
2025-05-06 | 8129139 | Marine Safety Unit Coram | 901180 | Official Number (U.S.) | PARK CITY | Passenger Ship | UNITED STATES |  |  |  | 99 - Other | 99101 - Other (Safety in general) |  | Repair port IBA storage door.
2025-05-06 | 8027987 | Marine Inspections Unit Singapore | 8511512 | IMO Number | USNS JOHN ERICSSON | Tank Ship | UNITED STATES |  |  |  | 02 - Structural Conditions | 02101 - Closing devices/watertight doors | 50 - Rectify deficiencies w/in 30 days | The condition of the ship and its equipment shall be maintained to conform with the provisions of the present regulations to ensure that the ship in all respects will remain fit to proceed to sea without danger to the ship or persons on board. Attending MI's noted vent supply closure in 06-92-1 did not close when activated. SOLAS I/11(a)
2025-05-06 | 8129990 | Marine Safety Unit Houma | 1135176 | Official Number (U.S.) | C-LEADER | Offshore | UNITED STATES |  |  |  | 07 - Fire Safety | 07106 - Fire detection and alarm system | 17 - Rectify deficiencies prior to departure | Any required fixed fire detection system shall be capable of immediate operations at all times. The vessels fire detection system was showing detector faults that were unable to be cleared by the crew. Deficiency rectified to CG satisfaction. 74 SOLAS (20) II-2/13.1.1
2025-05-06 | 8121318 | Sector Boston | 1129770 | Official Number (U.S.) | MICKEY MURPHY | Passenger Ship | UNITED STATES |  |  |  | 11 - Life Saving Appliances | 11116 - Distress flares | 16 - Rectify deficiencies w/in 14 days | A vessel on a lakes, bays, and sounds, or rivers route must carry three hand red flare distress signals, and three hand orange smoke distress signals. Vessel was missing 01 handheld red flare and 01 orange smoke distress signal. Equip vessel with appropriate number of distress signals. 46 CFR 180.68(b)
2025-05-06 | 8110306 | Sector Southeastern New England | RI6492P | State Number | ALOHA | Passenger Ship | UNITED STATES |  |  |  | 11 - Life Saving Appliances | 11117 - Lifebuoys incl. provision and disposition | 50 - Rectify deficiencies w/in 30 days | Each ring life buoy must be marked with Type II retroreflective material. Add retroreflective tape to the lifebuoy and identified lifejackets.
2025-05-06 | 8121318 | Sector Boston | 1129770 | Official Number (U.S.) | MICKEY MURPHY | Passenger Ship | UNITED STATES |  |  |  | 07 - Fire Safety | 07109 - Fixed fire extinguishing installation | 705 - Other - as specified | Controls and valves for operation of fixed gas fire extinguishing system must be located outside the space protected by the system. There is a pressure control switch inside the engine rooms. Relocate the pressure switch outside the protected space. Deficiency is due No Later Than 30NOV2025. 46 CFR 181.410(b)(1)
2025-05-06 | 8121318 | Sector Boston | 1129770 | Official Number (U.S.) | MICKEY MURPHY | Passenger Ship | UNITED STATES |  |  |  | 07 - Fire Safety | 07114 - Remote Means of control (opening,pumps,ventilation,etc.) Machinery spaces | 701 - Prior to carriage of passengers/cargo | Shutoff valves, installed so as to close against the fuel flow, must be fitted in the fuel supply lines, one at the tank connection and one at the engine end of the fuel line to stop fuel flow when servicing accessories Starboard main emergency fuel shutoff did not close when pulled. 46 CFR 182.455 (b((4)
2025-05-06 | 8126782 | Sector Western Alaska and U.S. Arctic | 9438078 | IMO Number | RIVIERA | Passenger Ship | MARSHALL ISLANDS |  |  |  | 07 - Fire Safety | 07101 - Fire prevention structural integrity | 16 - Rectify deficiencies w/in 14 days | Where the contents and use of a space are such that there is a doubt as to its classification for the purpose of this regulation, or where it is possible to assign two or more classifications to a scape, it shall be treated as a space within the relevant category having the most stringent boundary requirements. Paint (flammable material) was found stored in the chemical locker and bosun store. 74 SOLAS 20 II-2/9.2.2.3.2.2 16abc 07101
2025-05-06 | 8121704 | Marine Safety Unit Paducah | 257293 | Official Number (U.S.) | BROOKE MCKENZIE | Towing Vessel | UNITED STATES |  |  |  | 10 - Safety of Navigation | 10138 - Bridge Navigation Watch Alarm System (BNWAS) | 705 - Other - as specified | Vessel COI was issued initially on 27APR2022. COI was "Revoked" in August, 2024 due to a detention. 46 CFR 143.200 requires vessel to comply with Pilot House Alert System no later than 5 years from issuance of first COI for the vessel. Vessel does not have a Pilot House Alert System at this time, it is not required until NLT 27APR2027. Issued deficiency CG835v to satisfaction of TPO and Cg to have system installed NLT April 2027.
2025-05-06 | 8129360 | Sector North Carolina | NC1885EK | State Number | PROUD MARY | Passenger Ship | UNITED STATES |  |  |  | 11 - Life Saving Appliances | 11116 - Distress flares | 16 - Rectify deficiencies w/in 14 days | A vessel on a rivers route must carry three hand held red flares and three hand held orange smoke signals. The vessel is missing three distress signals.
2025-05-06 | 8110306 | Sector Southeastern New England | RI6492P | State Number | ALOHA | Passenger Ship | UNITED STATES |  |  |  | 09 - Working and Living Conditions | 09209 - Electrical | 50 - Rectify deficiencies w/in 30 days | Electrical equipment on a vessel must be installed and maintained to protect passengers, crew, other persons, and the vessel from electrical hazards. Exposed wires were present at the fwd light for the engine space. Reconnect to the light or remove the electrical wires.
2025-05-06 | 8129181 | Marine Safety Detachment Ketchikan | 581856 | Official Number (U.S.) | BOTTOM TIME | Passenger Ship | UNITED STATES |  |  |  | 02 - Structural Conditions | 02199 - Other (Structural condition) | 701 - Prior to carriage of passengers/cargo | Identified railings along starboard bow were loose and missing fasteners. Install missing fasteners and repair railings.
2025-05-06 | 8121318 | Sector Boston | 1129770 | Official Number (U.S.) | MICKEY MURPHY | Passenger Ship | UNITED STATES |  |  |  | 13 - Propulsion and Auxiliary Machinery | 13104 - Bilge pumping arrangements | 16 - Rectify deficiencies w/in 14 days | A submersible electric bilge pump may be used as a power bilge pump required by Table 182.520(a) only on a vessel of not more than 65 feet) in length carrying not more than 49 passengers, other than a ferry, provided that:The pump discharge line is suitably supported. The inboard discharge line for the submersible pump in the starboard lazarette was loose. Ensure the line is properly supported to the satisfaction of the attending marine inspector. 46 CFR 182.520(e)(5)
2025-05-06 | 8110306 | Sector Southeastern New England | RI6492P | State Number | ALOHA | Passenger Ship | UNITED STATES |  |  |  | 08 - Alarms | 08199 - Other (alarms) | 50 - Rectify deficiencies w/in 30 days | A visual and audible alarm must be provided at the operating station to indicate a high water level. Prove operation of the audible alarm at the operating station.
2025-05-06 | 8121318 | Sector Boston | 1129770 | Official Number (U.S.) | MICKEY MURPHY | Passenger Ship | UNITED STATES |  |  |  | 09 - Working and Living Conditions | 09209 - Electrical | 16 - Rectify deficiencies w/in 14 days | Each connection to a conductor or terminal part of a conductor must be made within an enclosure. The vessel's shore tie connection cover is loose and has exposed wires. Repair to the satisfaction of the attending marine inspector. 46 CFR 183.340(g)
2025-05-06 | 8121318 | Sector Boston | 1129770 | Official Number (U.S.) | MICKEY MURPHY | Passenger Ship | UNITED STATES |  |  |  | 10 - Safety of Navigation | 10109 - Lights, shapes, sound-signals | 16 - Rectify deficiencies w/in 14 days | The sidelights of vessels of 20 meters or more in length shall be fitted with matte black inboard screens. Backing plate of the port sidelight was not painted matte black. Paint backing plate matte black to the satisfaction of the attending marine inspector. 33 CFR 84.05(a)
2025-05-07 | 8133114 | Sector Eastern Great Lakes | 265378 | Official Number (U.S.) | ROSE LUMMIS | Passenger Ship | UNITED STATES |  |  |  | 01 - Certificates & Documentation | 01201 - Certificates for master and officers | 701 - Prior to carriage of passengers/cargo | Except as provided by § 15.725, no vessel may be navigated unless it has in its service and onboard the crew complement required by the COI.No vessel subject to inspection under 46 U.S.C. 3301 will be navigated unless it is under the direction and control of an individual who holds an appropriate officer endorsement on their MMC.
2025-05-07 | 8129702 | Sector Virginia | 1179563 | Official Number (U.S.) | GAME ON | Passenger Ship | UNITED STATES |  |  |  | 05 - Radio Communications | 05199 - Other (radio communication) | 50 - Rectify deficiencies w/in 30 days | The radio installation must: Be clearly marked with the call sign, the ship station identity and other codes as applicable for the use of the radio installation. The ship radio station license had conflicting call signs and MMSI numbers with the EPIRB certificate and the DSC VHF Radio input. 46 CFR 184.502 47 CFR 80.1083 (b)(5)
2025-05-07 | 8130140 | Sector Miami | 1045613 | Official Number (U.S.) | MARIAH | Passenger Ship | UNITED STATES |  |  |  | 01 - Certificates & Documentation | 01203 - Certificates for radio personnel | 16 - Rectify deficiencies w/in 14 days | Where the station power exceeds 250 watts carrier power or 1500 watts peak envelope power, the radio operator must hold a general radiotelephone operator license or higher class license. Vessel did not have radio operator permit. 47CFR80.159
2025-05-07 | 8145937 | Sector Northern Great Lakes | 668703 | Official Number (U.S.) | RETREIVER | School Ship | UNITED STATES |  |  |  | 13 - Propulsion and Auxiliary Machinery | 13101 - Propulsion main engine | 701 - Prior to carriage of passengers/cargo | All machinery and equipment must be installed and maintained in such a manner as to afford adequate protection from causing fire, explosion, machinery failure, and personnel injury. MDE raw water system is leaking. 46CFR182.100
2025-05-07 | 8133114 | Sector Eastern Great Lakes | 265378 | Official Number (U.S.) | ROSE LUMMIS | Passenger Ship | UNITED STATES |  |  |  | 13 - Propulsion and Auxiliary Machinery | 13199 - Other (machinery) | 701 - Prior to carriage of passengers/cargo | A section of exhaust was not protected. The part of the exhaust system between the point of cooling water injection and the engine manifold must be water-jacketed or effectively insulated and protected in compliance with §§ 177.405(b) and 177.970 of this chapter. 46 CFR 177.970 Piping, including valves, pipe fittings and flanges, conveying vapor, gas, or liquid, the temperature of which exceeds 65.5 °C (150 °F), must be suitably insulated where necessary to prevent injuries.
2025-05-07 | 8129883 | Sector New York | 1141122 | Official Number (U.S.) | ATLANTICA | Passenger Ship | UNITED STATES |  |  |  | 09 - Working and Living Conditions | 09209 - Electrical | 16 - Rectify deficiencies w/in 14 days | "Electrical equipment on a vessel must be installed and maintained to: minimize accidental personnel contact with energized parts." MIs observed dead end wiring in the 3rd deck lifejacket stowage where motor for air compressor is wired in. Cover or remove dead end wires. 46 CFR 120.200
2025-05-07 | 8080924 | Sector Los Angeles/Long Beach | 696039 | Official Number (U.S.) | PATRIOT | Passenger Ship | UNITED STATES |  |  |  | 11 - Life Saving Appliances | 11127 - Buoyant apparatus | 705 - Other - as specified | xcept as allowed by paragraph (d) of this section, each vessel constructed of a material other than wood certificated to operate on a limited coastwise route in cold water must be provided with life floats of an aggregate capacity that will accommodate at least 100% of the total number of persons permitted on board. One 22-person life float has a broken lifeline tab. Vessel limited to 72 total persons onboard until life float is repaired to the satisfaction of the attending Marine Inspector. Code 705c: Vessel limited to 72 Persons oboard
2025-05-07 | 8080924 | Sector Los Angeles/Long Beach | 696039 | Official Number (U.S.) | PATRIOT | Passenger Ship | UNITED STATES |  |  |  | 09 - Working and Living Conditions | 09112 - Medical Equipment | 16 - Rectify deficiencies w/in 14 days | he requirements in 46 CFR 199.175(b)(10) or a kit with equivalent contents and instructions. First-Aid kit was found missing required items.
2025-05-07 | 8130140 | Sector Miami | 1045613 | Official Number (U.S.) | MARIAH | Passenger Ship | UNITED STATES |  |  |  | 10 - Safety of Navigation | 10199 - Other (navigation) | 705 - Other - as specified | At each initial and subsequent inspection for certification of a vessel, the owner or managing operator shall be prepared to conduct tests and have the vessel ready for ... Inspection of the condition of ... on a sailing vessel all spars, standing rigging, running rigging, blocks, fittings, and sails. Vessel's main sail is torn in multiple locations along the belly of the sail and near batten seams. Must be repaired or replaced to the satisfaction of the CGMI prior to conducting sailing operations.
2025-05-07 | 8080924 | Sector Los Angeles/Long Beach | 696039 | Official Number (U.S.) | PATRIOT | Passenger Ship | UNITED STATES |  |  |  | 10 - Safety of Navigation | 10109 - Lights, shapes, sound-signals | 16 - Rectify deficiencies w/in 14 days | A power-driven vessel underway shall exhibit: a masthead light; sidelights and a sternlight. Vessel's stern light was found inoperable.
2025-05-07 | 8080924 | Sector Los Angeles/Long Beach | 696039 | Official Number (U.S.) | PATRIOT | Passenger Ship | UNITED STATES |  |  |  | 10 - Safety of Navigation | 10109 - Lights, shapes, sound-signals | 16 - Rectify deficiencies w/in 14 days | A vessel of less than 50 meters in length may exhibit an all-round white light where it can best be seen. Vessel's all-round (anchor) light was found inoperable.
2025-05-07 | 8130140 | Sector Miami | 1045613 | Official Number (U.S.) | MARIAH | Passenger Ship | UNITED STATES |  |  |  | 01 - Certificates & Documentation | 01305 - Log-books/compulsory entries | 16 - Rectify deficiencies w/in 14 days | Identify the total number of individuals chemically tested annually for dangerous drugs in each of the categories of testing required by this part including the annual number of individuals failing chemical tests and the number and types of drugs for which individuals tested positive. Vessel is missing most current Annual MIS report for Drug and Alcohol Program. Must make available to CGMI.
2025-05-07 | 8129883 | Sector New York | 1141122 | Official Number (U.S.) | ATLANTICA | Passenger Ship | UNITED STATES |  |  |  | 07 - Fire Safety | 07199 - Other (fire safety) | 16 - Rectify deficiencies w/in 14 days | "Internal combustion engine exhausts, boiler and galley uptakes, and similar sources of ignition must be kept clear of combustible material." Grease extraction hood in galley found with excessive grease. Clean grease extraction hood. 46 CFR 116.405(c)
2025-05-07 | 8129883 | Sector New York | 1141122 | Official Number (U.S.) | ATLANTICA | Passenger Ship | UNITED STATES |  |  |  | 09 - Working and Living Conditions | 09201 - Ventilation (Working spaces) | 16 - Rectify deficiencies w/in 14 days | "An enclosed or partially enclosed space within a vessel must be adequately ventilated in a manner suitable for the space." Ventilation duct in galley is corroded through. Repair duct. 46 CFR 116.600(a)
2025-05-07 | 8080924 | Sector Los Angeles/Long Beach | 696039 | Official Number (U.S.) | PATRIOT | Passenger Ship | UNITED STATES |  |  |  | 99 - Other | 99101 - Other (Safety in general) | 50 - Rectify deficiencies w/in 30 days | Rails on passenger decks of a ferry or a vessel engaged in excursion trips, including but not limited to sightseeing trips, dinner and party cruises, and overnight cruises, must be at least 1,000 millimeters (39.5 inches) high. Vessel's rails are lower than 39.5 inches. Provide plan for correction to Marine Inspector. 46 CFR 177.900(d)(1) 46CFR177.35-1(c)(Old-T)
2025-05-07 | 8129883 | Sector New York | 1141122 | Official Number (U.S.) | ATLANTICA | Passenger Ship | UNITED STATES |  |  |  | 02 - Structural Conditions | 02105 - Steering gear | 16 - Rectify deficiencies w/in 14 days | "The main steering gear and rudder stock must be: of adequate strength..." MIs observed hydraulic leak on port side steering ram. Fix leak. 46 CFR 102.610(a)(1)
2025-05-07 | 8133114 | Sector Eastern Great Lakes | 265378 | Official Number (U.S.) | ROSE LUMMIS | Passenger Ship | UNITED STATES |  |  |  | 11 - Life Saving Appliances | 11117 - Lifebuoys incl. provision and disposition | 701 - Prior to carriage of passengers/cargo | Life ring and life jackets were not marked with the vessels name. Each life jacket, immersion suit, and ring life buoy must be marked in clearly legible block capital letters with the vessel's name.
2025-05-07 | 8129702 | Sector Virginia | 1179563 | Official Number (U.S.) | GAME ON | Passenger Ship | UNITED STATES |  |  |  | 01 - Certificates & Documentation | 01203 - Certificates for radio personnel | 701 - Prior to carriage of passengers/cargo | Each ship transporting more than six passengers for hire equipped with a radiotelephone station in accordance with Part III of Title III of the Communications Act must carry a radio operator who meets the following requirements:(1) Where the station power does not exceed 250 watts carrier power or 1500 watts peak envelope power, the radio operator must hold a marine radio operator permit or higher class license. Vessel's normally assigned crew did not have a radiotelephone operator license, vessel may only be operated with passengers when crew member with applicable permit is on board. 46 CFR 184.502 46 CFR 80.159 (e)(1)
2025-05-07 | 8130157 | Marine Safety Unit Coram | 559643 | Official Number (U.S.) | CAPTREE PRINCESS | Passenger Ship | UNITED STATES |  |  |  | 10 - Safety of Navigation | 10109 - Lights, shapes, sound-signals | 705 - Other - as specified | Prior to operating at night or during periods of reduced visibility prove proper operation of fore mast and stern lights.
2025-05-07 | 8087458 | Sector Boston | 1148597 | Official Number (U.S.) | LADY JILLIAN | Passenger Ship | UNITED STATES |  |  |  | 01 - Certificates & Documentation | 01201 - Certificates for master and officers | 50 - Rectify deficiencies w/in 30 days | No vessel subject to inspection under 46 U.S.C. 3301 will be navigated unless it is under the direction and control of an individual who holds an appropriate officer endorsement on their MMC. At the time of the inspection, the operator's medical card was not available for inspection with his Merchant Mariner's Credential. By regulation, a mariner's medical certificate is required to be carried by the mariner to sail under the authority of their credential. Operator must provide photo documentation demonstrating that he has a valid medical card in his possession to rectify deficiency. 46 CFR 15.515
2025-05-07 | 8130157 | Marine Safety Unit Coram | 559643 | Official Number (U.S.) | CAPTREE PRINCESS | Passenger Ship | UNITED STATES |  |  |  | 11 - Life Saving Appliances | 11199 - Other (life saving) | 16 - Rectify deficiencies w/in 14 days | Post life jacket donning placard and emergency instructions.
2025-05-07 | 8130157 | Marine Safety Unit Coram | 559643 | Official Number (U.S.) | CAPTREE PRINCESS | Passenger Ship | UNITED STATES |  |  |  | 02 - Structural Conditions | 02199 - Other (Structural condition) | 16 - Rectify deficiencies w/in 14 days | Renew / repair cracked section of handrail on main deck starboard side. Prohibit passengers from area where compromised.
2025-05-07 | 8130157 | Marine Safety Unit Coram | 559643 | Official Number (U.S.) | CAPTREE PRINCESS | Passenger Ship | UNITED STATES |  |  |  | 07 - Fire Safety | 07110 - Fire fighting equipment and appliances | 701 - Prior to carriage of passengers/cargo | Renew port side fire hose with lined commercial fire hose UL-19.
2025-05-07 | 8130157 | Marine Safety Unit Coram | 559643 | Official Number (U.S.) | CAPTREE PRINCESS | Passenger Ship | UNITED STATES |  |  |  | 09 - Working and Living Conditions | 09209 - Electrical | 16 - Rectify deficiencies w/in 14 days | Check/ renew protective cages on ER/LAZ lighting globe style.
2025-05-07 | 8130140 | Sector Miami | 1045613 | Official Number (U.S.) | MARIAH | Passenger Ship | UNITED STATES |  |  |  | 13 - Propulsion and Auxiliary Machinery | 13199 - Other (machinery) | 701 - Prior to carriage of passengers/cargo | The design, construction, and stowage of portable fuel tanks and related fuel lines shall be in accordance with ABYC H-25. Quick disconnect fittings shall be used between engine and fuel lines. and fuel line a tank shall automatically shut off fuel flow when disconnected. Vessel must supply the starboard fuel tank with a quick disconnect prior to passengers.
2025-05-07 | 8129883 | Sector New York | 1141122 | Official Number (U.S.) | ATLANTICA | Passenger Ship | UNITED STATES |  |  |  | 02 - Structural Conditions | 02110 - Beams, frames, floors-op. damage | 705 - Other - as specified | "Differences in the depth of tread... in different flights of stairs in a stairway or stairtower must be minimized." Tread on 2nd step from top on stairs between 2nd and 3rd decks was loose. Repair tread within 1 week. 46 CFR 116.438(g)
2025-05-07 | 8130286 | Sector Virginia | 1342546 | Official Number (U.S.) | WINDEA RANGER | Offshore | UNITED STATES |  |  |  | 02 - Structural Conditions | 02116 - Bulkheads - cracking | 16 - Rectify deficiencies w/in 14 days | The owner or operator of an OSV shall make the vessel available for inspection by a marine inspector when a defect is discovered that affects the safety of the vessel. Cracks have developed in Frame 19 STBD & PORT side side in appox 1/2" of weld. Grind and re-weld as temporary repair. Continue daily monitoring and immediately notify CG any changes of condition.
2025-05-07 | 8129883 | Sector New York | 1141122 | Official Number (U.S.) | ATLANTICA | Passenger Ship | UNITED STATES |  |  |  | 13 - Propulsion and Auxiliary Machinery | 13199 - Other (machinery) | 16 - Rectify deficiencies w/in 14 days | "A suitable metal marine type strainer, meeting the requirements of the engine manufacturer, must be fitted in the fuel supply line in the engine compartment." MIs observed fuel in the RACOR bowl for starboard side engine. Fix strainer. 46 CFR 58.25-10
2025-05-07 | 8133114 | Sector Eastern Great Lakes | 265378 | Official Number (U.S.) | ROSE LUMMIS | Passenger Ship | UNITED STATES |  |  |  | 07 - Fire Safety | 07110 - Fire fighting equipment and appliances | 701 - Prior to carriage of passengers/cargo | Portable fire extinguisher must be installed and mounted at the operating station.
2025-05-07 | 8129883 | Sector New York | 1141122 | Official Number (U.S.) | ATLANTICA | Passenger Ship | UNITED STATES |  |  |  | 09 - Working and Living Conditions | 09209 - Electrical | 16 - Rectify deficiencies w/in 14 days | "Each lighting fixture and lampholder must be fixed." Overhead lighting fixture in bow thruster space was found hanging by zip ties and not properly secured. Secure lighting fixture. 46 CFR 120.410(c)(2)
2025-05-07 | 8129883 | Sector New York | 1141122 | Official Number (U.S.) | ATLANTICA | Passenger Ship | UNITED STATES |  |  |  | 07 - Fire Safety | 07126 - Oil accumulation in engine room | 16 - Rectify deficiencies w/in 14 days | "The general construction of the vessel must be such as to minimize fire hazards insofar as it is reasonable and practicable." Port side main engine seal found with fuel leak. Repair leak. 46 CFR 116.405(a)
2025-05-07 | 8133114 | Sector Eastern Great Lakes | 265378 | Official Number (U.S.) | ROSE LUMMIS | Passenger Ship | UNITED STATES |  |  |  | 02 - Structural Conditions | 02108 - Electrical installations in general | 701 - Prior to carriage of passengers/cargo | Electrical distribution bus panel in engine space was not protected. Electrical equipment on a vessel must be installed and maintained to:(a) Provide services necessary for safety under normal and emergency conditions;(b) Protect passengers, crew, other persons, and the vessel from electrical hazards, including fire,caused by or originating in electrical equipment, and electrical shock;(c) Minimize accidental personnel contact with energized parts; and(d) Prevent electrical ignition of flammable vapors.
2025-05-07 | 8133114 | Sector Eastern Great Lakes | 265378 | Official Number (U.S.) | ROSE LUMMIS | Passenger Ship | UNITED STATES |  |  |  | 07 - Fire Safety | 07106 - Fire detection and alarm system | 701 - Prior to carriage of passengers/cargo | Fire and heat detection system must be serviced and operable. Fire extinguishing equipment installed on a vessel in excess of the requirements of §§ 181.400 and 181.500 must be designed, constructed, installed, and maintained in accordance with a recognized industry standard acceptable to the Commandant (CG-ENG-4)
2025-05-07 | 8130692 | Sector Honolulu | 1254243 | Official Number (U.S.) | CALYPSO | Passenger Ship | UNITED STATES |  |  |  | 02 - Structural Conditions | 02103 - Stability/strength/loading information and instruments | 705 - Other - as specified | The cognizant Officer in Charge, Marine Inspection (OCMI) determines the total number of persons permitted to be carried on a vessel. In determining the total number of persons, the OCMI may consider the total weight of passengers, crew, and variable loads; stability restrictions and subdivision requirements of the vessel; the vessel's route, general arrangement, means of escape, and lifesaving equipment; minimum manning requirements; and the maximum number of passengers permitted in accordance with § 176.113 of this part. Vessel conducted a deadweight survey witnessed by the Coast Guard on June 10, 2025 at Keehi Lagoon in Honolulu, Hawaii. To comply with vessel stability criteria while awaiting MSC review to account for the additional weight added, a total of 15 Upper Deck External Passengers must be removed from the original 80 allowed. 46 CFR 176.112
2025-05-07 | 8133114 | Sector Eastern Great Lakes | 265378 | Official Number (U.S.) | ROSE LUMMIS | Passenger Ship | UNITED STATES |  |  |  | 02 - Structural Conditions | 02108 - Electrical installations in general | 701 - Prior to carriage of passengers/cargo | Dead ended electrical wires were found in the wheel house. Each connection to a conductor or terminal part of a conductor must be made within an enclosure and have either:(1) A pressure type connector on each conductor;(2) A solder lug on each conductor;(3) A splice made with a pressure type connector to a flexible lead or conductor; or(4) A splice that is soldered, brazed, or welded to a flexible lead or conductor.
2025-05-07 | 8133114 | Sector Eastern Great Lakes | 265378 | Official Number (U.S.) | ROSE LUMMIS | Passenger Ship | UNITED STATES |  |  |  | 11 - Life Saving Appliances | 11116 - Distress flares | 701 - Prior to carriage of passengers/cargo | Distress signals were expired. Lakes, bays, and sounds, and rivers routes. A vessel on a lakes, bays, and sounds, or rivers route must carry:(1) Three hand red flare distress signals approved in accordance with § 160.021 in subchapter Q of this chapter, or other standard specified by the Commandant; and(2) Three hand orange smoke distress signals approved in accordance with § 160.037 in subchapter Q of this chapter, or other standard specified by the Commandant.
2025-05-07 | 8133114 | Sector Eastern Great Lakes | 265378 | Official Number (U.S.) | ROSE LUMMIS | Passenger Ship | UNITED STATES |  |  |  | 07 - Fire Safety | 07110 - Fire fighting equipment and appliances | 701 - Prior to carriage of passengers/cargo | Vessel had 2 fire buckets. A vessel not required to have a power driven fire pump by § 181.300 must have at least three 9.5 liter (21/2 gallon) buckets, with an attached lanyard satisfactory to the cognizant OCMI, placed so as to be easily available during an emergency. The words “FIRE BUCKET” must be stenciled
2025-05-07 | 8133114 | Sector Eastern Great Lakes | 265378 | Official Number (U.S.) | ROSE LUMMIS | Passenger Ship | UNITED STATES |  |  |  | 04 - Emergency Systems | 04117 - Functionality of Safety Systems | 701 - Prior to carriage of passengers/cargo | Crew training and drill log was not completed. Emergency instructions were not available. Passenger safety orientation has not been completed. Ensure applicable requirements of 46 CFR Part 185 has been reviewed, understood and completed. https://www.ecfr.gov/current/title-46/part-185
2025-05-07 | 8133114 | Sector Eastern Great Lakes | 265378 | Official Number (U.S.) | ROSE LUMMIS | Passenger Ship | UNITED STATES |  |  |  | 18 - Maritime Labour Convention (Not Applicable to PSC Exams conducted in the U.S.) | 18299 - Other (Conditions of employment) | 701 - Prior to carriage of passengers/cargo | Drug and Alcohol Program is not in place. A drug and alcohol program must be established by the marine employer in accordance with the requirements of 46 CFR Part 16 and 49 CFR Part 40
2025-05-07 | 8129702 | Sector Virginia | 1179563 | Official Number (U.S.) | GAME ON | Passenger Ship | UNITED STATES |  |  |  | 07 - Fire Safety | 07110 - Fire fighting equipment and appliances | 50 - Rectify deficiencies w/in 30 days | A vessel not required to have a power driven fire pump by § 181.300 must have at least three 9.5 liter (2 1/2 gallon) buckets, with an attached lanyard satisfactory to the cognizant OCMI, placed so as to be easily available during an emergency. Vessel's current fire buckets are undersized and only capable of holding 2 gallons. 46 CFR 181.610
2025-05-07 | 8133114 | Sector Eastern Great Lakes | 265378 | Official Number (U.S.) | ROSE LUMMIS | Passenger Ship | UNITED STATES |  |  |  | 09 - Working and Living Conditions | 09112 - Medical Equipment | 701 - Prior to carriage of passengers/cargo | First aid kit with required contents was not complete or contained expired items. A vessel must carry either a first-aid kit that meets the requirements in 46 CFR 199.175(b)(10) or a kit with equivalent contents and instructions. For equivalent kits, the contents must be stowed in a suitable, watertight container that is marked “First-Aid Kit”. A first-aid kit must be easily visible and readily available to the crew.
2025-05-07 | 8130140 | Sector Miami | 1045613 | Official Number (U.S.) | MARIAH | Passenger Ship | UNITED STATES |  |  |  | 05 - Radio Communications | 05112 - VHF EPIRB | 16 - Rectify deficiencies w/in 14 days | An identification code, recognized by the National Oceanic and Atmospheric Administration (NOAA), the United States Program Manager for the 406.0-406.1 MHz COSPAS/SARSAT satellite system, must be programmed in each EPIRB unit to establish a unique identification for each EPIRB station. EPIRBs MMSI number is required to be added to the vessels VHF radio system. 47 CFR 80.1061(e)
2025-05-07 | 8133114 | Sector Eastern Great Lakes | 265378 | Official Number (U.S.) | ROSE LUMMIS | Passenger Ship | UNITED STATES |  |  |  | 11 - Life Saving Appliances | 11117 - Lifebuoys incl. provision and disposition | 701 - Prior to carriage of passengers/cargo | Life ring was missing line. At least one ring life buoy must be fitted with a lifeline. If more than one ring life buoy is carried, at least one must not have a lifeline attached. Each lifeline on a ring life buoy must:(1) Be buoyant;(2) Be of at least 18.3 meters (60 feet) in length;(3) Be non-kinking;(4) Have a diameter of at least 7.9 millimeters (5/16 inch);(5) Have a breaking strength of at least 5 kilo-newtons (1,124 pounds); and(6) Be of a dark color if synthetic, or of a type certified to be resistant to deterioration from ultraviolet light.
2025-05-07 | 8133114 | Sector Eastern Great Lakes | 265378 | Official Number (U.S.) | ROSE LUMMIS | Passenger Ship | UNITED STATES |  |  |  | 11 - Life Saving Appliances | 11117 - Lifebuoys incl. provision and disposition | 701 - Prior to carriage of passengers/cargo | Floating waterlight battery was expired and missing lanyard. A vessel must carry one floating waterlight, unless limited to daytime operation. Each floating waterlight must be attached to the lanyard with a corrosion restant clip. Each ring life buoy with a floating waterlight must have a lanyard of at least 910 millimeters (3 feet) in length, but not more than 1,830 millimeters (6 feet), securing the waterlight around the body of the ring life buoy.
2025-05-07 | 8133114 | Sector Eastern Great Lakes | 265378 | Official Number (U.S.) | ROSE LUMMIS | Passenger Ship | UNITED STATES |  |  |  | 11 - Life Saving Appliances | 11118 - Lifejackets incl. provision and disposition | 701 - Prior to carriage of passengers/cargo | Life jacket donning placard. Placards containing instructions for the donning and use of the life jackets aboard the vessel must be posted in conspicuous places that are regularly accessible and visible to the crew and passengers.
2025-05-07 | 8080924 | Sector Los Angeles/Long Beach | 696039 | Official Number (U.S.) | PATRIOT | Passenger Ship | UNITED STATES |  |  |  | 99 - Other | 99101 - Other (Safety in general) | 50 - Rectify deficiencies w/in 30 days | excursion trip the following must be installed: Bulwarks; Chain link fencing or wire mesh that has openings of not more than 4 inches in diameter; or bars, slats, rail courses, or an equivalent spaced at intervals of not more than 100 millimeters (4 inches). Provide plan to Marine Inspector for the installation of rail courses that meet the standard listed above. 46 CFR 177.900(g)(1) 46CFR177.35-1(c)(Old-T)
2025-05-07 | 8133114 | Sector Eastern Great Lakes | 265378 | Official Number (U.S.) | ROSE LUMMIS | Passenger Ship | UNITED STATES |  |  |  | 02 - Structural Conditions | 02199 - Other (Structural condition) | 701 - Prior to carriage of passengers/cargo | An unauthorized repair was discovered on the port side shell near the waterline in the interior void space. Determine the extent of damage and repair in that area and develop a proper repair proposal.
2025-05-07 | 8130140 | Sector Miami | 1045613 | Official Number (U.S.) | MARIAH | Passenger Ship | UNITED STATES |  |  |  | 09 - Working and Living Conditions | 09227 - Ropes and wires | 705 - Other - as specified | For items not covered by this subchapter, inspection shall be in accordance with standards acceptable as good marine practice. Observed the corner eye in the port after corner of the trampoline had pulled out from the hull. The line keeping the trampoline taut was a frayed in several areas around the port side. Replace corner eye bolt and line the to the satisfaction of the attending Marine Inspector. Passengers are not allowed on the trampoline until repairs are made. 46CFR176.25-1
2025-05-07 | 8130157 | Marine Safety Unit Coram | 559643 | Official Number (U.S.) | CAPTREE PRINCESS | Passenger Ship | UNITED STATES |  |  |  | 03 - Water/Weathertight Conditions | 03111 - Cargo ports and other similar openings | 16 - Rectify deficiencies w/in 14 days | Cover holes in deck where previous anchor lines traversed.
2025-05-07 | 8130157 | Marine Safety Unit Coram | 559643 | Official Number (U.S.) | CAPTREE PRINCESS | Passenger Ship | UNITED STATES |  |  |  | 13 - Propulsion and Auxiliary Machinery | 13199 - Other (machinery) | 701 - Prior to carriage of passengers/cargo | Prove proper operation of engine room escape hatch.
2025-05-07 | 8130692 | Sector Honolulu | 1254243 | Official Number (U.S.) | CALYPSO | Passenger Ship | UNITED STATES |  |  |  | 13 - Propulsion and Auxiliary Machinery | 13102 - Auxiliary engine | 705 - Other - as specified | Whenever a launching appliance, survival craft, rescue boat, fixed gas fire extinguishing system, machinery, fuel tank, or pressure vessel is installed aboard a vessel after completion of the initial inspection for certification of the vessel, as replacement equipment or as a new installation, the owner or managing operator shall conduct the tests and make the vessel ready for the inspections required by § 176.402(d) to the satisfaction of the cognizant OCMI. Vessel stbd generator installation is not complete. Generator is not allowed to be operated until the installation is complete and load tested to the satisfaction of the attending Marine Inspector by June 20, 2025. 46 CFR 176.702
2025-05-07 | 8130400 | Marine Safety Detachment Fort Macon | 1069716 | Official Number (U.S.) | RIVER PILOT | Towing Vessel | UNITED STATES |  |  |  | 07 - Fire Safety | 07113 - Fire pumps and its pipes | 50 - Rectify deficiencies w/in 30 days | Each towing vessel must have either a self-priming, power-driven, fixed fire pump, a fire main, and hoses and nozzles in accordance with paragraphs (a) through (d) of this section. Fire pump was found leaking water from the shaft seal. Fire pump was able to maintain good pressure with two hoses. Conduct repairs and test to the satisfaction of attending CG Marine Inspector.
2025-05-07 | 8133114 | Sector Eastern Great Lakes | 265378 | Official Number (U.S.) | ROSE LUMMIS | Passenger Ship | UNITED STATES |  |  |  | 11 - Life Saving Appliances | 11118 - Lifejackets incl. provision and disposition | 701 - Prior to carriage of passengers/cargo | Stowage of life jackets. Life jackets must be stored in convenient places distributed throughout accommodation spaces. Each child size life jacket must be stowed in a location that is appropriately marked and separated from adult life jackets so the child size life jackets are not mistaken for adult life jackets.
2025-05-07 | 8130325 | Marine Safety Detachment Sitka | 677685 | Official Number (U.S.) | CHICHAGOF DREAM | Passenger Ship | UNITED STATES |  |  |  | 07 - Fire Safety | 07101 - Fire prevention structural integrity | 16 - Rectify deficiencies w/in 14 days | Penetrations in A-Class fire control boundaries for electrical cables, pipes, trunks, ducts, etc. must be constructed to prevent the passage of flame and smoke for one hour. In addition, the penetration must be designed or insulated so that it will withstand the same temperature rise limits as the boundary penetrated. Aft bulkhead in laundry space has through hull penetration that would allow the passage of flame and smoke. 46 CFR 116.415(a)(2)(ii)
2025-05-07 | 8130346 | Sector Miami | 7914482 | IMO Number | GERMAINE | Offshore | TOGO |  |  | CONARINA Group | 01 - Certificates & Documentation | 01113 - Minimum Safe Manning Document | 17 - Rectify deficiencies prior to departure | The Administration shall issue an appropriate minimum safe manning document or equivalent. PSCOs observed an expired Minimum Safe Manning Certificate. 74SOLAS (20) V/14.2.2 17bc
2025-05-07 | 8130325 | Marine Safety Detachment Sitka | 677685 | Official Number (U.S.) | CHICHAGOF DREAM | Passenger Ship | UNITED STATES |  |  |  | 13 - Propulsion and Auxiliary Machinery | 13102 - Auxiliary engine | 701 - Prior to carriage of passengers/cargo | The cognizant OCMI may require that a vessel and its equipment undergo any additional test or inspection deemed reasonable and necessary to determine that the vessel and its equipment are suitable for the service in which they are to be employed. Generator overspeed test did not properly secure the generators when tested. 46 CFR 115.840
2025-05-07 | 8129264 | Marine Safety Detachment Ketchikan | 930077 | Official Number (U.S.) | MELINDA LEIGH | Passenger Ship | UNITED STATES |  |  |  | 13 - Propulsion and Auxiliary Machinery | 13104 - Bilge pumping arrangements | 16 - Rectify deficiencies w/in 14 days | A bilge suction must be fitted with a suitable strainer. Identified bilge suction in starboard steering compartment was missing strainer. Install strainer.
2025-05-07 | 8126785 | Sector Western Alaska and U.S. Arctic | 9703150 | IMO Number | SEVEN SEAS EXPLORER | Passenger Ship | MARSHALL ISLANDS | LLOYD'S REGISTER OF SHIPPING |  | LLOYD'S REGISTER OF SHIPPING | 07 - Fire Safety | 07123 - Operation of Fire protection systems | 10 - Deficiency Rectified | 74SOLAS 20 II-2/14.2.1.1.2 10C 07123 Fire detection and fire alarms systems, shall be kept in good order so as to ensure their required performance if a fire occurs. Manual call point D.08.032 would not send alarm when activated.
2025-05-07 | 8130389 | Sector Maryland-National Capital Region | 1051805 | Official Number (U.S.) | ROCKON II | Passenger Ship | UNITED STATES |  |  |  | 11 - Life Saving Appliances | 11117 - Lifebuoys incl. provision and disposition | 16 - Rectify deficiencies w/in 14 days | 11117 - The grab line for the ring life buoy shall be 3/8-inch diameter polyethylene, polypropylene, or other suitable buoyant type synthetic material having a minimum breaking strength of 1,350 pounds. The grab line was deteriorated. 46 CFR 180.70(b)(1) 46 CFR 160.050-3(c)
2025-05-07 | 8130225 | Sector New York | 9307059 | IMO Number | MARCOS V | General Dry Cargo Ship | PANAMA | NIPPON KAIJI KYOKAI |  |  | 07 - Fire Safety | 07126 - Oil accumulation in engine room | 16 - Rectify deficiencies w/in 14 days | ...means shall be be provided to control leaks of flammable liquids. A small LO leak was discovered on the GE/LO pump.
2025-05-07 | 8126890 | Sector Key West | 569682 | Official Number (U.S.) | MR. DINO | Passenger Ship | UNITED STATES |  |  |  | 07 - Fire Safety | 07110 - Fire fighting equipment and appliances | 17 - Rectify deficiencies prior to departure | Vessel Captain reported both fire hoses burst during routine inspection and maintenance. New hoses are on order. Install fire hoses and prove proper operation of the vessel's fire pump prior to carrying passengers.
2025-05-07 | 8124123 | Marine Safety Detachment Humboldt Bay | 989335 | Official Number (U.S.) | EAGLE 1 | Passenger Ship | UNITED STATES |  |  |  | 07 - Fire Safety | 07124 - Maintenance of Fire protection systems | 701 - Prior to carriage of passengers/cargo | The owner or managing operator must provide satisfactory evidence of the required servicing to the marine inspector. If any of the equipment or records have not been properly maintained, a qualified servicing facility must perform the required inspections, maintenance procedures, and hydrostatic pressure tests. A tag issued by a qualified servicing organization, and attached to each extinguisher, may be accepted as evidence that the necessary maintenance procedures have been conducted. MARINE INSPECTOR OBSERVED... required 10-B:C extinguisher did not have up to date annual servicing. Operator to have extinguisher replaced or serviced to the satisfaction of the marine inspector. 46 CFR 176.810(b)(iv)
2025-05-07 | 8124123 | Marine Safety Detachment Humboldt Bay | 989335 | Official Number (U.S.) | EAGLE 1 | Passenger Ship | UNITED STATES |  |  |  | 01 - Certificates & Documentation | 01199 - Other (certificates) | 701 - Prior to carriage of passengers/cargo | Marine employers must establish programs for the chemical testing for dangerous drugs on a random basis of crewmembers on inspected vessels who occupy a position, required by the vessel's Certificate of Inspection. MARINE INSPECTOR OBSERVED... operator did not have proper documentation at time of inspection describing procedures for random drug testing. Operator to provide documentation of procedures for random drug testing to the satisfaction of the marine inspector.
2025-05-07 | 8130539 | Sector Mobile | 955230 | Official Number (U.S.) | DUKE | Passenger Ship | UNITED STATES |  |  |  | 05 - Radio Communications | 05199 - Other (radio communication) | 16 - Rectify deficiencies w/in 14 days | Vessel's MMSI number was not listed on radio
2025-05-07 | 8130325 | Marine Safety Detachment Sitka | 677685 | Official Number (U.S.) | CHICHAGOF DREAM | Passenger Ship | UNITED STATES |  |  |  | 07 - Fire Safety | 07123 - Operation of Fire protection systems | 701 - Prior to carriage of passengers/cargo | A device must be provided to automatically shut down power ventilation serving the protected space and engines that draw intake air from the protected space prior to release of the extinguishing agent into the space. Starboard MDE did not shutdown when testing the pressure switch installed in the fixed fire fighting system. 46 CFR 118.410(b)(10)
2025-05-07 | 8124037 | Sector San Francisco | 9731755 | IMO Number | CHEM STELLAR | Tank Ship | MARSHALL ISLANDS |  | AMERICAN BUREAU OF SHIPPING | AMERICAN BUREAU OF SHIPPING | 02 - Structural Conditions | 02106 - Hull damage impairing seaworthiness | 40 - Rectify deficiencies prior to next US port after sailing foreign | THE ADMINISTRATION SHALL SATISFY ITSELF THAT THE GENERAL STRENGTH OF THE HULL IS SUFFICIENT FOR THE DRAUGHT CORRESPONDING TO THE FREEBOARD ASSIGNED. PSCO OBSERVED STRUCTURAL DAMAGE STARTING FROM AFT PORT SIDE CORNER DECK PLATING OF THE TRANSOM BULKHEAD ALL THE WAY DOWN TO STEERING FLAT PLATING THAT LEADS FURTHER DOWN TO THE BILGE COMBING ON VERTICAL STIFFENERS FROM PORT SIDE TO THE 9TH VERTICAL STIFFENER. LASTLY, DEFORMATION AND DISTORTION WAS NOTED ON THE STEERING FLAT PLATING ON PORT CORNER. ICLL (88) 1/1
2025-05-07 | 8126890 | Sector Key West | 569682 | Official Number (U.S.) | MR. DINO | Passenger Ship | UNITED STATES |  |  |  | 99 - Other | 99101 - Other (Safety in general) | 16 - Rectify deficiencies w/in 14 days | Conduct and log egress training/drills each time a crew member joins the vessel and at least every month they are employed on board.
2025-05-07 | 8130225 | Sector New York | 9307059 | IMO Number | MARCOS V | General Dry Cargo Ship | PANAMA | NIPPON KAIJI KYOKAI |  |  | 13 - Propulsion and Auxiliary Machinery | 13106 - Insulation wetted through (oil) | 16 - Rectify deficiencies w/in 14 days | Surfaces with temperatures abovce 220 degrees C which may be impinged as a result of a fuel system failure shall be properly insulated. Oil-soaked lagging was discovered under #4 GE.
2025-05-07 | 8128935 | Sector Southeastern New England | 9075228 | IMO Number | ROGER REVELLE | Research Ship | UNITED STATES | AMERICAN BUREAU OF SHIPPING | AMERICAN BUREAU OF SHIPPING |  | 01 - Certificates & Documentation | 01199 - Other (certificates) | 10 - Deficiency Rectified | Design Verification and Periodic Safety test procedure documents approved by the Coast Guard must be retained aboard the vessel. The vessel could only produce the approval of testing from MSC. Provide OCMI level approval letter that the tests have been satisfactorily witnessed IAW the MSC letter. 46CFR 61.40-1
2025-05-07 | 8128935 | Sector Southeastern New England | 9075228 | IMO Number | ROGER REVELLE | Research Ship | UNITED STATES | AMERICAN BUREAU OF SHIPPING | AMERICAN BUREAU OF SHIPPING |  | 01 - Certificates & Documentation | 01199 - Other (certificates) | 17 - Rectify deficiencies prior to departure | Design Verification and Periodic Safety test procedure documents approved by the Coast Guard must be retained aboard the vessel. The vessel could only produce the approval of testing from MSC. Provide OCMI level approval letter that the tests have been satisfactorily witnessed IAW the MSC letter. This item is due prior to departure from next US port of call. Local shifting is authorized within the OCMI zone. 46CFR 61.40-1
2025-05-07 | 8124123 | Marine Safety Detachment Humboldt Bay | 989335 | Official Number (U.S.) | EAGLE 1 | Passenger Ship | UNITED STATES |  |  |  | 13 - Propulsion and Auxiliary Machinery | 13101 - Propulsion main engine | 701 - Prior to carriage of passengers/cargo | Exhaust blower switches must be located outside of any space required to be ventilated by this section, and must be of the type interlocked with the starting switch and the ignition switch so that the blowers are started before the engine starter motor circuit or the engine ignition is energized. A red warning sign at the switch must state that the blowers must be operated prior to starting the engines for the time sufficient to insure at least one complete change of air in the space served. MARINE INSPECTOR OBSERVED... engine start switches were not interlocked to blowers. Operator to repair circuit so that both engine start switches are properly interlocked to blowers, and to provide proper warning sign at operating station, to the satisfaction of the attending marine inspector. 46 CFR 182.460(e)
2025-05-07 | 8130522 | Sector Honolulu | 1168529 | Official Number (U.S.) | MANULANI | General Dry Cargo Ship | UNITED STATES |  |  | UNITED STATES | 07 - Fire Safety | 07106 - Fire detection and alarm system | 16 - Rectify deficiencies w/in 14 days | Fire detection and alarm systems shall be kept in good order so as to ensure their required performance if fire occurs. The port side smoke detector in the bridge and the galley fixed call point did not operate. SOLAS 74 (20 cons) II-2/14.2.1
2025-05-07 | 8130557 | Marine Safety Unit Chicago | 595539 | Official Number (U.S.) | AMERICAN SPIRIT | Bulk Carrier | UNITED STATES | AMERICAN BUREAU OF SHIPPING |  |  | 01 - Certificates & Documentation | CG001 - Certificate of Inspection (COI) | 17 - Rectify deficiencies prior to departure | Certificates of inspection may be revoked or suspended by the Coast Guard where such process is authorized by law. This may occur if the vessel does not meet the requirements of law or regulations in this chapter or if there is a failure to maintain the safety requirements requisite to the issuance of a certificate of inspection. The current breadth of outstanding deficiencies indicate the requisite level of safety required to maintain a certificate of inspection is not present. To maintain the validity of the current certificate of inspection, vessel may not depart current port (Gary, IN) without attendance by USCG marine inspectors to clear outstanding deficiencies.
2025-05-07 | 8131117 | Sector Long Island Sound | CT8592BP | State Number | TIKI TOO | Passenger Ship | UNITED STATES |  |  |  | 09 - Working and Living Conditions | 09209 - Electrical | 50 - Rectify deficiencies w/in 30 days | Electrical equipment must be protected from wet and corrosive environments. The terminal block needs protection from water entering the hatch.
2025-05-07 | 8126785 | Sector Western Alaska and U.S. Arctic | 9703150 | IMO Number | SEVEN SEAS EXPLORER | Passenger Ship | MARSHALL ISLANDS | LLOYD'S REGISTER OF SHIPPING |  | LLOYD'S REGISTER OF SHIPPING | 07 - Fire Safety | 07101 - Fire prevention structural integrity | 10 - Deficiency Rectified | 74SOLAS 20 II-2/5.3.3 10C 07101 Furniture in stairway enclosures shall be limited to seating. It shall be fixed, limite to six seats on each deck in each stairway enclosure, be resrticted fire risk determined , and shall not restrict passenger escape route. Furniture shall not be permitted in passsenger and crew corridors forming escape routes in cabin areas. Forward crew stairway deck 4 had multiple items stored in the space. Deck 3 at the engine provision shell door have pallets of garbage stored.
2025-05-07 | 8087443 | Sector Boston | 948089 | Official Number (U.S.) | KING EIDER | Passenger Ship | UNITED STATES |  |  |  | 04 - Emergency Systems | 04103 - Emergency, lighting, batteries and switches | 16 - Rectify deficiencies w/in 14 days | Each vessel must be equipped with at least two operable portable battery lights. One of these lights must be located at the operating station and the other at the access to the propulsion machinery space. Vessel did not have an operable portable battery light at the access to the propulsion machinery space. Replace batteries for the second portable light.
2025-05-07 | 8087443 | Sector Boston | 948089 | Official Number (U.S.) | KING EIDER | Passenger Ship | UNITED STATES |  |  |  | 11 - Life Saving Appliances | 11117 - Lifebuoys incl. provision and disposition | 16 - Rectify deficiencies w/in 14 days | A vessel must carry one floating waterlight, unless it is limited to daytime operation, in which case no floating waterlight is required. Waterlight attached to ring buoy was inoperable. Replace waterlight to the satisfaction of the marine inspector.
2025-05-07 | 8128935 | Sector Southeastern New England | 9075228 | IMO Number | ROGER REVELLE | Research Ship | UNITED STATES | AMERICAN BUREAU OF SHIPPING | AMERICAN BUREAU OF SHIPPING |  | 10 - Safety of Navigation | 10199 - Other (navigation) | 50 - Rectify deficiencies w/in 30 days | At the bottom of the fact sheet of the maneuvering data, the following statement must appear: WARNING The response of ...This is missing from the posted maneuvering placard on the pilothouse. Provide IAW with regulation to the attending USCG MI. 46CFR 196.19-1
2025-05-07 | 8094044 | Sector Los Angeles/Long Beach | 1232182 | Official Number (U.S.) | GO BEYOND | Offshore | UNITED STATES |  |  |  | 09 - Working and Living Conditions | 09209 - Electrical | 10 - Deficiency Rectified | Each connection to a battery terminal must be made with a permanent connector, rather than with spring clips or other temporary clamps. MI Identified connections for main engine and generator starting batteries were secured with wing nuts.
2025-05-07 | 8128935 | Sector Southeastern New England | 9075228 | IMO Number | ROGER REVELLE | Research Ship | UNITED STATES | AMERICAN BUREAU OF SHIPPING | AMERICAN BUREAU OF SHIPPING |  | 13 - Propulsion and Auxiliary Machinery | 13101 - Propulsion main engine | 50 - Rectify deficiencies w/in 30 days | The respective piping systems installed on ships ...for safe and efficient operation of the vessel. A pinhole fracture was found in the copper nickel overboard discharge pipe for generator salt water cooling (IVO overhead OWS). Effect repairs to the satisfaction of the attending USCG MI. 46CFR 56.01-2.b.
2025-05-07 | 8087443 | Sector Boston | 948089 | Official Number (U.S.) | KING EIDER | Passenger Ship | UNITED STATES |  |  |  | 14 - Pollution Prevention | 14502 - Placards | 16 - Rectify deficiencies w/in 14 days | A ship, except a ship of less than 26 feet in length, must have a placard of at least 5 by 8 inches, made of durable material fixed in a conspicuous place in each machinery space, or at the bilge and ballast pump control station. Placard was present on board but not posted. Post placard at or near the machinery space.
2025-05-07 | 8130346 | Sector Miami | 7914482 | IMO Number | GERMAINE | Offshore | TOGO |  |  | CONARINA Group | 05 - Radio Communications | 05114 - Reserve source of energy | 17 - Rectify deficiencies prior to departure | A reserve source... of energy shall be provided on every ship to supply radio installation for the purpose of conducting distress and safety radiocommunications...PSCO observed that the batteries used to supply GMDSS equipment were dead. 74SOLAS (20) IV/13.2 17bc
2025-05-07 | 8124123 | Marine Safety Detachment Humboldt Bay | 989335 | Official Number (U.S.) | EAGLE 1 | Passenger Ship | UNITED STATES |  |  |  | 01 - Certificates & Documentation | 01305 - Log-books/compulsory entries | 16 - Rectify deficiencies w/in 14 days | The master and crew of a vessel will be familiar with the content of and have mounted at the operating station, emergency instructions containing the actions to be taken in the event of fire, heavy weather, or man overboard conditions. MARINE INSPECTOR OBSERVED... vessel did not have emergency instructions posted. Operator to provide documentation of emergency instructions, and may be kept with drill logs, to the satisfaction of the marine inspector. 46 CFR 185.510
2025-05-07 | 8129293 | OP location-Sector Honolulu Prevention Department- Kailua Kona | HA980CP | State Number | NAI'A | Passenger Ship | UNITED STATES |  |  |  | 09 - Working and Living Conditions | 09210 - Machinery | 16 - Rectify deficiencies w/in 14 days | Electrical bilge pump not indicating visual when running at the operator's station for the following space: -Aft void space Must repair or remove to satisfaction of USCG Marine Inspector.
2025-05-07 | 8130325 | Marine Safety Detachment Sitka | 677685 | Official Number (U.S.) | CHICHAGOF DREAM | Passenger Ship | UNITED STATES |  |  |  | 04 - Emergency Systems | 04103 - Emergency, lighting, batteries and switches | 16 - Rectify deficiencies w/in 14 days | Each vessel must be equipped with at least two operable portable battery lights located at the operating station and machinery spaces. EGen portable light was inoperable. 46 CFR 120.430
2025-05-07 | 8126785 | Sector Western Alaska and U.S. Arctic | 9703150 | IMO Number | SEVEN SEAS EXPLORER | Passenger Ship | MARSHALL ISLANDS | LLOYD'S REGISTER OF SHIPPING |  | LLOYD'S REGISTER OF SHIPPING | 11 - Life Saving Appliances | 11112 - Launching arrangements for survival craft | 10 - Deficiency Rectified | 74SOLAS 20 III/16.7 10C 11112 During preperation and launching, the survival craft, its launching appliance, and the area of water into which it is to be launched shall be adequately illuminated by lighting supplied from the emergency source of electrical power. PSCO observed 05 embarkation lights on starboard side of vessel extinguished.
2025-05-07 | 8130346 | Sector Miami | 7914482 | IMO Number | GERMAINE | Offshore | TOGO |  |  | CONARINA Group | 01 - Certificates & Documentation | 01108 - Load Lines (including Exemption) | 40 - Rectify deficiencies prior to next US port after sailing foreign | The ring, lines and letters shall be painted white or yellow on dark background. They shall also be permanently marked on the sides of the ship to satisfaction of administration. PSCO’s observed certain letters were no longer white and two lines were not permanently welded. ICLL CH. 1 REG.8 40bc
2025-05-07 | 8128935 | Sector Southeastern New England | 9075228 | IMO Number | ROGER REVELLE | Research Ship | UNITED STATES | AMERICAN BUREAU OF SHIPPING | AMERICAN BUREAU OF SHIPPING |  | 03 - Water/Weathertight Conditions | 03107 - Doors | 50 - Rectify deficiencies w/in 30 days | Watertight doors shall be designed, constructed, tested, and marked in accordance with ASTM F 1196. The class III WTD's have no audible indication of remote (Bridge) closure. Provide IAW the ASTM F1196 standard to the satisfaction of the attending USCG MI. 46CFR 170.270.c.1.
2025-05-07 | 8130334 | Sector San Juan | 1197790 | Official Number (U.S.) | STATIA NAVIGATOR | Barge | UNITED STATES |  |  |  | 02 - Structural Conditions | 02110 - Beams, frames, floors-op. damage | 705 - Other - as specified | If during an Internal structural exam damage to the hull plating, structural members, or cargo tanks is discovered, the Officer in Charge, Marine Inspection, may require the vessel to be dry docked to effect permanent repairs. The following areas were identified by the attending marine inspector (MI) to require repairs at the next scheduled dry dock, but no later than 31OCT27. Void No.5 (port): Fractured weld on tank top bracket connected to webbed frame. Void No.3 (port): Fractured weld on tank top bracket connected to webbed frame. Void No.1 (port): Fractured weld on hull plate longitudinal. 46 CFR 31.10-21(c)
2025-05-07 | 8128935 | Sector Southeastern New England | 9075228 | IMO Number | ROGER REVELLE | Research Ship | UNITED STATES | AMERICAN BUREAU OF SHIPPING | AMERICAN BUREAU OF SHIPPING |  | 09 - Working and Living Conditions | 09218 - Protection machines/parts | 50 - Rectify deficiencies w/in 30 days | Non-conducting deck coverings, such as non-conducting mats or gratings, suitable for the specific switchboard voltage must be installed for personnel protection at the front and rear of the switchboard ...The main switchboard is missing rear matting. Provide matting to the satisfaction of the attending USCG MI. 46CFR 111.30-11
2025-05-07 | 8128544 | Sector Charleston | 9245756 | IMO Number | CORNELIA MAERSK | General Dry Cargo Ship | DENMARK | AMERICAN BUREAU OF SHIPPING | AMERICAN BUREAU OF SHIPPING | AMERICAN BUREAU OF SHIPPING | 09 - Working and Living Conditions | 09211 - Steam pipes and pressure pipes | 40 - Rectify deficiencies prior to next US port after sailing foreign | Every steam pipe and every fitting connected thereto through which steam may pass shall be so designed, constructed and installed as to withstand the maximun working stresses to which it may be subjected. PSCO observed steam leak from a valve on the heater line. 74SOLAS(04) II-1/33.1
2025-05-07 | 8130142 | Sector Virginia | 9325350 | IMO Number | PAULINE | Bulk Carrier | LIBERIA |  | NIPPON KAIJI KYOKAI | NIPPON KAIJI KYOKAI | 09 - Working and Living Conditions | 09209 - Electrical | 16 - Rectify deficiencies w/in 14 days | Cables an wiring shall be installed and supported in such a manner as to avoid chaffing or other damage. PSCO observed electrical cable supports in way of port side cargo hold #3 wasted and deteriorated with cables laying on deck. SOLAS (04) II-1/45.5.5
2025-05-07 | 8104132 | Marine Safety Unit Belfast | 525499 | Official Number (U.S.) | ACADIAN | Passenger Ship | UNITED STATES |  |  |  | 07 - Fire Safety | 07124 - Maintenance of Fire protection systems | 10 - Deficiency Rectified | Complete annual fire safety inspection of gear.
2025-05-07 | 8130776 | Sector Virginia | 1119821 | Official Number (U.S.) | SMACK DOWN | Passenger Ship | UNITED STATES |  |  |  | 07 - Fire Safety | 07106 - Fire detection and alarm system | 50 - Rectify deficiencies w/in 30 days | Irrespective of build date, a vessel to which this subchapter applies must meet 181.450 if it is operating on a Coastwise or Oceans route. Vessels must have an interconnected fire detection system installed in all enclosed areas where passengers and crew have routine access. An interconnected detection and alarm system must consist of multiple-station smoke detectors listed by an NRTL, or independent laboratory accepted by the Commandant according to 46 CFR subpart 159.010, as meeting UL 217; be installed such that the actuation of alarm in one area results in both audible and visual alarms in all areas required by 46 CFR 181.405(c) or 118.400(d) to be protected by the interconnected detection and alarm system; contain an independent power source; and alarm on low power. Vessel did not have interconnected smoke detection system in the bathroom or lounge area. //46 CFR 175.110(c)// //46 CFR 181.405(c)// //46 CFR 181.450(a)//
2025-05-07 | 8131849 | Sector San Francisco | 1266796 | Official Number (U.S.) | AMERICAN FREEDOM | Tank Ship | UNITED STATES |  |  | UNITED STATES | 02 - Structural Conditions | 02108 - Electrical installations in general | 10 - Deficiency Rectified | Where "A" class divisions are penetrated, such penetrations shall be tested in accordance with the Fire Test Procedures Code. Multi cable transit under the bridge console and at C deck electrical trunk found missing sections of approved fire stop material. 74SOLAS(14)II-2/9.3.1
2025-05-07 | 8128566 | Sector Miami | 1030562 | Official Number (U.S.) | EL LORO | Passenger Ship | UNITED STATES |  |  |  | 01 - Certificates & Documentation | 01305 - Log-books/compulsory entries | 50 - Rectify deficiencies w/in 30 days | The owner, charterer, master or managing operator shall instruct each crew member, upon first being employed and prior to getting underway for the first time on a particular vessel and at least once every three months, as to the duties that the crew member is expected to perform in an emergency including, but not limited to, the emergency instructions listed on the emergency instruction placard. Not all crew members of this vessel are participating in drills.
2025-05-07 | 8128566 | Sector Miami | 1030562 | Official Number (U.S.) | EL LORO | Passenger Ship | UNITED STATES |  |  |  | 09 - Working and Living Conditions | 09106 - Sanitary Facilities | 50 - Rectify deficiencies w/in 30 days | At each inspection for certification and at every other vessel inspection, quarters, toilet and washing spaces, galleys, serving pantries, lockers, and similar spaces may be examined to determine that they are serviceable and in a sanitary condition. There is raw sewage inside of a plastic pipe which is open on both sides of the pipe that is on the top of one of the sewage holding tanks in the sewage holding compartment directly under an accommidation space, making the space not suitable for human occupancy.
2025-05-07 | 8128566 | Sector Miami | 1030562 | Official Number (U.S.) | EL LORO | Passenger Ship | UNITED STATES |  |  |  | 09 - Working and Living Conditions | 09209 - Electrical | 50 - Rectify deficiencies w/in 30 days | Electrical equipment on a vessel must be installed and maintained to: Protect passengers, crew, other persons, and the vessel from electrical hazards, including fire, caused by or originating in electrical equipment, and electrical shock. Multipule electrical wires on aft poop deck display mast are burnt through plastic casing exposing interior.
2025-05-07 | 8128566 | Sector Miami | 1030562 | Official Number (U.S.) | EL LORO | Passenger Ship | UNITED STATES |  |  |  | 13 - Propulsion and Auxiliary Machinery | 13108 - Operation of machinery | 50 - Rectify deficiencies w/in 30 days | All machinery and equipment must be installed and maintained in such a manner as to afford adequate protection from causing fire, explosion, machinery failure, and personnel injury. The following non-conformities were identified: - Port engine has a fuel oil leak on injector tubing - Starboard engine has fuel oil leak on the fuel pump - Fuel shut off valve at fuel tank leaking - Port Racor fuel filter leaking fuel - Linear actuator for steering system leaking oil - Belt on starboard propulsion engine loose
2025-05-07 | 8128566 | Sector Miami | 1030562 | Official Number (U.S.) | EL LORO | Passenger Ship | UNITED STATES |  |  |  | 11 - Life Saving Appliances | 11117 - Lifebuoys incl. provision and disposition | 17 - Rectify deficiencies prior to departure | Each rescue boat and ring life buoy must be marked with Type II retroreflective material approved in accordance with 46 CFR 164.018 or other standard specified by the Commandant. The ring life buoy located near the operating station does not have Type II retroreflective material approved in accordance with 46 CFR 164.018 or other standard specified by the Commandant on it.
2025-05-07 | 8128566 | Sector Miami | 1030562 | Official Number (U.S.) | EL LORO | Passenger Ship | UNITED STATES |  |  |  | 01 - Certificates & Documentation | 01218 - Medical certificate | 17 - Rectify deficiencies prior to departure | If corrective lenses are required in order to meet the vision standards above, a mariner may not serve under the authority of the endorsement unless corrective lenses are worn and spare lenses are carried onboard a vessel. This operational limitation will be placed on their medical certificate. Captain did not have a spare set of glasses onboard vessel. 46 CFR 10.305(d)
2025-05-07 | 8130776 | Sector Virginia | 1119821 | Official Number (U.S.) | SMACK DOWN | Passenger Ship | UNITED STATES |  |  |  | 05 - Radio Communications | 05111 - Satellite EPIRB 406MHz/1.6GHz | 50 - Rectify deficiencies w/in 30 days | Each EPIRB, other than an EPIRB in an inflatable liferaft, must be tested monthly, using the integrated test circuit and output indicator, to determine that it is operative. The EPIRB test required by paragraph (a) shall be logged or otherwise documented, as applicable. Proof of logging monthly EPIRB tests was not on board. //46 CFR 185.728//
2025-05-07 | 8130625 | Sector San Francisco | 933871 | Official Number (U.S.) | CALIFORNIA SPIRIT | Passenger Ship | UNITED STATES |  |  |  | 01 - Certificates & Documentation | 01199 - Other (certificates) | 701 - Prior to carriage of passengers/cargo | A vessel that is exposed to salt water more than three months in any 12 month period since the last examination must undergo a drydock examination and an internal structural at least once every two years. The vessel has not completed a drydock examination within the last two years. Conduct satisfactory drydock examination prior to the carriage of passengers. 46 CFR 176.600(c)(1)
2025-05-07 | 8130776 | Sector Virginia | 1119821 | Official Number (U.S.) | SMACK DOWN | Passenger Ship | UNITED STATES |  |  |  | 10 - Safety of Navigation | 10109 - Lights, shapes, sound-signals | 10 - Deficiency Rectified | All vessels must have navigation lights that are in compliance with the applicable sections of the International and Inland Navigation Rules. Vessel's anchor light was burnt out. //46 CFR 183.420//
2025-05-07 | 8128566 | Sector Miami | 1030562 | Official Number (U.S.) | EL LORO | Passenger Ship | UNITED STATES |  |  |  | 07 - Fire Safety | 07114 - Remote Means of control (opening,pumps,ventilation,etc.) Machinery spaces | 17 - Rectify deficiencies prior to departure | Remote fuel shutoff stations must be marked in clearly legible letters at least 25 millimeters (1 inch) high indicating purpose of the valve and direction of operation. The remote fuel shutoff station is not labeled.
2025-05-07 | 8128566 | Sector Miami | 1030562 | Official Number (U.S.) | EL LORO | Passenger Ship | UNITED STATES |  |  |  | 11 - Life Saving Appliances | 11117 - Lifebuoys incl. provision and disposition | 10 - Deficiency Rectified | Each life jacket, immersion suit, and ring life buoy must be marked in clearly legible block capital letters with the vessel's name. The ring life buoy located near the operating station does not have clearly legible block capital letters with the vessel's name on it.
2025-05-07 | 8087443 | Sector Boston | 948089 | Official Number (U.S.) | KING EIDER | Passenger Ship | UNITED STATES |  |  |  | 04 - Emergency Systems | 04109 - Fire drills | 16 - Rectify deficiencies w/in 14 days | The master shall conduct sufficient fire drills to make sure that each crew member is familiar with his or her duties in case of a fire. Fire drills had not been conducted since vessel put back in water in 2025 operating season. Conduct & log fire drill.
2025-05-07 | 8128935 | Sector Southeastern New England | 9075228 | IMO Number | ROGER REVELLE | Research Ship | UNITED STATES | AMERICAN BUREAU OF SHIPPING | AMERICAN BUREAU OF SHIPPING |  | 07 - Fire Safety | 07105 - Fire doors/openings in fire-resisting divisions | 10 - Deficiency Rectified | The integrity of any deck in way of a stairway, shall be maintained by means of “A” or “B” class ...There were three marine cable transitions in way of stair towers missing or having inadequate "fire-stop" material to maintain boundary. Corrected on the spot. 46CFR 190.07-10
2025-05-07 | 8087443 | Sector Boston | 948089 | Official Number (U.S.) | KING EIDER | Passenger Ship | UNITED STATES |  |  |  | 11 - Life Saving Appliances | 11129 - Operational readiness of lifesaving appliances | 705 - Other - as specified | Each vessel that operates on the high seas, or that operates beyond three miles from the coastline of the Great Lakes, must have on board a FCC Type Accepted Category 1, 406 MHz EPIRB, installed to automatically float free and activate. Hydrostatic release unit for EPIRB was expired. Replace hydrostatic release unit.
2025-05-07 | 8130776 | Sector Virginia | 1119821 | Official Number (U.S.) | SMACK DOWN | Passenger Ship | UNITED STATES |  |  |  | 11 - Life Saving Appliances | 11117 - Lifebuoys incl. provision and disposition | 50 - Rectify deficiencies w/in 30 days | Each ring life buoy on a vessel must be approved in accordance with § 160.050 in subchapter Q of this chapter, or other standard specified by the Commandant, including, but not limited to, approval series 160.150 The grab line shall be 3/8-inch diameter polyethylene, polypropylene, or other suitable buoyant type synthetic material having a minimum breaking strength of 1,350 pounds. Vessel's life ring grab line was dry rotted. //46 CFR 180.70(b)(1)// //46 CFR 160.050//
2025-05-07 | 8128566 | Sector Miami | 1030562 | Official Number (U.S.) | EL LORO | Passenger Ship | UNITED STATES |  |  |  | 11 - Life Saving Appliances | 11118 - Lifejackets incl. provision and disposition | 17 - Rectify deficiencies prior to departure | The number and identification of the items stowed inside, and their sizes, must be marked in clearly legible letters and numbers on each container for life jackets. The following non-conformities were identified: - Life jacket storage on poop deck is missing labels - Life jacket storage in aft passenger compartment has worn and missing labeling
2025-05-07 | 8130325 | Marine Safety Detachment Sitka | 677685 | Official Number (U.S.) | CHICHAGOF DREAM | Passenger Ship | UNITED STATES |  |  |  | 07 - Fire Safety | 07121 - Crew alarm | 701 - Prior to carriage of passengers/cargo | Vessels described by 46 CFR 114.110(f) must submit plans to the cognizant OCMI, in accordance with 46 CFR 115.700, for the installation and use of monitoring device(s) to ensure the wakefulness of the watchmen required in paragraph (a) of this section. (3) Be arranged to ensure proper coverage of the passenger accommodation spaces, common areas, and spaces with potential fire hazards. Several watchman alarm switches were missing and the system could not be fully tested. 46 CFR 122.410(b)(3)
2025-05-07 | 8130325 | Marine Safety Detachment Sitka | 677685 | Official Number (U.S.) | CHICHAGOF DREAM | Passenger Ship | UNITED STATES |  |  |  | 09 - Working and Living Conditions | 09127 - Cleanliness | 16 - Rectify deficiencies w/in 14 days | At each inspection for certification and at every other vessel inspection, quarters, toilet and washing spaces, galleys, serving pantries, lockers, and similar spaces may be examined to determine that they are serviceable and in a sanitary condition. Galley range hood and fan had excessive grease build up that was leaking down the bulkhead and pooling up on the floor. 46 CFR 115.818
2025-05-07 | 8087443 | Sector Boston | 948089 | Official Number (U.S.) | KING EIDER | Passenger Ship | UNITED STATES |  |  |  | 04 - Emergency Systems | CG004 - Man Overboard Drill (MOB) | 16 - Rectify deficiencies w/in 14 days | The master shall conduct sufficient drills and give sufficient instructions to make sure that all crew members are familiar with their duties during emergencies that necessitate abandoning ship or the recovery of persons who have fallen overboard. Man overboard drills had not been conducted since vessel put in water in 2025 operating season. Conduct & log a man overboard drill.
2025-05-07 | 8128566 | Sector Miami | 1030562 | Official Number (U.S.) | EL LORO | Passenger Ship | UNITED STATES |  |  |  | 01 - Certificates & Documentation | 01218 - Medical certificate | 17 - Rectify deficiencies prior to departure | Each individual referred to in paragraph (a) of this section must hold an MMC that serves as identification, with an appropriate endorsement for the position in which the seaman serves, and the MMC, along with a valid medical certificate, must be presented to the master of the vessel at the time of employment or before signing Articles of Agreement. Master of vessel missing Medical Certificate. 46 CFR 14.501(d)
2025-05-07 | 8128566 | Sector Miami | 1030562 | Official Number (U.S.) | EL LORO | Passenger Ship | UNITED STATES |  |  |  | 13 - Propulsion and Auxiliary Machinery | 13199 - Other (machinery) | 17 - Rectify deficiencies prior to departure | Fill pipes and sounding pipes must run as directly as possible, preferably in a straight line, from the deck connection to the top of the tank. Such pipes must terminate on the weather deck and must be suitably marked for identification. Fuel fill is not labeled "DIESEL".
2025-05-07 | 8128566 | Sector Miami | 1030562 | Official Number (U.S.) | EL LORO | Passenger Ship | UNITED STATES |  |  |  | 11 - Life Saving Appliances | 11118 - Lifejackets incl. provision and disposition | 17 - Rectify deficiencies prior to departure | Each lifejacket must be approved under approval series in subparts 160.002, 160.005, 160.055, 160.115, 160.176, or 160.255 in part 160 of this chapter, or other standard specified by the Commandant. 19 life jackets were found to be damaged and no longer servicable.
2025-05-07 | 8128566 | Sector Miami | 1030562 | Official Number (U.S.) | EL LORO | Passenger Ship | UNITED STATES |  |  |  | 07 - Fire Safety | 07110 - Fire fighting equipment and appliances | 17 - Rectify deficiencies prior to departure | Portable and semi-portable extinguishers must be inspected and maintained in accordance with NFPA 10 . Monthly inspections required by NFPA 10 may be conducted by the owner, operator, person-in-charge, or a designated member of the crew. Monthly inspection of portable fire extinguisher are not being conducted.
2025-05-07 | 8128566 | Sector Miami | 1030562 | Official Number (U.S.) | EL LORO | Passenger Ship | UNITED STATES |  |  |  | 11 - Life Saving Appliances | 11118 - Lifejackets incl. provision and disposition | 10 - Deficiency Rectified | Each life jacket, immersion suit, and ring life buoy must be marked in clearly legible block capital letters with the vessel's name. Many life jackets found with name worn off. CORRECTED ON THE SPOT
2025-05-07 | 8126785 | Sector Western Alaska and U.S. Arctic | 9703150 | IMO Number | SEVEN SEAS EXPLORER | Passenger Ship | MARSHALL ISLANDS | LLOYD'S REGISTER OF SHIPPING |  | LLOYD'S REGISTER OF SHIPPING | 07 - Fire Safety | 07109 - Fixed fire extinguishing installation | 50 - Rectify deficiencies w/in 30 days | 74SOLAS 20 II-2/10.6.3.1 50ABC 07109 Paint lockers shall be protected by either a carbon dioxide system, a dry powder system, a water-spraying or sprinkler system. In all cases, the system shall be operable from outside the protected space. There is no means to activate the fire supression from outside the paint locker.
2025-05-07 | 8128566 | Sector Miami | 1030562 | Official Number (U.S.) | EL LORO | Passenger Ship | UNITED STATES |  |  |  | 07 - Fire Safety | 07199 - Other (fire safety) | 17 - Rectify deficiencies prior to departure | Unless other means are provided to ensure that a potential waste receptacle fire would be limited to the receptacle, waste receptacles must be constructed of noncombustible materials with no openings in the sides or bottom. Waste receptacles are constructed of combustible materials.
2025-05-07 | 8128566 | Sector Miami | 1030562 | Official Number (U.S.) | EL LORO | Passenger Ship | UNITED STATES |  |  |  | 01 - Certificates & Documentation | CG001 - Certificate of Inspection (COI) | 17 - Rectify deficiencies prior to departure | On a vessel on which the number of passengers permitted on the upper. decks is limited by stability criteria, as indicated by the vessel's stability letter, the maximin number of passengers allowed on the upper ·decks must be indicated by a durable marking of numbers and letters at least one inch in height at the entranceway to each such deck. The max persons allowed on the aft poop deck is not posted. 46 CFR 185-3 (e)
2025-05-07 | 8128566 | Sector Miami | 1030562 | Official Number (U.S.) | EL LORO | Passenger Ship | UNITED STATES |  |  |  | 13 - Propulsion and Auxiliary Machinery | 13104 - Bilge pumping arrangements | 50 - Rectify deficiencies w/in 30 days | Mechanically propelled ''S" vessels which are ferry vessels, or which carry more than 49 passengers and mechanically propelled "L” vessels shall comply, with the provisions of' Subchapter F of this chapter. (a) Plastic pipe installations must be in accordance with IMO Resolution A.753(18) and IMO Resolution MSC.313(88) (both incorporated by reference, see § 56.01-2) and the following supplemental requirements. (ii) Where fire endurance is required in Appendix 4 of IMO Resolution A.753(18) the pipe must, at a minimum, be approved as meeting the fire endurance level required in Appendix 4. Ratings of “0” in Appendix 4 indicate that no fire endurance test is required. Ratings of “N/A” or “X” indicate that plastic pipe is not permitted. The bilge suction grates are made of a plastic material in the fuel tank and sewage holding tank compartments. 46 CFR 182.40-5 (b), 46 CFR 56.60-25 (a)(ii)
2025-05-07 | 8128566 | Sector Miami | 1030562 | Official Number (U.S.) | EL LORO | Passenger Ship | UNITED STATES |  |  |  | 09 - Working and Living Conditions | 09298 - Other (accident prevention) | 50 - Rectify deficiencies w/in 30 days | All passenger accommodations must be arranged and equipped to provide for the safety of the passengers in consideration of the route, modes of operation, and speed of the vessel. The glass windows in the aft concessions area are broken with sharp edges exposed.
2025-05-07 | 8128566 | Sector Miami | 1030562 | Official Number (U.S.) | EL LORO | Passenger Ship | UNITED STATES |  |  |  | 15 - Safety Management Systems (ISM) | 15102 - Company responsibility and authority | 30 - Ship detained | A vessel must be operated in accordance with applicable laws and regulations in such a manner as to afford adequate precaution against hazards that might endanger the vessel and the persons to be transported. The below deficiencies provide objective evidence that the vessel is substandard and not proactively managing technical and operational requirements. Vessel must make correction to the below deficiencies and get underway with marine inspectors to perform satisfactory operational test and drills prior to any movement.
2025-05-07 | 8130776 | Sector Virginia | 1119821 | Official Number (U.S.) | SMACK DOWN | Passenger Ship | UNITED STATES |  |  |  | 05 - Radio Communications | 05111 - Satellite EPIRB 406MHz/1.6GHz | 50 - Rectify deficiencies w/in 30 days | Each vessel that operates on the high seas, or that operates beyond three miles from the coastline of the Great Lakes, must have on board a FCC Type Accepted Category 1, 406 MHz EPIRB, installed to automatically float free and activate. To enhance protection of life and property it is mandatory that each 406.0-406.1 MHz EPIRB be registered with NOAA before installation and that information be kept up-to-date. Vessel's MMSI number was incorrect on the EPIRB registration. //46 CFR 180.64// //47 CFR 80.1061(f)//
2025-05-07 | 8128566 | Sector Miami | 1030562 | Official Number (U.S.) | EL LORO | Passenger Ship | UNITED STATES |  |  |  | 10 - Safety of Navigation | 10199 - Other (navigation) | 17 - Rectify deficiencies prior to departure | A vessel must be provided with a main steering gear that is: Of adequate strength and capable of steering the vessel at all service speeds. The port side connection rod between the the rudder shaft and the crossbar is missing the pin to keep the connection rod in place.
2025-05-07 | 8126785 | Sector Western Alaska and U.S. Arctic | 9703150 | IMO Number | SEVEN SEAS EXPLORER | Passenger Ship | MARSHALL ISLANDS | LLOYD'S REGISTER OF SHIPPING |  | LLOYD'S REGISTER OF SHIPPING | 07 - Fire Safety | 07124 - Maintenance of Fire protection systems | 10 - Deficiency Rectified | 74SOLAS 20 II-2/14.1.2 10C 07124 Fire protection systems and fire-fighting systems and appliances shall be properly tested and inspected. Deck 4 forward section valves 91 and 92 had inoperable pressure gauges.
2025-05-07 | 8130325 | Marine Safety Detachment Sitka | 677685 | Official Number (U.S.) | CHICHAGOF DREAM | Passenger Ship | UNITED STATES |  |  |  | 07 - Fire Safety | 07199 - Other (fire safety) | 16 - Rectify deficiencies w/in 14 days | A grease extraction hood required by § 118.400 of this part must meet UL 710 “Exhaust Hoods for Commercial Cooking Equipment,” or other standard specified by the Commandant. Several holes in the side of the grease extraction hood were identified which does not meet UL 710 or NFPA 96. 46 CFR 118.425
2025-05-07 | 8129385 | Marine Safety Unit Cape Cod | 594753 | Official Number (U.S.) | CEE JAY | Passenger Ship | UNITED STATES |  |  |  | 01 - Certificates & Documentation | 01218 - Medical certificate | 701 - Prior to carriage of passengers/cargo | Provide proof of a valid medical card for vessel's captain. If a medical card or proof of a valid physical exam approved by the CG Licensing Center can not be obtained, a new master with a valid MMC and Medical Card shall be provided.
2025-05-07 | 8130346 | Sector Miami | 7914482 | IMO Number | GERMAINE | Offshore | TOGO |  |  | CONARINA Group | 14 - Pollution Prevention | 14599 - Other (MARPOL Annex V) | 10 - Deficiency Rectified | The entry for each discharge to a port reception facility shall include date and time of discharge and the estimated amount discharged for each category in cubic meters. PSCOs observed the entry to previous discharge of garbage to be inaccurate in accordance with the receipt. MARPOL Ch V/1-.3.4 10c
2025-05-07 | 8126785 | Sector Western Alaska and U.S. Arctic | 9703150 | IMO Number | SEVEN SEAS EXPLORER | Passenger Ship | MARSHALL ISLANDS | LLOYD'S REGISTER OF SHIPPING |  | LLOYD'S REGISTER OF SHIPPING | 07 - Fire Safety | 07120 - Means of escape | 50 - Rectify deficiencies w/in 30 days | 74SOLAS 20 II-2/13.1.1 50ABC 07120 The purpose of this regulation is to provide means of escape so that persons on board can safely and swiftly escape to the lifeboat and liferaft embarkation deck. For this purpose, the following functional requirements shall be met: .1 safe escape routes shall be provided. Broadcast office inside casino does not have any alarm when the fire detector outside the office is activated.
2025-05-07 | 8130346 | Sector Miami | 7914482 | IMO Number | GERMAINE | Offshore | TOGO |  |  | CONARINA Group | 05 - Radio Communications | 05114 - Reserve source of energy | 10 - Deficiency Rectified | The siting and installation of accumulator batteries which provide a reserve source of energy shall be such as to ensure... reasonable safety. PSCOs observed water build up in battery case. 74SOLAS (20) IV/13.7.3 10c
2025-05-07 | 8130325 | Marine Safety Detachment Sitka | 677685 | Official Number (U.S.) | CHICHAGOF DREAM | Passenger Ship | UNITED STATES |  |  |  | 02 - Structural Conditions | 02108 - Electrical installations in general | 16 - Rectify deficiencies w/in 14 days | Electrical equipment on a vessel must be installed and maintained to protect passengers, crew, other persons, and the vessel from electrical hazards, including fire, caused by or originating in electrical equipment, and electrical shock; minimize accidental personnel contact with energized parts. The following electrical installation deficiencies were identified: - Crew berthing H2 was missing light cover - crew passageway forward and aft lighting had broken covers -AC flats junction box was found not properly secured or covered and had exposed wiring 46 CFR 120.200
2025-05-07 | 8127043 | Sector Puget Sound | 1273325 | Official Number (U.S.) | QUEEN ANNE'S REVENGE | Passenger Ship | UNITED STATES |  |  |  | 11 - Life Saving Appliances | 11117 - Lifebuoys incl. provision and disposition | 16 - Rectify deficiencies w/in 14 days | A vessel of more than 26 feet but not more than 65 feet, must carry a minimum of one Coast Guard-approved life ring buoy of not less than 24 inches in diameter. Marine inspector observed that the grab lines on the life ring buoy, located on the main deck, was deteriorated and no longer serviceable. The owner/operator is to replace the life ring buoy with a Coast Guard-approved unit.
2025-05-07 | 8129385 | Marine Safety Unit Cape Cod | 594753 | Official Number (U.S.) | CEE JAY | Passenger Ship | UNITED STATES |  |  |  | 11 - Life Saving Appliances | 11118 - Lifejackets incl. provision and disposition | 705 - Other - as specified | Vessel is required to carry a life jacket for total number of persons on board. Vessel is authorized to carry 44 persons and has 41 life jackets. Total number of passengers is reduced to 37 and two crew for a total of 41 persons until 03 life jackets are added aboard.
2025-05-07 | 8129264 | Marine Safety Detachment Ketchikan | 930077 | Official Number (U.S.) | MELINDA LEIGH | Passenger Ship | UNITED STATES |  |  |  | 07 - Fire Safety | 07116 - Ventilation | 16 - Rectify deficiencies w/in 14 days | Provision must be made for closing all supply duct cowls or scoops and exhaust duct discharge openings for a space protected by a fixed gas extinguishing system. Identified boiler vent could not be secured fully. Make closure device capable of fully closing.
2025-05-07 | 8121588 | Marine Safety Detachment Panama City | 1151981 | Official Number (U.S.) | CAPE AIR | Passenger Ship | UNITED STATES |  |  |  | 11 - Life Saving Appliances | 11118 - Lifejackets incl. provision and disposition | 50 - Rectify deficiencies w/in 30 days | The vessel must be equipped with Type I PFDs. There are seven (7) adult Type II PFDs that need to be replaced with Type I.
2025-05-07 | 8131117 | Sector Long Island Sound | CT8592BP | State Number | TIKI TOO | Passenger Ship | UNITED STATES |  |  |  | 04 - Emergency Systems | CG004 - Man Overboard Drill (MOB) | 50 - Rectify deficiencies w/in 30 days | Master and crew shall be familiar with the emergency instructions for man overboard, fire and heavy weather. Update emergency instructions to be tailored to onboard procedures.
2025-05-07 | 8130325 | Marine Safety Detachment Sitka | 677685 | Official Number (U.S.) | CHICHAGOF DREAM | Passenger Ship | UNITED STATES |  |  |  | 07 - Fire Safety | 07122 - Fire control plan | 705 - Other - as specified | For a vessel, the construction of which was begun prior to approval of the plans and information required by paragraphs (a) and (b) of this section, the cognizant OCMI may require any additional plans and information, manufacturers' certifications of construction, testing including reasonable destructive testing, and inspections, which the OCMI determines are necessary to verify that the vessel complies with the requirements of this subchapter. Due to the recent upgrade of the fire detection system, an updated fire control plan shall be completed and approved by MSC prior to operating in 2026. Additionally, it was identified that an A class bulkhead was located on the approved fire control on the main deck in the forward stores but was not present. It appears to be an error on the approved plans as the A class bulkhead was never installed at original construction. 46 CFR 116.202(c)
2025-05-07 | 8130389 | Sector Maryland-National Capital Region | 1051805 | Official Number (U.S.) | ROCKON II | Passenger Ship | UNITED STATES |  |  |  | 01 - Certificates & Documentation | 01104 - Cargo Ship Safety Radio (including exemption) | 50 - Rectify deficiencies w/in 30 days | 01104 - Every vessel subject to the Communications Act must have a detailed inspection of the radio installation by an FCC-licensed technician once every five years. The FCC-licensed technician must use the latest FCC Information Bulletin, How to Conduct an Inspection of a Small Passenger Vessel. If the ship passes the inspection, the technician will issue a Communications Act Safety Radiotelephony Certificate. The vessel's Safety Radio Certificate was expired. 47 CFR 80.903
2025-05-07 | 8130107 | OP location-Sector Honolulu Prevention Department- Wailuku | 1269623 | Official Number (U.S.) | NO KA OI | Passenger Ship | UNITED STATES |  |  |  | 07 - Fire Safety | 07116 - Ventilation | 50 - Rectify deficiencies w/in 30 days | A duct must be of rigid permanent construction, made of the same material as the hull or of noncombustible material. Provision must be made for closing all exhaust duct discharge openings for a space protected by a fixed gas extinguishing system. All closure devices must be readily available and mounted in the vicinity of the vent. Fuel tank compartment vents require permanent closure device installation. 46 CFR 182.460(h)(l)
2025-05-07 | 8129385 | Marine Safety Unit Cape Cod | 594753 | Official Number (U.S.) | CEE JAY | Passenger Ship | UNITED STATES |  |  |  | 13 - Propulsion and Auxiliary Machinery | 13101 - Propulsion main engine | 701 - Prior to carriage of passengers/cargo | Port fuel tank shut off valve handle is loos allowing the handle to turn 180 degrees reopening the valve. Repair or replace the valve.
2025-05-07 | 8130142 | Sector Virginia | 9325350 | IMO Number | PAULINE | Bulk Carrier | LIBERIA |  | NIPPON KAIJI KYOKAI | NIPPON KAIJI KYOKAI | 11 - Life Saving Appliances | 11110 - Stowage and provision of liferafts | 10 - Deficiency Rectified | Such liferaft or liferafts may be securely fastened to permit manual reales. PSCO observed forward liferaft stowed unsecured, no strapping or securing device installed. SOLAS(20) III/31.1.4
2025-05-07 | 8130547 | Sector Puget Sound | 1128203 | Official Number (U.S.) | MIDNIGHT SUN | Ro-Ro Cargo Ship | UNITED STATES |  |  |  | 11 - Life Saving Appliances | 11101 - Lifeboats | 50 - Rectify deficiencies w/in 30 days | Lifeboats must be recoverable. Port Lifeboat motor controller transformer burnt up. Temporary installed and new transformer to be ordered.
2025-05-07 | 8130346 | Sector Miami | 7914482 | IMO Number | GERMAINE | Offshore | TOGO |  |  | CONARINA Group | 11 - Life Saving Appliances | 11113 - Launching arrangements for rescue boats | 17 - Rectify deficiencies prior to departure | All the life-savings appliances shall be kept in working order and available for immediate use before the ship leaves port and at all times during the voyage, PSCO observed the rescue boat winch was non-operational which prevents the launching of the rescue boat. 60SOLAS III /4(c) 17bc
2025-05-07 | 8126785 | Sector Western Alaska and U.S. Arctic | 9703150 | IMO Number | SEVEN SEAS EXPLORER | Passenger Ship | MARSHALL ISLANDS | LLOYD'S REGISTER OF SHIPPING |  | LLOYD'S REGISTER OF SHIPPING | 07 - Fire Safety | 07105 - Fire doors/openings in fire-resisting divisions | 10 - Deficiency Rectified | 74SOLAS 20 II-2/9.4.1.1.2 10C 07105 The construction of doors anf door frames in "A" class divisions, with the means of securing them when closed, shall provide resistance to fire as well as to the passage of smoke and flame equivalent to that of the bulkheads in which the doors are situated. Fire doors 14.1.04, 9.3.08 and 6.1.03 were not closing completely.
2025-05-07 | 8130342 | Sector San Juan | 1220619 | Official Number (U.S.) | STATIA VICTORY | Barge | UNITED STATES |  |  |  | 06 - Cargo Operations Including Equipment | 06106 - Cargo transfer - Tankers | 50 - Rectify deficiencies w/in 30 days | The last 1.0 meter (3.3 feet) of vapor piping upstream of the vessel vapor connection and each end of a vapor hose must be— (1) Painted in the sequence of red/yellow/red. The width of the red bands must be 0.1 meter (0.33 foot) and the width of the middle yellow band must be 0.8 meter (2.64 feet); and (2) Labeled with the word “VAPOR” painted in black letters at least 50.8 millimeters (2 inches) high. Port side vaporline is not painted with required information /colors. 46 CFR 39.2001(h)
2025-05-07 | 8087443 | Sector Boston | 948089 | Official Number (U.S.) | KING EIDER | Passenger Ship | UNITED STATES |  |  |  | 10 - Safety of Navigation | 10109 - Lights, shapes, sound-signals | 16 - Rectify deficiencies w/in 14 days | The sidelights of vessels of 20 meters or more in length shall be fitted with matte black inboard screens and meet the requirements of § 84.15. Backing plate of the port and starboard sidelight was not painted matte black. Paint backing plate matte black to the satisfaction of the qualified marine inspector.
2025-05-07 | 8130342 | Sector San Juan | 1220619 | Official Number (U.S.) | STATIA VICTORY | Barge | UNITED STATES |  |  |  | 13 - Propulsion and Auxiliary Machinery | 13102 - Auxiliary engine | 50 - Rectify deficiencies w/in 30 days | Boilers, main and auxiliary machinery, and piping systems shall conform to the requirements of subchapter F (Marine Engineering) of this chapter, except as otherwise provided for in this subchapter. Starboard side generator's radiator high level fluid sensor is inop causing fault in system. Replace sensor. 46 CFR 32.35-1
2025-05-07 | 8130232 | Sector Miami | 8123523 | IMO Number | KNOX | Offshore | VANUATU | ISTHMUS BUREAU OF SHIPPING | ISTHMUS BUREAU OF SHIPPING | ISTHMUS BUREAU OF SHIPPING | 01 - Certificates & Documentation | 01315 - Oil record book | 10 - Deficiency Rectified | The Oil Record Book, whether as part of the ships official logbook or otherwise, shall be in the form specified in appendix III to this annex. PSCO observed weekly soundings of tanks listed in item 3.1 of from A of the IOPP certificate was not being logged per ORB part I section (C)11. MARPOL Annex I/17.1 Code 10c
2025-05-07 | 8131117 | Sector Long Island Sound | CT8592BP | State Number | TIKI TOO | Passenger Ship | UNITED STATES |  |  |  | 07 - Fire Safety | 07110 - Fire fighting equipment and appliances | 50 - Rectify deficiencies w/in 30 days | Portable extinguishers must be inspected and maintained in accordance with NFPA 10 annually. The 40-B:C extinguisher has not been serviced in over a year.
2025-05-07 | 8129293 | OP location-Sector Honolulu Prevention Department- Kailua Kona | HA980CP | State Number | NAI'A | Passenger Ship | UNITED STATES |  |  |  | 09 - Working and Living Conditions | 09209 - Electrical | 16 - Rectify deficiencies w/in 14 days | Must re-route wire run in operator's console to port deck lighting to satisfaction of USCG Marine Inspector.
2025-05-07 | 8087443 | Sector Boston | 948089 | Official Number (U.S.) | KING EIDER | Passenger Ship | UNITED STATES |  |  |  | 05 - Radio Communications | 05111 - Satellite EPIRB 406MHz/1.6GHz | 50 - Rectify deficiencies w/in 30 days | The master of the vessel shall ensure that:(a) Each EPIRB, other than an EPIRB in an inflatable liferaft, must be tested monthly, using the integrated test circuit and output indicator, to determine that it is operative. EPIRB was not being tested. Test and log EPIRB test in 30 days.
2025-05-07 | 8128935 | Sector Southeastern New England | 9075228 | IMO Number | ROGER REVELLE | Research Ship | UNITED STATES | AMERICAN BUREAU OF SHIPPING | AMERICAN BUREAU OF SHIPPING |  | 14 - Pollution Prevention | 14199 - Other (MARPOL Annex I) | 10 - Deficiency Rectified | The Oil Record Book, whether as part of the ship's official logbook or otherwise, shall be completed on each occasion as indicated in Annex I of MARPOL. The vessel had substantial increases in values to the Waste Oil Tank that were improperly documented. The increases were only noted by the weekly soundings. Crew educated for a correction on the spot. MARPOL Annex I Reg. 17
2025-05-07 | 8130148 | Marine Safety Unit Coram | 577297 | Official Number (U.S.) | CANYON EAGLE III | Passenger Ship | UNITED STATES |  |  |  | 03 - Water/Weathertight Conditions | 03199 - Other (load lines) | 701 - Prior to carriage of passengers/cargo | Vessel shall not carry passengers for hire until an underway test is completed with a qualified USCG Marine Inspector. The purpose of this test is to ensure the vessel has properly swelled up and is not making an excessive amount of water. Only after this test is satisfactorily performed will credit Dry Dock and Internal Structural Exam be given.
2025-05-07 | 8130131 | Sector New York | 1073420 | Official Number (U.S.) | ALEXIS | Passenger Ship | UNITED STATES |  |  |  | 11 - Life Saving Appliances | 11112 - Launching arrangements for survival craft | 701 - Prior to carriage of passengers/cargo | "...each vessel constructed of a material other than wood certified to operate on a limited coastwise route in cold water must be provided with life floats...that will accommodate at least 100% of the total number of persons permitted..." vessel had expired HRU on IBA. Ensure vessel has adequate lifesavings onboard. 46 CFR 180.205(b)
2025-05-07 | 8130325 | Marine Safety Detachment Sitka | 677685 | Official Number (U.S.) | CHICHAGOF DREAM | Passenger Ship | UNITED STATES |  |  |  | 07 - Fire Safety | 07199 - Other (fire safety) | 16 - Rectify deficiencies w/in 14 days | Waste Receptacles. Unless other means are provided to ensure that a potential waste receptacle fire would be limited to the receptacle, waste receptacles must be constructed of noncombustible materials with no openings in the sides or bottom. Waste receptacles in crew heads (mens and womens) were constructed with combustible material (plastic). 46 CFR 116.405(i)
2025-05-07 | 8130341 | Sector San Juan | 1197792 | Official Number (U.S.) | STATIA SALUTE | Barge | UNITED STATES |  |  |  | 13 - Propulsion and Auxiliary Machinery | 13102 - Auxiliary engine | 50 - Rectify deficiencies w/in 30 days | Boilers, main and auxiliary machinery, and piping systems shall conform to the requirements of subchapter F (Marine Engineering) of this chapter, except as otherwise provided for in this subchapter. Air compressor engine #2 cylinder's fuel injector has a fuel leak. Replace fuel injector. 46 CFR 32.35-1
2025-05-07 | 8129604 | Marine Safety Unit Vicksburg | 1079857 | Official Number (U.S.) | JASON LUHR | Towing Vessel | UNITED STATES |  |  |  | 03 - Water/Weathertight Conditions | 03107 - Doors | 16 - Rectify deficiencies w/in 14 days | Watertight doors in the engine room were not able to close or were extremly difficult and required two crewmembers.
2025-05-07 | 8129293 | OP location-Sector Honolulu Prevention Department- Kailua Kona | HA980CP | State Number | NAI'A | Passenger Ship | UNITED STATES |  |  |  | 99 - Other | 99101 - Other (Safety in general) | 16 - Rectify deficiencies w/in 14 days | Operators with existing manning reduction endorsements on their COI shall prove compliance with CG Sector Honolulu Work Instruction 31. Vessel operator must provide written policies and emergency instruction procedures for reduced manning to satisfaction of USCG Marine Inspector or endorsement will be removed from vessel's routes and conditions.
2025-05-07 | 8128935 | Sector Southeastern New England | 9075228 | IMO Number | ROGER REVELLE | Research Ship | UNITED STATES | AMERICAN BUREAU OF SHIPPING | AMERICAN BUREAU OF SHIPPING |  | 09 - Working and Living Conditions | 09209 - Electrical | 50 - Rectify deficiencies w/in 30 days | A vessel's hull must not carry current as a conductor except for the following ...A voltage to hull potential ground was found in the bow thruster room lighting circuit. This was indicated in the installed ground detection system. Circuit has LO-TO procedures in place IAW the SMS. Provide proper installation to attending USCG MI prior to placing back in to service. 46CFR 111.05-11.a.
2025-05-07 | 8130074 | Marine Inspections Unit Singapore | 1338928 | Official Number (U.S.) | ALLIED PACIFIC | Tank Ship | UNITED STATES |  | LLOYD'S REGISTER OF SHIPPING | LLOYD'S REGISTER OF SHIPPING | 14 - Pollution Prevention | 14607 - Quality of fuel oil | 10 - Deficiency Rectified | The bunker delivery note shall be accompanied by a representative sample of the fuel oil delivered taking into account resolution MEPC.182(59). The sample is to be sealed and signed by the supplier's representative and the master or officer in charge of the bunker operation on completion of bunkering operations and retained under the ship's control until the fuel oil is substantially consumed, but in any case for a period of not less than 12 months from the time of delivery. Signed and Sealed Samples of fuel oil delivered to the vessel were not maintained.MARPOL (2022) Annex VI/18.8.1
2025-05-07 | 8130334 | Sector San Juan | 1197790 | Official Number (U.S.) | STATIA NAVIGATOR | Barge | UNITED STATES |  |  |  | 13 - Propulsion and Auxiliary Machinery | 13102 - Auxiliary engine | 50 - Rectify deficiencies w/in 30 days | Boilers, main and auxiliary machinery, and piping systems shall conform to the requirements of subchapter F (Marine Engineering) of this chapter, except as otherwise provided for in this subchapter. Repair starboard cargo pump. 46 CFR 32.35-1
2025-05-07 | 8130660 | Marine Safety Unit Thousand Islands | 1356527 | Official Number (U.S.) | KATIE | Passenger Ship | UNITED STATES |  |  |  | 01 - Certificates & Documentation | CG003 - USCG Certificate of Documentation (COD) | 701 - Prior to carriage of passengers/cargo | NVDC has not issued the COD.
2025-05-07 | 7923312 | Sector Los Angeles/Long Beach | 287968 | Official Number (U.S.) | DREAM MAKER | Passenger Ship | UNITED STATES |  |  |  | 02 - Structural Conditions | 02199 - Other (Structural condition) | 701 - Prior to carriage of passengers/cargo | Vessel is to rectify above worklist items to the satisfaction of the attending MI and complete satisfactory sea trial to receive credit dry dock.
2025-05-07 | 8126785 | Sector Western Alaska and U.S. Arctic | 9703150 | IMO Number | SEVEN SEAS EXPLORER | Passenger Ship | MARSHALL ISLANDS | LLOYD'S REGISTER OF SHIPPING |  | LLOYD'S REGISTER OF SHIPPING | 04 - Emergency Systems | 04103 - Emergency, lighting, batteries and switches | 10 - Deficiency Rectified | 74SOLAS 20 II-1/42.2.1 10C 04103 For a period of 36 hours emergency light shall be provided. Plumber shop emergency lighting was inoperable.
2025-05-07 | 8130346 | Sector Miami | 7914482 | IMO Number | GERMAINE | Offshore | TOGO |  |  | CONARINA Group | 15 - Safety Management Systems (ISM) | 15109 - Maintenance of the ship and equipment | 30 - Ship detained | The company should establish procedures to ensure that the ship is maintained in conformity with the provisions of the relevant rules and regulations and with any additional requirements which may be established by the company. Due to the objective evidence in the below deficiencies, the vessel is not in substantial compliance with relevant conventions, calling into question the adequacy and implementation of the vessel’s SMS under the ISM code. PSCO’s collected objective evidence that the vessel is not following SMS procedures 9.3. PSCO observed an inoperable fire pump at the port aft due to a broken impellor as well as a soft patch on the fire main that was not reported. Vessel could not produce evidence that the vessel or company notified their Recognized Organization or Flag Administration of the serious safety deficiencies. An external audit is required. 74SOLAS (20) IX/3.1 ISM Code Part A/10.1 30bc
2025-05-07 | 8129293 | OP location-Sector Honolulu Prevention Department- Kailua Kona | HA980CP | State Number | NAI'A | Passenger Ship | UNITED STATES |  |  |  | 11 - Life Saving Appliances | 11116 - Distress flares | 10 - Deficiency Rectified | Vessels on limited coastwise routes are required to carry six (06) red and six (06) orange flares or twelve (12) red flares. Vessel had three (03) expired flares at time of inspection.
2025-05-07 | 8130325 | Marine Safety Detachment Sitka | 677685 | Official Number (U.S.) | CHICHAGOF DREAM | Passenger Ship | UNITED STATES |  |  |  | 04 - Emergency Systems | 04108 - Muster list | 16 - Rectify deficiencies w/in 14 days | A passenger safety bill must be posted by the master in each passenger cabin or stateroom on a vessel of more than 19.8 meters (65 feet) in length with overnight accommodations for more than 49 passengers. passenger safety bills were found missing in passenger rooms 109 and 110. 46 CFR 122.515(a)
2025-05-07 | 8130325 | Marine Safety Detachment Sitka | 677685 | Official Number (U.S.) | CHICHAGOF DREAM | Passenger Ship | UNITED STATES |  |  |  | 04 - Emergency Systems | 04101 - Public address system | 16 - Rectify deficiencies w/in 14 days | On a vessel of more than 19.8 meters (65 feet) in length, the public address system must be a fixed installation and be audible during normal operating conditions throughout the accommodation spaces and all other spaces normally manned by crew members. The following deficiencies were identified: - Crew berthing passageway had wires exposed and a kill switch installed. -Passenger room 107 did not have functioning PA speaker 46 CFR 116.530
2025-05-07 | 8130346 | Sector Miami | 7914482 | IMO Number | GERMAINE | Offshore | TOGO |  |  | CONARINA Group | 01 - Certificates & Documentation | 01209 - Manning specified by the minimum safe manning doc | 17 - Rectify deficiencies prior to departure | Contracting Governments undertake... to maintain... measures for the purpose of ensuring that, from the point of view of safety of life at sea, all ships shall be sufficiently and efficiently manned. PSCOs observed that no Chief Officer is currently assigned to the ship. 74SOLAS(20) V/14.1 17bc
2025-05-07 | 8119825 | Sector Western Alaska and U.S. Arctic | 271285 | Official Number (U.S.) | DISCOVERY II | Passenger Ship | UNITED STATES |  |  |  | 04 - Emergency Systems | CG004 - Man Overboard Drill (MOB) | 701 - Prior to carriage of passengers/cargo | Conducted underway man overboard drill with CG inspector before carrying passengers
2025-05-07 | 8119825 | Sector Western Alaska and U.S. Arctic | 271285 | Official Number (U.S.) | DISCOVERY II | Passenger Ship | UNITED STATES |  |  |  | 09 - Working and Living Conditions | 09233 - Guards - fencing around dangerous machinery parts | 50 - Rectify deficiencies w/in 30 days | Install guard on front of the generator to prevent anyone from coming into contact with the flywheeel
2025-05-07 | 8130325 | Marine Safety Detachment Sitka | 677685 | Official Number (U.S.) | CHICHAGOF DREAM | Passenger Ship | UNITED STATES |  |  |  | 07 - Fire Safety | 07199 - Other (fire safety) | 16 - Rectify deficiencies w/in 14 days | Remote fuel shutoff stations must be marked in clearly legible letters at least 25 millimeters (1 inch) high indicating purpose of the valve and direction of operations. Egen remote fuel shutoff was not properly labeled. 46 CFR 122.608
2025-05-07 | 8128544 | Sector Charleston | 9245756 | IMO Number | CORNELIA MAERSK | General Dry Cargo Ship | DENMARK | AMERICAN BUREAU OF SHIPPING | AMERICAN BUREAU OF SHIPPING | AMERICAN BUREAU OF SHIPPING | 07 - Fire Safety | 07126 - Oil accumulation in engine room | 17 - Rectify deficiencies prior to departure | The machinery, boilers, and other pressure vessels, associated piping systems and fittings shall be of a design and construction adequate for the service for which they are intended. PSCO observed fuel oil leak from #2 generator. 74SOLAS(04) II-1/26.1
2025-05-07 | 8119827 | Sector Western Alaska and U.S. Arctic | 913295 | Official Number (U.S.) | DISCOVERY III | Passenger Ship | UNITED STATES |  |  |  | 13 - Propulsion and Auxiliary Machinery | 13103 - Gauges, thermometers, etc | 50 - Rectify deficiencies w/in 30 days | Prove proper operation of install alarm in bridge for port Main engine jacket water tank level
2025-05-07 | 8130389 | Sector Maryland-National Capital Region | 1051805 | Official Number (U.S.) | ROCKON II | Passenger Ship | UNITED STATES |  |  |  | 11 - Life Saving Appliances | 11127 - Buoyant apparatus | 16 - Rectify deficiencies w/in 14 days | 11127 - The number of persons capacity must be marked or painted in clearly legible letters and numbers on each life float. The capacity was not painted on the life float. 46 CFR 185.604(e)
2025-05-07 | 8126890 | Sector Key West | 569682 | Official Number (U.S.) | MR. DINO | Passenger Ship | UNITED STATES |  |  |  | 09 - Working and Living Conditions | 09298 - Other (accident prevention) | 705 - Other - as specified | Provide proof of random chemical testing program enrollment for each crew member filling a safety sensitive position. Individual may not serve as a required Captain, First Mate, or Deckhand until proof of enrollment has been provided.
2025-05-07 | 8130608 | Marine Safety Unit Kodiak | 582182 | Official Number (U.S.) | U-RASCAL | Passenger Ship | UNITED STATES |  |  |  | 02 - Structural Conditions | 02199 - Other (Structural condition) | 701 - Prior to carriage of passengers/cargo | The vessel shall be made available for Dry Dock Examination (DDX) and Internal Structural Examination (ISE) once every year until port repairs have been made. Vessel owner did not schedule dry dock prior to 31MAR25. Make vessel available and obtain credit DDX and ISE from an attending USCG marine inspector prior to carrying passengers.
2025-05-07 | 8106627 | Sector Key West | 985414 | Official Number (U.S.) | CAROLINA MOON | Passenger Ship | UNITED STATES |  |  |  | 07 - Fire Safety | 07110 - Fire fighting equipment and appliances | 16 - Rectify deficiencies w/in 14 days | FIRE BUCKETS need to be labeled correctly and have holes drill in them making 5 gallon buckets into 2.5 gallon buckets.
2025-05-07 | 8129264 | Marine Safety Detachment Ketchikan | 930077 | Official Number (U.S.) | MELINDA LEIGH | Passenger Ship | UNITED STATES |  |  |  | 13 - Propulsion and Auxiliary Machinery | 13101 - Propulsion main engine | 16 - Rectify deficiencies w/in 14 days | Exhaust gas must not leak from the piping or any connections. Identified aft port engine was leaking exhaust at engine/exhaust junction. Repair leak to satisfaction of attending MI.
2025-05-07 | 8119827 | Sector Western Alaska and U.S. Arctic | 913295 | Official Number (U.S.) | DISCOVERY III | Passenger Ship | UNITED STATES |  |  |  | 09 - Working and Living Conditions | 09203 - Lighting (Working spaces) | 50 - Rectify deficiencies w/in 30 days | Replace broken light cover in Engine Room at the bottom of the ladder.
2025-05-07 | 8130325 | Marine Safety Detachment Sitka | 677685 | Official Number (U.S.) | CHICHAGOF DREAM | Passenger Ship | UNITED STATES |  |  |  | 07 - Fire Safety | 07122 - Fire control plan | 16 - Rectify deficiencies w/in 14 days | A fire control plan must be posted on the vessel in a location that is accessible and visible to all passengers. The plan must show escape routes, areas of refuge, embarkation stations, the location of fire protection/emergency equipment, compartment titles and hazard classification of accommodation and service spaces, and structural fire protection boundaries. The following deficiencies were identified as missing IAW the fire control plan: - Prom deck Chief Engineer berthing was missing a PFD and PFD label - Prom Deck starboard side 3 man berthing was missing PFD - Salt room was missing PFD's. Lounge deck berthing L41 was missing PFD placard. 46 CFR 116.530
2025-05-07 | 8128544 | Sector Charleston | 9245756 | IMO Number | CORNELIA MAERSK | General Dry Cargo Ship | DENMARK | AMERICAN BUREAU OF SHIPPING | AMERICAN BUREAU OF SHIPPING | AMERICAN BUREAU OF SHIPPING | 07 - Fire Safety | 07126 - Oil accumulation in engine room | 10 - Deficiency Rectified | In a ship in which oil fuel is used, the arrangements for the storage, distribution, and utilization of the oil fuel shall be such as to ensure the safety of the ship. PSCO observed oil accumulation on the #3 generator and #8 cylinder main engine.
2025-05-07 | 8130346 | Sector Miami | 7914482 | IMO Number | GERMAINE | Offshore | TOGO |  |  | CONARINA Group | 04 - Emergency Systems | 04102 - Emergency fire pump and its pipes | 17 - Rectify deficiencies prior to departure | Fire extinguishing appliances shall be kept in good order and available for immediate use at all times during the voyage. PSCO observed an inoperable fire pump at the port aft due to a broken impellor as well as a soft patch on the fire main that was not reported. 60 SOLAS II/66 17bc
2025-05-08 | 8139253 | Sector Charleston | 574373 | Official Number (U.S.) | ATLANTIC | Miscellaneous Vessel | UNITED STATES |  |  |  | 11 - Life Saving Appliances | 11108 - Inflatable liferafts | 10 - Deficiency Rectified | A hydrostatic release unit used in a float-free arrangement must be approved under approval series 160.162. Hydrostatic release was not marked.
2025-05-08 | 8131067 | Sector St Petersburg | 1197124 | Official Number (U.S.) | PRINCESS ANNIE | Passenger Ship | UNITED STATES |  |  |  | 04 - Emergency Systems | 04117 - Functionality of Safety Systems | 50 - Rectify deficiencies w/in 30 days | A vessel is inspected for compliance with the standards required by this subchapter. Machinery, equipment, materials, and arrangements not covered by standards in this subchapter may be inspected in accordance with standards acceptable to the cognizant OCMI as good marine practice. MI observed improper attachment to operate kill switch. Install kill switch in accordance with part manual. 46 CFR 176.800(a)
2025-05-08 | 8131067 | Sector St Petersburg | 1197124 | Official Number (U.S.) | PRINCESS ANNIE | Passenger Ship | UNITED STATES |  |  |  | 07 - Fire Safety | 07199 - Other (fire safety) | 10 - Deficiency Rectified | The discharge ends of fuel tank vent pipes must be fitted with removable flame screens or flame arresters. MI observed starboard fuel tank vent not equipped with a flame screen. 46 CFR 182.450(e)
2025-05-08 | 8131067 | Sector St Petersburg | 1197124 | Official Number (U.S.) | PRINCESS ANNIE | Passenger Ship | UNITED STATES |  |  |  | 10 - Safety of Navigation | 10109 - Lights, shapes, sound-signals | 705 - Other - as specified | The lights prescribed in these Rules (Subpart C) shall have an intensity as specified in Annex I to these Rules (33 CFR part 84), so as to be visible at the following minimum ranges: In a vessel of less than 12 meters in length: A masthead light, 2 miles. MI observed all around stern/masthead light inoperable. Fix light prior to night operations. 33 CFR 83.22(c)(i)
2025-05-08 | 8131776 | Sector Boston | 648021 | Official Number (U.S.) | LIBERTY STAR | Passenger Ship | UNITED STATES |  |  |  | 02 - Structural Conditions | 02106 - Hull damage impairing seaworthiness | 705 - Other - as specified | The construction and arrangement of a vessel must allow the safe operation of the vessel in accordance with the terms of its Certificate of Inspection giving consideration to provisions for a seaworthy hull. The vessel is to remain docked until such time as it is cleared by CGMI pending shipwright inspection. Vessel will be allowed to be towed to the nearest repair facility at that time. No passengers are to be permitted on board until approved by the CGMI.
2025-05-08 | 8131776 | Sector Boston | 648021 | Official Number (U.S.) | LIBERTY STAR | Passenger Ship | UNITED STATES |  |  |  | 13 - Propulsion and Auxiliary Machinery | 13101 - Propulsion main engine | 705 - Other - as specified | All machinery and equipment must be installed and maintained in such a manner as to afford adequate protection from causing fire, explosion, machinery failure, and personnel injury. The vessel must prove proper mechanical operation of the main propulsion's reduction gear to the satisfaction of the CGMI prior to the carriage of passengers or movement under vessel's own power.
2025-05-08 | 8139253 | Sector Charleston | 574373 | Official Number (U.S.) | ATLANTIC | Miscellaneous Vessel | UNITED STATES |  |  |  | 07 - Fire Safety | 07110 - Fire fighting equipment and appliances | 50 - Rectify deficiencies w/in 30 days | Each firehose on each hydrant must have a combination solid stream and water spray firehose nozzle approved under subpart 162.027 of this chapter. 2 Nozzles installed were plastic and not type approved.
2025-05-08 | 8131067 | Sector St Petersburg | 1197124 | Official Number (U.S.) | PRINCESS ANNIE | Passenger Ship | UNITED STATES |  |  |  | 10 - Safety of Navigation | 10109 - Lights, shapes, sound-signals | 705 - Other - as specified | The Rules concerning lights shall be complied with from sunset to sunrise, and during such times no other lights shall be exhibited, except such lights as cannot be mistaken for the lights specified in these Rules or do not impair their visibility or distinctive character. MI observed strip lighting near the port and starboard running lights. Remove strip lighting prior to night operation. 33 CFR 83.20(b)
2025-05-08 | 8131056 | Marine Safety Unit Morgan City | 1235512 | Official Number (U.S.) | GO ADVENTURER | Bulk Carrier | UNITED STATES |  |  |  | 13 - Propulsion and Auxiliary Machinery | 13103 - Gauges, thermometers, etc | 16 - Rectify deficiencies w/in 14 days | Where pressure-indicating gauges are used, they must be chosen to be compatible with the pressure to be indicated. The size of the visual display, the fineness of graduations, and the orientation of the display will be considered. In no case must the upper range of the gauge be less than 1.2 times nor more than 2 times the pressure at which the relieving device is set to function. Gauges did not reflect the required no less than 1.2 times nor more than 2 times the pressure at which the relieving device is set to function.
2025-05-08 | 8139253 | Sector Charleston | 574373 | Official Number (U.S.) | ATLANTIC | Miscellaneous Vessel | UNITED STATES |  |  |  | 09 - Working and Living Conditions | 09209 - Electrical | 50 - Rectify deficiencies w/in 30 days | For inspection procedures of electrical engineering equipment and systems see subchapter J If twist-on type of connectors are used, the connections must be made within an enclosure and the insulated cap of the connector must be secured to prevent loosening due to vibration.(c) Twist-on type of connectors may not be used for making joints in cables, facilitating a conductor splice, or extending the length of a circuit. Multiple wire splices and twist on connectors present in crane cab.
2025-05-08 | 8130939 | Sector Corpus Christi | 603076 | Official Number (U.S.) | MISS VIVIAN | Passenger Ship | UNITED STATES |  |  |  | 14 - Pollution Prevention | 14402 - Sewage treatment plant | 16 - Rectify deficiencies w/in 14 days | When operating a vessel on a body of water where the discharge of treated or untreated sewage is prohibited. Acceptable methods of securing the device include— Closing the seacock and removing the handle;(2) Padlocking the seacock in the closed position;(3) Using a non-releasable wire-tie to hold the seacock in the closed position; or(4) Locking the door to the space enclosing the toilets with a padlock or door handle key lock. Piping appears to be configured to bypass MSD tank and was missing required securing devices. Discharge piping was wasted and fractured. Rectify to the satisfaction of the MI. 46 CFR 184.704 33 CFR 159.7(c)
2025-05-08 | 8139253 | Sector Charleston | 574373 | Official Number (U.S.) | ATLANTIC | Miscellaneous Vessel | UNITED STATES |  |  |  | 11 - Life Saving Appliances | 11118 - Lifejackets incl. provision and disposition | 50 - Rectify deficiencies w/in 30 days | For inspection procedures of Lifesaving appliances and arrangements, see subchapter W. Each lifejacket must have a lifejacket light approved under approval series 161.112 securely attached to the front shoulder area of the lifejacket. life jacket lights were expired.
2025-05-08 | 8139253 | Sector Charleston | 574373 | Official Number (U.S.) | ATLANTIC | Miscellaneous Vessel | UNITED STATES |  |  |  | 09 - Working and Living Conditions | 09209 - Electrical | 50 - Rectify deficiencies w/in 30 days | For inspection procedures of electrical engineering equipment and systems see subchapter J If twist-on type of connectors are used, the connections must be made within an enclosure and the insulated cap of the connector must be secured to prevent loosening due to vibration. Multiple connectors present on 3304 engine to include governor wiring and enclosure missing cover with oil present.
2025-05-08 | 8139253 | Sector Charleston | 574373 | Official Number (U.S.) | ATLANTIC | Miscellaneous Vessel | UNITED STATES |  |  |  | 02 - Structural Conditions | 02199 - Other (Structural condition) | 705 - Other - as specified | An inspection either general or partial depending upon the circumstances shall be made whenever any important repairs or alterations are undertaken. Counter weight support structure was not repaired, repairs and marine inspector attendance required prior to use.
2025-05-08 | 8130532 | Sector Virginia | 584320 | Official Number (U.S.) | CHESAPEAKE STAR | Towing Vessel | UNITED STATES |  |  |  | 11 - Life Saving Appliances | 11199 - Other (life saving) | 50 - Rectify deficiencies w/in 30 days | 47 CFR 80.1061(f): To enhance protection of life and property it is mandatory that each 406.0-406.1 MHz EPIRB be registered with NOAA before installation and that information be kept up-to-date. Therefore, in addition to the identification plate or label requirements contained in §§ 2.925 and 2.926 of this chapter, each 406.0-406.1 MHz EPIRB must be provided on the outside with a clearly discernible permanent plate or label containing. EPIRB missing NOAA identification plate.
2025-05-08 | 8131056 | Marine Safety Unit Morgan City | 1235512 | Official Number (U.S.) | GO ADVENTURER | Bulk Carrier | UNITED STATES |  |  |  | 13 - Propulsion and Auxiliary Machinery | 13199 - Other (machinery) | 16 - Rectify deficiencies w/in 14 days | Internal combustion engine exhausts, boiler and galley uptakes, and similar sources of ignition shall be kept clear of and suitably insulated from any woodwork or other combustible matter. Exhaust turbochargers for both generators were not installed.
2025-05-08 | 8130820 | Sector Southeastern New England | 1205155 | Official Number (U.S.) | AQUINNAH | Passenger Ship | UNITED STATES |  |  |  | 13 - Propulsion and Auxiliary Machinery | 13108 - Operation of machinery | 705 - Other - as specified | Persons designated by the owner of the vessel shall conduct all tests and the Design Verification and Periodic Safety tests shall be witnessed by the Coast Guard. Complete testing of Steamship Authority Dwg. No. 200-210-2460656.50000 “Propulsion Design Verification Test Procedures,” to the satisfaction of the attending USCG MI and obtain final approval from MSC by 16Aug25.
2025-05-08 | 8131367 | Sector Southeast Alaska | 9230115 | IMO Number | NOORDAM | Passenger Ship | NETHERLANDS |  | LLOYD'S REGISTER OF SHIPPING | LLOYD'S REGISTER OF SHIPPING | 07 - Fire Safety | 07199 - Other (fire safety) | 16 - Rectify deficiencies w/in 14 days | Waste receptacles shall be constructed of on-combustible materials with no openings in the sides or bottom. PSCO obsetved two garbage cans in galley areas n deck 1 and 3 where combustible waste was stowed in plastic garbage cans. 74 Solas 20 II-2/4.4.2
2025-05-08 | 8131367 | Sector Southeast Alaska | 9230115 | IMO Number | NOORDAM | Passenger Ship | NETHERLANDS |  | LLOYD'S REGISTER OF SHIPPING | LLOYD'S REGISTER OF SHIPPING | 07 - Fire Safety | 07120 - Means of escape | 17 - Rectify deficiencies prior to departure | The following functional requirements shall be met: escape routes shall be maintained in a safe condition, clear of obstacles. The passageway near room A.3.09 was Mentified as an esacpe route, and was incorrectly being used to stow luggage and other supplies. 74 SOLAS 20 11-2/13.1.2
2025-05-08 | 8131367 | Sector Southeast Alaska | 9230115 | IMO Number | NOORDAM | Passenger Ship | NETHERLANDS |  | LLOYD'S REGISTER OF SHIPPING | LLOYD'S REGISTER OF SHIPPING | 07 - Fire Safety | 07105 - Fire doors/openings in fire-resisting divisions | 17 - Rectify deficiencies prior to departure | Cabin doors in "8" class divisions shall be of a self-closing ??pe. Hold-back hooks are not pennitted. Three crew bibins, doors 8096, B 110, and 8098 were observed to not be self closing. 74SOLAS20 II-2/9.4.1.2.2
2025-05-08 | 8131367 | Sector Southeast Alaska | 9230115 | IMO Number | NOORDAM | Passenger Ship | NETHERLANDS |  | LLOYD'S REGISTER OF SHIPPING | LLOYD'S REGISTER OF SHIPPING | 07 - Fire Safety | 07105 - Fire doors/openings in fire-resisting divisions | 17 - Rectify deficiencies prior to departure | Fire doors in main vertical z.one bulkheads, galley ooundaries and stairway enclosures shall be self-closing and be capable of closing with an angle of inclination of up to 3.5° opposing closure. PSCO observed FSD 1.1.69, FSD 04.7.03, FSD 04.6.05, FSD 3.1.82 would not close as intended. 74SOLAS2011-2/9.4.1.1.5.l
2025-05-08 | 8131367 | Sector Southeast Alaska | 9230115 | IMO Number | NOORDAM | Passenger Ship | NETHERLANDS |  | LLOYD'S REGISTER OF SHIPPING | LLOYD'S REGISTER OF SHIPPING | 07 - Fire Safety | 07101 - Fire prevention structural integrity | 17 - Rectify deficiencies prior to departure | Where the contents and use of a space are such that there is a doubt as to its classification for the purpose of this regulation,or where it is possible to assign two or more classifications to a space, it shall be treated as a space within the relevant category having the most stringent boundary requirements. NC machinery spaces 1/1.01, 2/4, and 1/2 iare identified as category (I 0) spaces, and were found to have combustibles stowed in the spaces. 74 SOLAS 20 ll-2/19.2.2.3.2.2
2025-05-08 | 8131367 | Sector Southeast Alaska | 9230115 | IMO Number | NOORDAM | Passenger Ship | NETHERLANDS |  | LLOYD'S REGISTER OF SHIPPING | LLOYD'S REGISTER OF SHIPPING | 04 - Emergency Systems | 04109 - Fire drills | 17 - Rectify deficiencies prior to departure | Parties responsible for fire extinguishing shall be !Organized. These parties shall have the capability to complete their duties at all times while the ship is in service. A member of Attach Fire Team 1, as observed during the drill, ??dentified as having low-flow to his SCBA, after entering the !fire area. 74 SOLAS 2011-2/15.2.1 3
2025-05-08 | 8131056 | Marine Safety Unit Morgan City | 1235512 | Official Number (U.S.) | GO ADVENTURER | Bulk Carrier | UNITED STATES |  |  |  | 07 - Fire Safety | 07122 - Fire control plan | 16 - Rectify deficiencies w/in 14 days | Each vessel must have a permanently exhibited, for the guidance of the master and crew members, general arrangement plans. Vessel’s Fire and Safety Plan contained several errors regarding location and type of equipment physically stored onboard.
2025-05-08 | 8131367 | Sector Southeast Alaska | 9230115 | IMO Number | NOORDAM | Passenger Ship | NETHERLANDS |  | LLOYD'S REGISTER OF SHIPPING | LLOYD'S REGISTER OF SHIPPING | 07 - Fire Safety | 07120 - Means of escape | 50 - Rectify deficiencies w/in 30 days | The means of escape, including stairways and exits, shall be marked by lighting or photoluminescent strip indicators placed not more than 300 mm above the deck at all points of the escape route, including angles and intersections. The marking must enable passengers/crew to identify the outes of escape and readily identify the escape exits. Additionally, escape route signs and fire equipment location markings shall be of photo luminescent material or marked by lighting. PSCO obseived low location lighting erroneously indicating a door on deck 3, starboard side aft, exit by the dining room entrance. Additionally, PSCO o bsetved low location lighting erroneously indicating a door o n deck 3, port side, by the mid ship stair.
2025-05-08 | 8131367 | Sector Southeast Alaska | 9230115 | IMO Number | NOORDAM | Passenger Ship | NETHERLANDS |  | LLOYD'S REGISTER OF SHIPPING | LLOYD'S REGISTER OF SHIPPING | 07 - Fire Safety | 07110 - Fire fighting equipment and appliances | 10 - Deficiency Rectified | In interior locations in passenger ships carrying more than 36 passengers, fire hoses shall have necessary fittings and tools for use kept in conspicuous postilions near hydrants. the hydrant located as location 01.01 .29 was missing a spanner wrench. 74 SOLAS 20 II-2/10.2.3.1.1
2025-05-08 | 8131367 | Sector Southeast Alaska | 9230115 | IMO Number | NOORDAM | Passenger Ship | NETHERLANDS |  | LLOYD'S REGISTER OF SHIPPING | LLOYD'S REGISTER OF SHIPPING | 04 - Emergency Systems | 04110 - Abandon ship drills | 17 - Rectify deficiencies prior to departure | Every crew member with assigned emergency duties shall be familiar with these duties before the voyage begins. Four (4) stairway guides in crew stairways forward 7,8,9 and aft 6 were not familiar with ship's emergency procedures for passengers returning to their cabins during an abandon ship scenario.
2025-05-08 | 8130820 | Sector Southeastern New England | 1205155 | Official Number (U.S.) | AQUINNAH | Passenger Ship | UNITED STATES |  |  |  | 13 - Propulsion and Auxiliary Machinery | 13199 - Other (machinery) | 705 - Other - as specified | All automatically or remotely controlled or monitored vital systems addressed by 46 CFR part 62 must be subjected to tests and inspections to evaluate the operation and reliability of controls, alarms, safety features, and interlocks. Test procedures must be submitted to the Coast Guard for approval. Obtain MSC approval of the following DVTP/PSTPs: (a) Trident Marine Systems (TMS) Dwg. No. 2023-132R1009, Rev. B, “Periodic Safety Test Procedure,” 12 sheets, dated June 5, 2024 (b) TMS Dwg. No. 2023-132R1005, Rev. A, “Qualitative Failure Analysis and Design Verification Test Procedure,” 39 sheets, dated April 2, 2024 (c) Steamship Authority Dwg. No. Steering DVTP, Rev. C, “Design Verification Test Procedures Steering,” 2 sheets, dated October 7, 2024 (d) Steamship Authority Dwg. No. DG QFA/DVTP, Rev. B, “Design Verification Test Procedures,” 2 sheets, dated October 5, 2024 (e) EMI Doc. No. -, Rev. 0, “Steering System Periodic Safety Testing Procedure (PSTP) MV Aquinnah,” 22 pages, dated May 10, 2024
2025-05-08 | 8115975 | Sector Boston | 1323917 | Official Number (U.S.) | ATLAS | Passenger Ship | UNITED STATES |  |  |  | 07 - Fire Safety | 07199 - Other (fire safety) | 50 - Rectify deficiencies w/in 30 days | Unless other means are provided to ensure that a potential waste receptacle fire would be limited to the receptacle, waste receptacles must be constructed of noncombustible materials with no openings in the sides or bottom. Replace trash can with noncombustible type.
2025-05-08 | 8131067 | Sector St Petersburg | 1197124 | Official Number (U.S.) | PRINCESS ANNIE | Passenger Ship | UNITED STATES |  |  |  | 11 - Life Saving Appliances | 11118 - Lifejackets incl. provision and disposition | 705 - Other - as specified | An adult life jacket must be provided for each person carried on board a vessel. MI observed 10 adult PFDs were non-serviceable. Passenger count reduced to 27 until PFDs have been replaced. 46 CFR 180.71(a)
2025-05-08 | 8131388 | Sector Honolulu | HA1634CP | State Number | RAMBO II | Passenger Ship | UNITED STATES |  |  |  | 01 - Certificates & Documentation | CG001 - Certificate of Inspection (COI) | 701 - Prior to carriage of passengers/cargo | A vessel to which this subchapter applies may not be operated without having on board a valid U.S. Coast Guard Certificate of Inspection (COI). Vessel is overdue for COI Annual Inspection. Vessel is prohibited from carrying passengers until a satisfactory COI Inspection is completed. 46 CFR 176.100(a)
2025-05-08 | 8129105 | Sector San Francisco | 1290482 | Official Number (U.S.) | CARINA | Passenger Ship | UNITED STATES |  |  |  | 09 - Working and Living Conditions | 09219 - Pipes, wires (insulation) | 10 - Deficiency Rectified | At each initial and subsequent inspection for certification of a vessel, the owner or managing operator shall be prepared to conduct tests and have the vessel ready for... Inspection and operation of all watertight closures in the hull, decks, and bulkheads including through hull fittings. MI found the pipe transit in the overhead for the STBD engine room FM200 pull cable was not watertight. Vessel filled the gap with sealant to regain watertight integrity and provided MI with photo. 46 CFR 115.802(a)(2)
2025-05-08 | 8131011 | Sector Miami | CG1110320 | Coast Guard Number | TYSON | Passenger Ship | UNITED STATES |  |  |  | 01 - Certificates & Documentation | CG001 - Certificate of Inspection (COI) | 17 - Rectify deficiencies prior to departure | Your vessel must undergo an annual inspection within the 3 months before or after each anniversary date. Vessel has not undergone an annual inspection within required timeline. Provide Sector Miami with a CG-3752 for a new COI.
2025-05-08 | 8131427 | Sector Jacksonville | 1180946 | Official Number (U.S.) | INFLATION SENSATION | Passenger Ship | UNITED STATES |  |  |  | 02 - Structural Conditions | 02199 - Other (Structural condition) | 701 - Prior to carriage of passengers/cargo | Whenever damage or deterioration to hull plating or structural members that may affect the seaworthiness of a vessel is discovered or suspected, the cognizant OCMI may conduct an internal structural examination in any affected space including fuel tanks, and may require the vessel to be drydocked or taken out of service to assess the extent of the damage, and to effect permanent repairs. Vessel was involved in an incident leading to vessel sinking while moored. Vessel is required to be inspected prior to carrying any passengers. 46 CFR 176.600(d)
2025-05-08 | 8131034 | Marine Safety Unit Duluth | 635289 | Official Number (U.S.) | AMERICAN CENTURY | Bulk Carrier | UNITED STATES |  |  |  | 13 - Propulsion and Auxiliary Machinery | 13199 - Other (machinery) | 705 - Other - as specified | All materials to be used in any of the work specified in the various sections of this part must be free from injurious defects and must have a workmanlike finish. The construction work must be executed in a workmanlike manner with proper tools or equipment and must be free from defects which would impair strength or durability. There was a gap of about 1" between the boiler shell and the refractory near the burner nozzle on the top 1/2 to 3/4 of circle. Vessel must fill the gap per manufacture spec prior to operating the boilers. 52.01-40
2025-05-08 | 8130512 | Marine Safety Unit Coram | 656664 | Official Number (U.S.) | MONTAUK STAR | Passenger Ship | UNITED STATES |  |  |  | 05 - Radio Communications | 05112 - VHF EPIRB | 10 - Deficiency Rectified | Install a new hydrostatic release for EPIRB.
2025-05-08 | 8130512 | Marine Safety Unit Coram | 656664 | Official Number (U.S.) | MONTAUK STAR | Passenger Ship | UNITED STATES |  |  |  | 07 - Fire Safety | 07199 - Other (fire safety) | 701 - Prior to carriage of passengers/cargo | Service 40BC fire extinguisher or provide an additional approved portable fire 40BC extinguisher.
2025-05-08 | 8130512 | Marine Safety Unit Coram | 656664 | Official Number (U.S.) | MONTAUK STAR | Passenger Ship | UNITED STATES |  |  |  | 13 - Propulsion and Auxiliary Machinery | 13199 - Other (machinery) | 16 - Rectify deficiencies w/in 14 days | Install flame prevention bowls on fuel filters
2025-05-08 | 8130827 | Marine Safety Unit Houma | 1124235 | Official Number (U.S.) | STIM STAR III | Offshore | UNITED STATES | AMERICAN BUREAU OF SHIPPING |  |  | 05 - Radio Communications | 05118 - Operation of GMDSS equipment | 10 - Deficiency Rectified | Ships must be provided with a DSC in GMDSS that can initiate the transmission of vessel position. GMDSS is operational, but the DSC can't point at vessel's location. 47 CFR 80.1085
2025-05-08 | 8119825 | Sector Western Alaska and U.S. Arctic | 271285 | Official Number (U.S.) | DISCOVERY II | Passenger Ship | UNITED STATES |  |  |  | 09 - Working and Living Conditions | 09233 - Guards - fencing around dangerous machinery parts | 50 - Rectify deficiencies w/in 30 days | Install guard on front of the generator to prevent anyone from coming into contact with the flywheeel
2025-05-08 | 8130753 | Sector Delaware Bay | 586759 | Official Number (U.S.) | JAMAICA | Passenger Ship | UNITED STATES |  |  |  | 11 - Life Saving Appliances | 11199 - Other (life saving) | 16 - Rectify deficiencies w/in 14 days | The name of the vessel must be marked or painted in clearly legible letters on each life float paddle. The forward tier of life floats contained two paddles without the vessel name marked, and three paddles on the aft life float tier were not marked with the vessels name. 46 CFR 182.604g
2025-05-08 | 8130753 | Sector Delaware Bay | 586759 | Official Number (U.S.) | JAMAICA | Passenger Ship | UNITED STATES |  |  |  | 07 - Fire Safety | 07113 - Fire pumps and its pipes | 16 - Rectify deficiencies w/in 14 days | The pump outlet shall be fitted with a pressure gauge. Vessel did not have a pressure gauge fitted at the fire pump outlet. 46 CFR 181.10-1c
2025-05-08 | 8128996 | Sector St Petersburg | 8315449 | IMO Number | ZULU AJ | General Dry Cargo Ship | TANZANIA |  | HORIZON INTERNATIONAL NAVAL SURVEYING & INSPECTION BUREAU | HORIZON INTERNATIONAL NAVAL SURVEYING & INSPECTION BUREAU | 01 - Certificates & Documentation | 01102 - Cargo Ship Safety Construction (including exempt.) | 30 - Ship detained | When a nominated surveyor or recognized organization determines that the condition of the ship or its equipment does not correspond substantially with the particulars of the certificate... such surveyor or organization shall immediately ensure that corrective action is taken and shall in due course notify the Administration. PSCO observed that the Interim Cargo Ship Safety Construction Certificate did not have the most recient drydock date listed. 74 SOLAS (20)1/6.C 30bc
2025-05-08 | 8130753 | Sector Delaware Bay | 586759 | Official Number (U.S.) | JAMAICA | Passenger Ship | UNITED STATES |  |  |  | 07 - Fire Safety | 07115 - Fire-dampers | 16 - Rectify deficiencies w/in 14 days | Fire at sea, recommended emergency instructions. Cut off air supply to fire-close ventilators. Starboard aft engine room ventilation did not have damper to secure ventilation. 46 CFR 185.25-5(c)(1) OLD T
2025-05-08 | 8131139 | Sector Houston/Galveston | 1291852 | Official Number (U.S.) | MAERSK TENNESSEE | General Dry Cargo Ship | UNITED STATES |  | AMERICAN BUREAU OF SHIPPING | UNITED STATES | 04 - Emergency Systems | 04103 - Emergency, lighting, batteries and switches | 50 - Rectify deficiencies w/in 30 days | A main electric lighting system shall provide illumination throughout those parts of the ship normally accessible to and used by passengers or crew. Marine Inspector observed several dozen regular and emergency lighting fixtures inoperable. 74SOLAS (2004) II-1/41.2.1
2025-05-08 | 8130512 | Marine Safety Unit Coram | 656664 | Official Number (U.S.) | MONTAUK STAR | Passenger Ship | UNITED STATES |  |  |  | 11 - Life Saving Appliances | 11116 - Distress flares | 10 - Deficiency Rectified | Provide 1 additional hand flare.
2025-05-08 | 8131870 | Marine Safety Unit Morgan City | 1059196 | Official Number (U.S.) | CANDY COTTON | Passenger Ship | UNITED STATES |  |  |  | 11 - Life Saving Appliances | 11127 - Buoyant apparatus | 16 - Rectify deficiencies w/in 14 days | life float—Approved under approval series 160.027 or other standard specified by the Commandant; w/subdivision — 100% life float capacity for POB. Vessel is limited to max 50 POB until replacement of one unserviceable life float due to deteriorated lines and netting. 46 CFR 180.200
2025-05-08 | 8128996 | Sector St Petersburg | 8315449 | IMO Number | ZULU AJ | General Dry Cargo Ship | TANZANIA |  | HORIZON INTERNATIONAL NAVAL SURVEYING & INSPECTION BUREAU | HORIZON INTERNATIONAL NAVAL SURVEYING & INSPECTION BUREAU | 11 - Life Saving Appliances | 11117 - Lifebuoys incl. provision and disposition | 40 - Rectify deficiencies prior to next US port after sailing foreign | Life buoys shall be fitted with beckets securely seized. PSCO observed that 05 life buoys had dry rotted beckets attached. 74 SOLAS III/21.D
2025-05-08 | 8119825 | Sector Western Alaska and U.S. Arctic | 271285 | Official Number (U.S.) | DISCOVERY II | Passenger Ship | UNITED STATES |  |  |  | 09 - Working and Living Conditions | 09233 - Guards - fencing around dangerous machinery parts | 50 - Rectify deficiencies w/in 30 days | Install guard on front of the generator to prevent anyone from coming into contact with the flywheeel
2025-05-08 | 8128996 | Sector St Petersburg | 8315449 | IMO Number | ZULU AJ | General Dry Cargo Ship | TANZANIA |  | HORIZON INTERNATIONAL NAVAL SURVEYING & INSPECTION BUREAU | HORIZON INTERNATIONAL NAVAL SURVEYING & INSPECTION BUREAU | 01 - Certificates & Documentation | 01102 - Cargo Ship Safety Construction (including exempt.) | 20 - Ship expelled | Every ship when in a port of another Contracting Government is subject to control by officers duly authorized by such Government in so far as this control is directed towards verifying that the certificates issued under regulation 12 or 13 are valid. During external safety management audit PSCO observed Horizon Bureau of Shipping issued a new Cargo Ship Safety Construction Certificate which had a validity of 7 years. 74 SOLAS (20) I/19 (a) 20bc
2025-05-08 | 8131870 | Marine Safety Unit Morgan City | 1059196 | Official Number (U.S.) | CANDY COTTON | Passenger Ship | UNITED STATES |  |  |  | 07 - Fire Safety | 07116 - Ventilation | 17 - Rectify deficiencies prior to departure | Inspection of piping, controls, and valves, and the inspection and testing of alarms and ventilation shutdowns, for each fixed gas fire extinguishing system. Ventilation shutdown was inoperable. 46 CFR 176.810
2025-05-08 | 8119825 | Sector Western Alaska and U.S. Arctic | 271285 | Official Number (U.S.) | DISCOVERY II | Passenger Ship | UNITED STATES |  |  |  | 04 - Emergency Systems | CG004 - Man Overboard Drill (MOB) | 701 - Prior to carriage of passengers/cargo | Conducted underway man overboard drill with CG inspector before carrying passengers
2025-05-08 | 8119825 | Sector Western Alaska and U.S. Arctic | 271285 | Official Number (U.S.) | DISCOVERY II | Passenger Ship | UNITED STATES |  |  |  | 09 - Working and Living Conditions | 09233 - Guards - fencing around dangerous machinery parts | 50 - Rectify deficiencies w/in 30 days | Install guard on front of the generator to prevent anyone from coming into contact with the flywheeel
2025-05-08 | 8119825 | Sector Western Alaska and U.S. Arctic | 271285 | Official Number (U.S.) | DISCOVERY II | Passenger Ship | UNITED STATES |  |  |  | 04 - Emergency Systems | CG004 - Man Overboard Drill (MOB) | 701 - Prior to carriage of passengers/cargo | Conducted underway man overboard drill with CG inspector before carrying passengers
2025-05-08 | 8119825 | Sector Western Alaska and U.S. Arctic | 271285 | Official Number (U.S.) | DISCOVERY II | Passenger Ship | UNITED STATES |  |  |  | 09 - Working and Living Conditions | 09233 - Guards - fencing around dangerous machinery parts | 50 - Rectify deficiencies w/in 30 days | Install guard on front of the generator to prevent anyone from coming into contact with the flywheeel
2025-05-08 | 8119825 | Sector Western Alaska and U.S. Arctic | 271285 | Official Number (U.S.) | DISCOVERY II | Passenger Ship | UNITED STATES |  |  |  | 04 - Emergency Systems | CG004 - Man Overboard Drill (MOB) | 701 - Prior to carriage of passengers/cargo | Conducted underway man overboard drill with CG inspector before carrying passengers
2025-05-08 | 8130945 | Sector Los Angeles/Long Beach | 9320257 | IMO Number | GEORG MAERSK | General Dry Cargo Ship | DENMARK |  | AMERICAN BUREAU OF SHIPPING | AMERICAN BUREAU OF SHIPPING | 07 - Fire Safety | 07126 - Oil accumulation in engine room | 10 - Deficiency Rectified | The purpose of this regulation is to prevent the ignition of combustible materials or flammable liquids. For this purpose, the following functional requirements shall be met: means shall be provided to control leaks of flammable liquids. 74SOLAS04 II-2/4.1.1 PSCO observed excessive oil accumulation in multiple locations of the engine room.
2025-05-08 | 8128996 | Sector St Petersburg | 8315449 | IMO Number | ZULU AJ | General Dry Cargo Ship | TANZANIA |  | HORIZON INTERNATIONAL NAVAL SURVEYING & INSPECTION BUREAU | HORIZON INTERNATIONAL NAVAL SURVEYING & INSPECTION BUREAU | 11 - Life Saving Appliances | 11116 - Distress flares | 17 - Rectify deficiencies prior to departure | Ships shall be provided with means of making effective distress signals by day and by night, including at least twelve parachute signals. PSCO observed that all 12 rocket parachute flares on board were expired. 74 SOLAS III/24
2025-05-08 | 8119825 | Sector Western Alaska and U.S. Arctic | 271285 | Official Number (U.S.) | DISCOVERY II | Passenger Ship | UNITED STATES |  |  |  | 09 - Working and Living Conditions | 09233 - Guards - fencing around dangerous machinery parts | 50 - Rectify deficiencies w/in 30 days | Install guard on front of the generator to prevent anyone from coming into contact with the flywheeel
2025-05-08 | 8131870 | Marine Safety Unit Morgan City | 1059196 | Official Number (U.S.) | CANDY COTTON | Passenger Ship | UNITED STATES |  |  |  | 09 - Working and Living Conditions | 09233 - Guards - fencing around dangerous machinery parts | 16 - Rectify deficiencies w/in 14 days | An exposed hazard, such as gears or rotating machinery, must be properly protected by a cover, guard, or rail. Inadequate guards around #1 MDE and sewage pump motor. 46 CFR 177.960
2025-05-08 | 8119825 | Sector Western Alaska and U.S. Arctic | 271285 | Official Number (U.S.) | DISCOVERY II | Passenger Ship | UNITED STATES |  |  |  | 04 - Emergency Systems | CG004 - Man Overboard Drill (MOB) | 701 - Prior to carriage of passengers/cargo | Conducted underway man overboard drill with CG inspector before carrying passengers
2025-05-08 | 8130999 | Marine Safety Detachment Ketchikan | 1108043 | Official Number (U.S.) | ORAL FREEMAN | Passenger Ship | UNITED STATES |  |  |  | 13 - Propulsion and Auxiliary Machinery | 13108 - Operation of machinery | 16 - Rectify deficiencies w/in 14 days | The shutoff valve at the tank must be manually operable from outside the compartment in which the valve is located, preferably from an accessible position on the weather deck. Identified fuel shutoff valves required a breaker bar to access. Maintain/repair access to fuel shutoffs.
2025-05-08 | 8113568 | Sector New Orleans | 628338 | Official Number (U.S.) | MR T | Towing Vessel | UNITED STATES |  |  |  | 08 - Alarms | 08199 - Other (alarms) | 60 - Rectify deficiencies prior to movement | Each towing vessel must have a reliable means to provide notification when an emergency condition exists or an essential system develops problems that require attention. The following alarms must be provided: High bilge levels. MI observed no visual or audible bilge alarm from operating station. 46 CFR 143.230(a)(5) 60c
2025-05-08 | 8126689 | Marine Safety Unit Savannah | 563043 | Official Number (U.S.) | LONA MYRICK | Towing Vessel | UNITED STATES |  |  |  | 13 - Propulsion and Auxiliary Machinery | 13101 - Propulsion main engine | 16 - Rectify deficiencies w/in 14 days | An exposed hazard such as gears and rotating machinery, must be protected by a cover, guard or rail. This is not meant to restrict access to towing equipment such as winches, drums, towing gear or steering compartment equipment necessary for the operation of the vessel. Both main engine flywheels were exposed and need machinery guards.
2025-05-08 | 8130945 | Sector Los Angeles/Long Beach | 9320257 | IMO Number | GEORG MAERSK | General Dry Cargo Ship | DENMARK |  | AMERICAN BUREAU OF SHIPPING | AMERICAN BUREAU OF SHIPPING | 07 - Fire Safety | 07122 - Fire control plan | 40 - Rectify deficiencies prior to next US port after sailing foreign | General arrangement plans shall be permanently exhibited for the guidance of the ship's officers, showing clearly for each deck the control stations, the various fire sections enclosed by "A" class divisions, the sections enclosed by "B" class divisions together with particulars of the fire detection and fire alarm systems, the sprinkler installation, the fire-extinguishing appliances, means of access to different compartments, decks, etc., and the ventilating system, including particulars of the fan control positions, the position of dampers and identification numbers of the ventilating fans serving each section. 74SOLAS04/15.2.4.1 PSCO observed in the engine workshop 02 fire doors leading to the engine room and #3 generator not labeled as class A doors as listed on the fire control plan.
2025-05-08 | 8119825 | Sector Western Alaska and U.S. Arctic | 271285 | Official Number (U.S.) | DISCOVERY II | Passenger Ship | UNITED STATES |  |  |  | 09 - Working and Living Conditions | 09233 - Guards - fencing around dangerous machinery parts | 50 - Rectify deficiencies w/in 30 days | Install guard on front of the generator to prevent anyone from coming into contact with the flywheeel
2025-05-08 | 8131870 | Marine Safety Unit Morgan City | 1059196 | Official Number (U.S.) | CANDY COTTON | Passenger Ship | UNITED STATES |  |  |  | 02 - Structural Conditions | 02106 - Hull damage impairing seaworthiness | 17 - Rectify deficiencies prior to departure | Inspection of all accessible parts of the exterior and interior of the hull, the watertight bulkheads, and weather decks. Two holes found in the hull. Require inspection of cutout; fit up; back gouge; and final NDT. 46 CFR 176.802
2025-05-08 | 8123692 | Sector Honolulu | 994562 | Official Number (U.S.) | MSRC 400 | Barge | UNITED STATES |  |  |  | 06 - Cargo Operations Including Equipment | 06199 - Other (cargo) | 10 - Deficiency Rectified | Each hose must be marked with one of the following: for oil products, the words “OIL SERVICE" and the maximum allowable working pressure. The hoses onboard for oil products were not marked with the words “OIL SERVICE" or the maximum allowable working pressure.. Mark a prescribed by the regulation to the satisfaction of the attending Marine Inspector. 33 CFR 154.500(e)
2025-05-08 | 8130596 | Sector Maryland-National Capital Region | 9116876 | IMO Number | VISION OF THE SEAS | Passenger Ship | BAHAMAS, THE | DNV |  |  | 04 - Emergency Systems | 04103 - Emergency, lighting, batteries and switches | 10 - Deficiency Rectified | The emergency spurce of electrical power shall be capable, having regard to starting currents and the transitory nature of certain loads, of supplying simultaneously at least the following services for th eperiods specified hereinafter, if the depend upon an electrical source for their operation. PSCO observed 04 inoperable embarkation lighting on starboard side; 03 located aft and 01 near the vicinity of lifeboat #09. 74 SOLAS 04/II-1/42.2 10ac
2025-05-08 | 8130941 | Marine Safety Detachment Sitka | 1258187 | Official Number (U.S.) | KITTIWAKE | Passenger Ship | UNITED STATES |  |  |  | 07 - Fire Safety | 07106 - Fire detection and alarm system | 701 - Prior to carriage of passengers/cargo | (d) A flammable vapor detection system must provide a visual and audible alarm at the operating station. MI tested port side vapor detection and found no alarms or lights at operating station. Replace in kind.
2025-05-08 | 8119825 | Sector Western Alaska and U.S. Arctic | 271285 | Official Number (U.S.) | DISCOVERY II | Passenger Ship | UNITED STATES |  |  |  | 04 - Emergency Systems | CG004 - Man Overboard Drill (MOB) | 701 - Prior to carriage of passengers/cargo | Conducted underway man overboard drill with CG inspector before carrying passengers
2025-05-08 | 8119825 | Sector Western Alaska and U.S. Arctic | 271285 | Official Number (U.S.) | DISCOVERY II | Passenger Ship | UNITED STATES |  |  |  | 09 - Working and Living Conditions | 09233 - Guards - fencing around dangerous machinery parts | 50 - Rectify deficiencies w/in 30 days | Install guard on front of the generator to prevent anyone from coming into contact with the flywheeel
2025-05-08 | 8119825 | Sector Western Alaska and U.S. Arctic | 271285 | Official Number (U.S.) | DISCOVERY II | Passenger Ship | UNITED STATES |  |  |  | 09 - Working and Living Conditions | 09233 - Guards - fencing around dangerous machinery parts | 50 - Rectify deficiencies w/in 30 days | Install guard on front of the generator to prevent anyone from coming into contact with the flywheeel
2025-05-08 | 8130827 | Marine Safety Unit Houma | 1124235 | Official Number (U.S.) | STIM STAR III | Offshore | UNITED STATES | AMERICAN BUREAU OF SHIPPING |  |  | 07 - Fire Safety | 07105 - Fire doors/openings in fire-resisting divisions | 10 - Deficiency Rectified | Fire resistance of doors shall be equivalent to tha of the division in which they are fitted. Fire-doors fitted in boundary bulkheads shall be self-closing. Self-closing B Class Fire-door between galley and kitchen was self-closing but didn't latch closed. 74 SOLAS II-2 9.4.2
2025-05-08 | 8119825 | Sector Western Alaska and U.S. Arctic | 271285 | Official Number (U.S.) | DISCOVERY II | Passenger Ship | UNITED STATES |  |  |  | 04 - Emergency Systems | CG004 - Man Overboard Drill (MOB) | 701 - Prior to carriage of passengers/cargo | Conducted underway man overboard drill with CG inspector before carrying passengers
2025-05-08 | 8119825 | Sector Western Alaska and U.S. Arctic | 271285 | Official Number (U.S.) | DISCOVERY II | Passenger Ship | UNITED STATES |  |  |  | 04 - Emergency Systems | CG004 - Man Overboard Drill (MOB) | 701 - Prior to carriage of passengers/cargo | Conducted underway man overboard drill with CG inspector before carrying passengers
2025-05-08 | 8131139 | Sector Houston/Galveston | 1291852 | Official Number (U.S.) | MAERSK TENNESSEE | General Dry Cargo Ship | UNITED STATES |  | AMERICAN BUREAU OF SHIPPING | UNITED STATES | 11 - Life Saving Appliances | 11103 - Stowage and provision of Lifeboats | 50 - Rectify deficiencies w/in 30 days | All life-saving appliances and arrangements shall comply with the applicable requirements of the Code. Except where otherwise state, the normal equipment of every lifeboat shall consist of: a food ration as described in 4.1.5.1.18 totaling not less than 10,000 kJ for each person the lifeboat is permitted to accommodate; these rations shall be kept in an airtight packaging. Marine Inspector observed 2 rations in port lifeboat and 3 rations in the starboard lifeboat that are no longer airtight. 74SOLAS (2020) III/34 LSA Code 4.4.8.12
2025-05-08 | 8113568 | Sector New Orleans | 628338 | Official Number (U.S.) | MR T | Towing Vessel | UNITED STATES |  |  |  | 10 - Safety of Navigation | 10111 - Charts | 60 - Rectify deficiencies prior to movement | A towing vessel must carry adequate and up-to-date charts, maps, and nautical publications for the intended voyage. MI observed no adequate charts on board. 46 CFR 140.705(b) 60c
2025-05-08 | 8131870 | Marine Safety Unit Morgan City | 1059196 | Official Number (U.S.) | CANDY COTTON | Passenger Ship | UNITED STATES |  |  |  | 11 - Life Saving Appliances | 11131 - On board training and instructions | 16 - Rectify deficiencies w/in 14 days | A durable placard must be posted next to all radiotelephone installations with the emergency broadcast instructions and information, specific to the individual vessel. 46 CFR 184.506
2025-05-08 | 8119825 | Sector Western Alaska and U.S. Arctic | 271285 | Official Number (U.S.) | DISCOVERY II | Passenger Ship | UNITED STATES |  |  |  | 09 - Working and Living Conditions | 09233 - Guards - fencing around dangerous machinery parts | 50 - Rectify deficiencies w/in 30 days | Install guard on front of the generator to prevent anyone from coming into contact with the flywheeel
2025-05-08 | 8130753 | Sector Delaware Bay | 586759 | Official Number (U.S.) | JAMAICA | Passenger Ship | UNITED STATES |  |  |  | 01 - Certificates & Documentation | 01218 - Medical certificate | 705 - Other - as specified | The Coast Guard will issue a medical certificate to a mariner meeting the medical and physical standards for merchant mariners. Vessel master did not have a medical certificate. 705(c) Valid med certificate to be provided prior to crewmember acting as licensed mariner on vessels. 16 CFR 10.301
2025-05-08 | 8119825 | Sector Western Alaska and U.S. Arctic | 271285 | Official Number (U.S.) | DISCOVERY II | Passenger Ship | UNITED STATES |  |  |  | 09 - Working and Living Conditions | 09233 - Guards - fencing around dangerous machinery parts | 50 - Rectify deficiencies w/in 30 days | Install guard on front of the generator to prevent anyone from coming into contact with the flywheeel
2025-05-08 | 8130999 | Marine Safety Detachment Ketchikan | 1108043 | Official Number (U.S.) | ORAL FREEMAN | Passenger Ship | UNITED STATES |  |  |  | 13 - Propulsion and Auxiliary Machinery | 13104 - Bilge pumping arrangements | 16 - Rectify deficiencies w/in 14 days | A bilge suction must be fitted with a suitable strainer. Identified strainers in forward/aft steering compartments were not secure and corroding bilge plate. Replace with suitable strainers.
2025-05-08 | 8119825 | Sector Western Alaska and U.S. Arctic | 271285 | Official Number (U.S.) | DISCOVERY II | Passenger Ship | UNITED STATES |  |  |  | 04 - Emergency Systems | CG004 - Man Overboard Drill (MOB) | 701 - Prior to carriage of passengers/cargo | Conducted underway man overboard drill with CG inspector before carrying passengers
2025-05-08 | 8119825 | Sector Western Alaska and U.S. Arctic | 271285 | Official Number (U.S.) | DISCOVERY II | Passenger Ship | UNITED STATES |  |  |  | 09 - Working and Living Conditions | 09233 - Guards - fencing around dangerous machinery parts | 50 - Rectify deficiencies w/in 30 days | Install guard on front of the generator to prevent anyone from coming into contact with the flywheeel
2025-05-08 | 8119825 | Sector Western Alaska and U.S. Arctic | 271285 | Official Number (U.S.) | DISCOVERY II | Passenger Ship | UNITED STATES |  |  |  | 04 - Emergency Systems | CG004 - Man Overboard Drill (MOB) | 701 - Prior to carriage of passengers/cargo | Conducted underway man overboard drill with CG inspector before carrying passengers
2025-05-08 | 8119825 | Sector Western Alaska and U.S. Arctic | 271285 | Official Number (U.S.) | DISCOVERY II | Passenger Ship | UNITED STATES |  |  |  | 09 - Working and Living Conditions | 09233 - Guards - fencing around dangerous machinery parts | 50 - Rectify deficiencies w/in 30 days | Install guard on front of the generator to prevent anyone from coming into contact with the flywheeel
2025-05-08 | 8130753 | Sector Delaware Bay | 586759 | Official Number (U.S.) | JAMAICA | Passenger Ship | UNITED STATES |  |  |  | 13 - Propulsion and Auxiliary Machinery | 13199 - Other (machinery) | 16 - Rectify deficiencies w/in 14 days | All machinery and equipment must be installed and maintained in such a manner as to afford adequate protection from causing fire, explosion, machinery failure, and personnel injury. Port generator coils are covered in oil posing a fire risk. 46 CFR 182.100
2025-05-08 | 8119825 | Sector Western Alaska and U.S. Arctic | 271285 | Official Number (U.S.) | DISCOVERY II | Passenger Ship | UNITED STATES |  |  |  | 09 - Working and Living Conditions | 09233 - Guards - fencing around dangerous machinery parts | 50 - Rectify deficiencies w/in 30 days | Install guard on front of the generator to prevent anyone from coming into contact with the flywheeel
2025-05-08 | 8119825 | Sector Western Alaska and U.S. Arctic | 271285 | Official Number (U.S.) | DISCOVERY II | Passenger Ship | UNITED STATES |  |  |  | 04 - Emergency Systems | CG004 - Man Overboard Drill (MOB) | 701 - Prior to carriage of passengers/cargo | Conducted underway man overboard drill with CG inspector before carrying passengers
2025-05-08 | 8131139 | Sector Houston/Galveston | 1291852 | Official Number (U.S.) | MAERSK TENNESSEE | General Dry Cargo Ship | UNITED STATES |  | AMERICAN BUREAU OF SHIPPING | UNITED STATES | 07 - Fire Safety | 07122 - Fire control plan | 50 - Rectify deficiencies w/in 30 days | A duplicate set of fire control plans or a booklet containing such plans shall be permanently stored in a prominently marked weathertight enclosure outside of the deckhouse for the assistance of shore-side firefighting personnel. The fire control plans located on both the port and starboard side weather deck and inside the house were last revised in 2007 and have no class stamp or indication that they are up-to-date. 74SOLAS (2004) II-2/15.2.4.2
2025-05-08 | 8128996 | Sector St Petersburg | 8315449 | IMO Number | ZULU AJ | General Dry Cargo Ship | TANZANIA |  | HORIZON INTERNATIONAL NAVAL SURVEYING & INSPECTION BUREAU | HORIZON INTERNATIONAL NAVAL SURVEYING & INSPECTION BUREAU | 01 - Certificates & Documentation | 01107 - Safety Management Certificate (SMC/ ISM) | 30 - Ship detained | The company and ship shall comply with the requirements of the International Safety Management Code. For the purpose of this regulation, the requirements of the Code shall be treated as mandatory. An Interim Safety Management Certificate should be issued for a period not exceeding six months by the Administration or an organization recognized by the Administration. PSCO observed Interim Safety Management Certificate was issued 14 FEB 2024 till 13 FEB 2025 (12 months) and subsequent current Interim Safety Management Certificate was issued for six months. 74 SOLAS (20) IX/3.1 ISM Part B/14.2 30bc
2025-05-08 | 8131139 | Sector Houston/Galveston | 1291852 | Official Number (U.S.) | MAERSK TENNESSEE | General Dry Cargo Ship | UNITED STATES |  | AMERICAN BUREAU OF SHIPPING | UNITED STATES | 11 - Life Saving Appliances | 11129 - Operational readiness of lifesaving appliances | 60 - Rectify deficiencies prior to movement | Before the ship leaves port and at all times during the voyage, all life-saving appliances shall be in working order and ready for immediate use. Both port and starboard lifeboat exhaust pipes were completely disintegrated resulting in exhaust gases leaking into the boat. Permanently repair both exhaust pipes to the satisfaction of the servicing technician, Class, and Coast Guard. 74 SOLAS (2020) III/20.2
2025-05-08 | 8119825 | Sector Western Alaska and U.S. Arctic | 271285 | Official Number (U.S.) | DISCOVERY II | Passenger Ship | UNITED STATES |  |  |  | 04 - Emergency Systems | CG004 - Man Overboard Drill (MOB) | 701 - Prior to carriage of passengers/cargo | Conducted underway man overboard drill with CG inspector before carrying passengers
2025-05-08 | 8119825 | Sector Western Alaska and U.S. Arctic | 271285 | Official Number (U.S.) | DISCOVERY II | Passenger Ship | UNITED STATES |  |  |  | 04 - Emergency Systems | CG004 - Man Overboard Drill (MOB) | 701 - Prior to carriage of passengers/cargo | Conducted underway man overboard drill with CG inspector before carrying passengers
2025-05-08 | 8128996 | Sector St Petersburg | 8315449 | IMO Number | ZULU AJ | General Dry Cargo Ship | TANZANIA |  | HORIZON INTERNATIONAL NAVAL SURVEYING & INSPECTION BUREAU | HORIZON INTERNATIONAL NAVAL SURVEYING & INSPECTION BUREAU | 09 - Working and Living Conditions | 09208 - Protection machinery | 30 - Ship detained | All electrical apparatus shall be so constructed and so installed that danger of injury in ordinary handling shall not exist. PSCO observed residential air conditioning units located in the crew cabins with exposed and in-proper electrical wiring installation posing serious electrical and fire safety hazard. 74 SOLAS II-1/27.(a)(i)(l)
2025-05-08 | 8131139 | Sector Houston/Galveston | 1291852 | Official Number (U.S.) | MAERSK TENNESSEE | General Dry Cargo Ship | UNITED STATES |  | AMERICAN BUREAU OF SHIPPING | UNITED STATES | 13 - Propulsion and Auxiliary Machinery | 13108 - Operation of machinery | 50 - Rectify deficiencies w/in 30 days | The following plans must be submitted to the Coast Guard for approval in accordance with §§ 50.20-5 and 50.20-10 of this chapter: a. Design Verification and Periodic Safety test procedures described in subpart 61.40 of this subchapter. Vessel could not provide an authorized copy of Periodic Safety Test Procedures. 46 CFR 62.20-1
2025-05-08 | 8119825 | Sector Western Alaska and U.S. Arctic | 271285 | Official Number (U.S.) | DISCOVERY II | Passenger Ship | UNITED STATES |  |  |  | 04 - Emergency Systems | CG004 - Man Overboard Drill (MOB) | 701 - Prior to carriage of passengers/cargo | Conducted underway man overboard drill with CG inspector before carrying passengers
2025-05-08 | 8130827 | Marine Safety Unit Houma | 1124235 | Official Number (U.S.) | STIM STAR III | Offshore | UNITED STATES | AMERICAN BUREAU OF SHIPPING |  |  | 03 - Water/Weathertight Conditions | 03107 - Doors | 10 - Deficiency Rectified | Each opening in a bulkhead in a machinery space must have means to make it watertight. Aft watertight door of pump-room on the portside leading to aft deck couldn't be closed.
2025-05-08 | 8119825 | Sector Western Alaska and U.S. Arctic | 271285 | Official Number (U.S.) | DISCOVERY II | Passenger Ship | UNITED STATES |  |  |  | 09 - Working and Living Conditions | 09233 - Guards - fencing around dangerous machinery parts | 50 - Rectify deficiencies w/in 30 days | Install guard on front of the generator to prevent anyone from coming into contact with the flywheeel
2025-05-08 | 8131197 | Sector Long Island Sound | 1119968 | Official Number (U.S.) | LIBERTY | Passenger Ship | UNITED STATES |  |  |  | 11 - Life Saving Appliances | 11116 - Distress flares | 16 - Rectify deficiencies w/in 14 days | A vessel on a lakes, bays and sounds route or rivers route must carry 6 flares. Vessel is missing 3 flares.
2025-05-08 | 8119825 | Sector Western Alaska and U.S. Arctic | 271285 | Official Number (U.S.) | DISCOVERY II | Passenger Ship | UNITED STATES |  |  |  | 09 - Working and Living Conditions | 09233 - Guards - fencing around dangerous machinery parts | 50 - Rectify deficiencies w/in 30 days | Install guard on front of the generator to prevent anyone from coming into contact with the flywheeel
2025-05-08 | 8131328 | Marine Safety Unit Sturgeon Bay | 511856 | Official Number (U.S.) | QUO VADIS | Passenger Ship | UNITED STATES |  |  |  | 11 - Life Saving Appliances | 11199 - Other (life saving) | 16 - Rectify deficiencies w/in 14 days | Aspririn within first aid kit was expired.
2025-05-08 | 8130941 | Marine Safety Detachment Sitka | 1258187 | Official Number (U.S.) | KITTIWAKE | Passenger Ship | UNITED STATES |  |  |  | 07 - Fire Safety | 07106 - Fire detection and alarm system | 701 - Prior to carriage of passengers/cargo | (h) An operation and maintenance manual for the flammable vapor detection system must be kept onboard. Vessel does not have an operation and maintenance manual for the vapor detection system onboard.
2025-05-08 | 8128996 | Sector St Petersburg | 8315449 | IMO Number | ZULU AJ | General Dry Cargo Ship | TANZANIA |  | HORIZON INTERNATIONAL NAVAL SURVEYING & INSPECTION BUREAU | HORIZON INTERNATIONAL NAVAL SURVEYING & INSPECTION BUREAU | 01 - Certificates & Documentation | 01107 - Safety Management Certificate (SMC/ ISM) | 20 - Ship expelled | The company and ship shall comply with the requirements of the International Safety Management Code. For the purpose of this regulation, the requirements of the Code shall be treated as mandatory. An Interim Safety Management Certificate should be issued for a period not exceeding six months by the Administration or an organization recognized by the Administration. PSCO observed back-to-back issued Interim Safety Management Certificates and the vessel has been operating under an Interim Safety Management Certificate since 14 Feb 2024. 74 SOLAS (20) IX/3.1 ISM Part B/14.2 20bc
2025-05-08 | 8131328 | Marine Safety Unit Sturgeon Bay | 511856 | Official Number (U.S.) | QUO VADIS | Passenger Ship | UNITED STATES |  |  |  | 03 - Water/Weathertight Conditions | 03110 - Manholes/flush scuttles | 16 - Rectify deficiencies w/in 14 days | Hatch gasket to steering gear space is no longer watertight.
2025-05-08 | 8128996 | Sector St Petersburg | 8315449 | IMO Number | ZULU AJ | General Dry Cargo Ship | TANZANIA |  | HORIZON INTERNATIONAL NAVAL SURVEYING & INSPECTION BUREAU | HORIZON INTERNATIONAL NAVAL SURVEYING & INSPECTION BUREAU | 01 - Certificates & Documentation | 01101 - Cargo ship safety equipment (including exemption) | 50 - Rectify deficiencies w/in 30 days | After any survey of the ship under Regulations 7, 8, 9, or 10 of this chapter has been completed, no change shall be made in the structural arrangements, machinery, equipment, etc. covered by the survey, without the sanction of the administration. PSCO observed that a rescue boat is not required under 74 SOLAS III. However, the vessel's work boat is incorrectly listed on the interim Cargo Ship Safety Equipment Certificate as a rescue boat. 74 SOLAS (20) 1/11
2025-05-08 | 8119825 | Sector Western Alaska and U.S. Arctic | 271285 | Official Number (U.S.) | DISCOVERY II | Passenger Ship | UNITED STATES |  |  |  | 04 - Emergency Systems | CG004 - Man Overboard Drill (MOB) | 701 - Prior to carriage of passengers/cargo | Conducted underway man overboard drill with CG inspector before carrying passengers
2025-05-08 | 8119825 | Sector Western Alaska and U.S. Arctic | 271285 | Official Number (U.S.) | DISCOVERY II | Passenger Ship | UNITED STATES |  |  |  | 09 - Working and Living Conditions | 09233 - Guards - fencing around dangerous machinery parts | 50 - Rectify deficiencies w/in 30 days | Install guard on front of the generator to prevent anyone from coming into contact with the flywheeel
2025-05-08 | 8131328 | Marine Safety Unit Sturgeon Bay | 511856 | Official Number (U.S.) | QUO VADIS | Passenger Ship | UNITED STATES |  |  |  | 11 - Life Saving Appliances | 11117 - Lifebuoys incl. provision and disposition | 16 - Rectify deficiencies w/in 14 days | Grab line on aft life ring buoy was wasted.
2025-05-08 | 8119825 | Sector Western Alaska and U.S. Arctic | 271285 | Official Number (U.S.) | DISCOVERY II | Passenger Ship | UNITED STATES |  |  |  | 09 - Working and Living Conditions | 09233 - Guards - fencing around dangerous machinery parts | 50 - Rectify deficiencies w/in 30 days | Install guard on front of the generator to prevent anyone from coming into contact with the flywheeel
2025-05-08 | 8131139 | Sector Houston/Galveston | 1291852 | Official Number (U.S.) | MAERSK TENNESSEE | General Dry Cargo Ship | UNITED STATES |  | AMERICAN BUREAU OF SHIPPING | UNITED STATES | 07 - Fire Safety | 07103 - Division - decks, bulkheads and penetrations | 50 - Rectify deficiencies w/in 30 days | Where A class divisions are penetrated, such penetrations shall be tested in accordance with the Fire Test Procedures Code. Such penetrations shall be suitably insulated by extension at the same level of the division. Marine Inspector observed multiple uninsulated cable penetrations in the cable trunks throughout accommodations. 74SOLAS (2004) II-2/9.3.1
2025-05-08 | 8119825 | Sector Western Alaska and U.S. Arctic | 271285 | Official Number (U.S.) | DISCOVERY II | Passenger Ship | UNITED STATES |  |  |  | 09 - Working and Living Conditions | 09233 - Guards - fencing around dangerous machinery parts | 50 - Rectify deficiencies w/in 30 days | Install guard on front of the generator to prevent anyone from coming into contact with the flywheeel
2025-05-08 | 8130999 | Marine Safety Detachment Ketchikan | 1108043 | Official Number (U.S.) | ORAL FREEMAN | Passenger Ship | UNITED STATES |  |  |  | 07 - Fire Safety | 07109 - Fixed fire extinguishing installation | 16 - Rectify deficiencies w/in 14 days | The operator must be prepared to conduct tests and have the vessel ready for inspection of its fire protection equipment, including checking of each cylinder containing compressed gas to ensure it has been tested and marked in accordance with 46 CFR 147.60. Carbon dioxide cylinders forming part of a fixed fire extinguishing system must be maintained as follows: Cylinders must be retested at least every 12 years. Fire servicing report lists the last hydro date of the cylinders as 2013 which indicates they are due in 2025 . Identify month/date when cylinders were last hydro tested and provide plan to have them serviced.
2025-05-08 | 8119825 | Sector Western Alaska and U.S. Arctic | 271285 | Official Number (U.S.) | DISCOVERY II | Passenger Ship | UNITED STATES |  |  |  | 04 - Emergency Systems | CG004 - Man Overboard Drill (MOB) | 701 - Prior to carriage of passengers/cargo | Conducted underway man overboard drill with CG inspector before carrying passengers
2025-05-08 | 8131870 | Marine Safety Unit Morgan City | 1059196 | Official Number (U.S.) | CANDY COTTON | Passenger Ship | UNITED STATES |  |  |  | 07 - Fire Safety | 07199 - Other (fire safety) | 16 - Rectify deficiencies w/in 14 days | A fixed gas fire extinguishing system aboard a vessel must be approved by the Commandant, and be custom engineered to meet the requirements of this section. Remote CO2 pull boxes require labeling. 46 CFR 181.410
2025-05-08 | 8119825 | Sector Western Alaska and U.S. Arctic | 271285 | Official Number (U.S.) | DISCOVERY II | Passenger Ship | UNITED STATES |  |  |  | 09 - Working and Living Conditions | 09233 - Guards - fencing around dangerous machinery parts | 50 - Rectify deficiencies w/in 30 days | Install guard on front of the generator to prevent anyone from coming into contact with the flywheeel
2025-05-08 | 8119825 | Sector Western Alaska and U.S. Arctic | 271285 | Official Number (U.S.) | DISCOVERY II | Passenger Ship | UNITED STATES |  |  |  | 04 - Emergency Systems | CG004 - Man Overboard Drill (MOB) | 701 - Prior to carriage of passengers/cargo | Conducted underway man overboard drill with CG inspector before carrying passengers
2025-05-08 | 8130919 | Sector Jacksonville | FL1996SU | State Number | ATOCHA II | Passenger Ship | UNITED STATES |  |  |  | 01 - Certificates & Documentation | CG001 - Certificate of Inspection (COI) | 701 - Prior to carriage of passengers/cargo | Your vessel must undergo a drydock examination at least once every two years. You missed your two year drydock examination that was required in April 2025. You shall conduct a drydock exam prior to the carriage of passengers.
2025-05-08 | 8130753 | Sector Delaware Bay | 586759 | Official Number (U.S.) | JAMAICA | Passenger Ship | UNITED STATES |  |  |  | 11 - Life Saving Appliances | 11199 - Other (life saving) | 16 - Rectify deficiencies w/in 14 days | Life floats, when stowed in tiers, the separate units must be kept apart by spacers. Aft life float tier did not have spacers separating life floats. 46 CFR 180.137f
2025-05-08 | 8131962 | Sector Mobile | 1171264 | Official Number (U.S.) | JACKIE | Towing Vessel | UNITED STATES |  |  |  | 13 - Propulsion and Auxiliary Machinery | 13101 - Propulsion main engine | 17 - Rectify deficiencies prior to departure | Machinery and electrical systems must be designed and maintained to provide for safe operation of the towing vessel and safety of persons onboard under normal and emergency conditions. Vessel reported an overheated port MDE. Vessel is permitted to proceed directly to Blakeley to affect repairs. Objective evidence attesting to root cause & satisfactory repair(s) IAW company TSMS must be submitted to local OCMI. Written authorization of 835 clearance is required prior to being cleared to depart.
2025-05-08 | 8119825 | Sector Western Alaska and U.S. Arctic | 271285 | Official Number (U.S.) | DISCOVERY II | Passenger Ship | UNITED STATES |  |  |  | 04 - Emergency Systems | CG004 - Man Overboard Drill (MOB) | 701 - Prior to carriage of passengers/cargo | Conducted underway man overboard drill with CG inspector before carrying passengers
2025-05-08 | 8133411 | Marine Safety Unit Texas City | 637916 | Official Number (U.S.) | ZIP IT | Towing Vessel | UNITED STATES |  |  |  | 10 - Safety of Navigation | 10113 - Automatic Identification System (AIS) | 17 - Rectify deficiencies prior to departure | The following vessels must have on board a properly installed, operational Coast Guard type-approved AIS Class A device: A towing vessel of 26 feet or more in length and more than 600 horsepower, engaged in commercial service. Vessel was identified by USCG Vessel Traffic Services as not having a fully functioning AIS. Vessel is to enact repairs with proof to the CG prior to leaving port.
2025-05-08 | 8130743 | OP location-Sector Honolulu Prevention Department- Wailuku | 1126774 | Official Number (U.S.) | AKIALOA | Passenger Ship | UNITED STATES |  |  |  | 13 - Propulsion and Auxiliary Machinery | 13101 - Propulsion main engine | 50 - Rectify deficiencies w/in 30 days | Materials used in piping systems must meet the requirements of this subpart and be otherwise acceptable to the cognizant OCMI. Port engine motor oil hose section in way of fuel filter/fwd engine bulkhead worn and wasted. Hose section requires renewal. 46 CFR 182.700
2025-05-08 | 8119825 | Sector Western Alaska and U.S. Arctic | 271285 | Official Number (U.S.) | DISCOVERY II | Passenger Ship | UNITED STATES |  |  |  | 09 - Working and Living Conditions | 09233 - Guards - fencing around dangerous machinery parts | 50 - Rectify deficiencies w/in 30 days | Install guard on front of the generator to prevent anyone from coming into contact with the flywheeel
2025-05-08 | 8130596 | Sector Maryland-National Capital Region | 9116876 | IMO Number | VISION OF THE SEAS | Passenger Ship | BAHAMAS, THE | DNV |  |  | 11 - Life Saving Appliances | 11129 - Operational readiness of lifesaving appliances | 17 - Rectify deficiencies prior to departure | Before the ship leaves port and at all times during the voyage, all life-saving appliances shall be in working order and ready for immediate use. PSCO observed lifeboat #2 rudder unable to rotate due to propeller impeding its movement and lifeboat #11 rudder unable to move. 74 SOLAS 20 III/20.2 17 ac cleared
2025-05-08 | 8129697 | Resident Inspection Office St. Croix | VI0650CB | State Number | ADVENTURE | Passenger Ship | UNITED STATES |  |  |  | 07 - Fire Safety | 07109 - Fixed fire extinguishing installation | 16 - Rectify deficiencies w/in 14 days | A vessel on which a pre-engineered fixed gas fire extinguishing system is installed must have a means to reset devices used to automatically shut down ventilation systems and engines the following equipment at the operating station. The operating station engine override device for the starboard engine room Fireboy system was found to be inoperable.
2025-05-08 | 8131595 | Sector Charleston | 693384 | Official Number (U.S.) | SPIRIT OF CHARLESTON | Passenger Ship | UNITED STATES |  |  |  | 13 - Propulsion and Auxiliary Machinery | 13101 - Propulsion main engine | 50 - Rectify deficiencies w/in 30 days | Exhaust piping shall be gas-tight throughout its length. 46CFR182.15-20(a) Inspectors found soot on Starboard main diesel engine exhaust pipe lagging indicating an exhaust gas leak.
2025-05-08 | 8119825 | Sector Western Alaska and U.S. Arctic | 271285 | Official Number (U.S.) | DISCOVERY II | Passenger Ship | UNITED STATES |  |  |  | 09 - Working and Living Conditions | 09233 - Guards - fencing around dangerous machinery parts | 50 - Rectify deficiencies w/in 30 days | Install guard on front of the generator to prevent anyone from coming into contact with the flywheeel
2025-05-08 | 8128996 | Sector St Petersburg | 8315449 | IMO Number | ZULU AJ | General Dry Cargo Ship | TANZANIA |  | HORIZON INTERNATIONAL NAVAL SURVEYING & INSPECTION BUREAU | HORIZON INTERNATIONAL NAVAL SURVEYING & INSPECTION BUREAU | 09 - Working and Living Conditions | 09127 - Cleanliness | 50 - Rectify deficiencies w/in 30 days | Cold fresh water and hot fresh water available in all wash spaces. PSCO observed that the vessel does not have hot fresh water available onboard. PWSA 33 USC 1223(b) ILO 147 pg 37 21.c
2025-05-08 | 8130941 | Marine Safety Detachment Sitka | 1258187 | Official Number (U.S.) | KITTIWAKE | Passenger Ship | UNITED STATES |  |  |  | 10 - Safety of Navigation | 10109 - Lights, shapes, sound-signals | 16 - Rectify deficiencies w/in 14 days | All vessels must have navigation lights that are in compliance with the applicable sections of the International and Inland Navigation Rules. Both the masthead light and the stern light aboard the vessel are extinguished. As per regulations, these lights are required for proper navigation during nighttime or periods of reduced visibility. Vessel is not permitted to operate during nighttime or periods of reduced visibility until the navigation lights are replaced/repaired.
2025-05-08 | 8130753 | Sector Delaware Bay | 586759 | Official Number (U.S.) | JAMAICA | Passenger Ship | UNITED STATES |  |  |  | 11 - Life Saving Appliances | 11199 - Other (life saving) | 16 - Rectify deficiencies w/in 14 days | Each paddle must be of at least 1,220 millimeters (4 feet) in length, lashed to the life float to which it belongs and buoyant. Aft life float tier has broken plastic paddle that needs replacement. 46 CFR 180.175f2
2025-05-08 | 8130999 | Marine Safety Detachment Ketchikan | 1108043 | Official Number (U.S.) | ORAL FREEMAN | Passenger Ship | UNITED STATES |  |  |  | 07 - Fire Safety | 07108 - Ready availability of fire fighting equipment | 16 - Rectify deficiencies w/in 14 days | The frame or support of each semi-portable fire must be welded or otherwise permanently attached to a bulkhead or deck. Found semi-portable loosely secured with chain. Make secure to prevent it rolling/movement.
2025-05-08 | 8119825 | Sector Western Alaska and U.S. Arctic | 271285 | Official Number (U.S.) | DISCOVERY II | Passenger Ship | UNITED STATES |  |  |  | 04 - Emergency Systems | CG004 - Man Overboard Drill (MOB) | 701 - Prior to carriage of passengers/cargo | Conducted underway man overboard drill with CG inspector before carrying passengers
2025-05-08 | 8128996 | Sector St Petersburg | 8315449 | IMO Number | ZULU AJ | General Dry Cargo Ship | TANZANIA |  | HORIZON INTERNATIONAL NAVAL SURVEYING & INSPECTION BUREAU | HORIZON INTERNATIONAL NAVAL SURVEYING & INSPECTION BUREAU | 15 - Safety Management Systems (ISM) | 15106 - Shipboard operations | 20 - Ship expelled | The company and the ship shall comply with the requirements of the International Safety Management code. The Company should establish procedures to ensure that the ship is maintained in conformity with the provisions of the relevant rules and regulations and with any additional requirements which may be established by the company. The company should periodically verify whether all those undertaking delegated ISM-related tasks are acting in conformity with the company's responsibilities under the Code. The company should periodically evaluate the effectiveness of the safety management system in accordance with procedures established by the company. The audits and possible corrective actions should be carried out in accordance with documented procedures. The technical and/or operational nature of deficiencies 02, 03, 04, and 5 provide objective evidence of a serious failure, or lack of effectiveness, of the implementation of the ISM Code. An external safety management audit, and external Document of Compliance audit with a corresponding report of findings satisfactory to the Coast Guard is required. 74 SOLAS (20) IX/3.1 ISM Code/10.1 20bc
2025-05-08 | 8131695 | Marine Safety Unit Morgan City | 1207873 | Official Number (U.S.) | MARGARET LAB | Passenger Ship | UNITED STATES |  |  |  | 11 - Life Saving Appliances | 11199 - Other (life saving) | 705 - Other - as specified | Standby vessels must have, at least, the following equipment as listed in 33 CFR 143.405. Vessel is to have OCMI verify all equipment prior to operation as a standby vessel. 33 CFR 143.405
2025-05-08 | 8128996 | Sector St Petersburg | 8315449 | IMO Number | ZULU AJ | General Dry Cargo Ship | TANZANIA |  | HORIZON INTERNATIONAL NAVAL SURVEYING & INSPECTION BUREAU | HORIZON INTERNATIONAL NAVAL SURVEYING & INSPECTION BUREAU | 07 - Fire Safety | 07103 - Division - decks, bulkheads and penetrations | 17 - Rectify deficiencies prior to departure | After any survey of the ship under Regulation 10 of this Chapter has been completed, no change shall be made in the structural arrangements, machinery, equipment, etc. covered by the survey, without the sanction of the Administration. PSCO observed unapproved modifications, by way of cut-outs, to the doors of the crew cabins leading out into the main passageway. Cut-out were fitted with residential air conditioning units. 74 SOLAS (20) I/11
2025-05-08 | 8131139 | Sector Houston/Galveston | 1291852 | Official Number (U.S.) | MAERSK TENNESSEE | General Dry Cargo Ship | UNITED STATES |  | AMERICAN BUREAU OF SHIPPING | UNITED STATES | 09 - Working and Living Conditions | 09110 - Electrical devices | 50 - Rectify deficiencies w/in 30 days | Terminations and joints in all conductors shall be so made as to retain the original electrical, mechanical, flame-retarding and, where necessary, fire resisting properties of the cable. Marine Inspector observed a junction box in the galley for the deep-fat fryer broken, wrapped in electrical tape to preserve the connection and to prevent user from being exposed to live electrical conductor. 74SOLAS (2004) II-1/45.5.6
2025-05-08 | 8131595 | Sector Charleston | 693384 | Official Number (U.S.) | SPIRIT OF CHARLESTON | Passenger Ship | UNITED STATES |  |  |  | 07 - Fire Safety | 07199 - Other (fire safety) | 50 - Rectify deficiencies w/in 30 days | All electrical installations shall be to the satisfaction of the Officer in Charge, Marine Inspection. 46CFR183.01-15(a) Inspectors found exposed wiring IVO starboard main diesel engine jacket water heater.
2025-05-08 | 8130753 | Sector Delaware Bay | 586759 | Official Number (U.S.) | JAMAICA | Passenger Ship | UNITED STATES |  |  |  | 09 - Working and Living Conditions | 09198 - Other (crew and accommodation) | 16 - Rectify deficiencies w/in 14 days | The owner of a vessel subject to inspection under Section 3301 shall record in a log book information on all access and use of the vessel's master key, including A)dates and times of access; B)the room or location accessed; and C)the name and rank of the crew member that used the master key. Vessel had no record log for master key control. Provide master key control as required. 46 USC 3106
2025-05-08 | 8128996 | Sector St Petersburg | 8315449 | IMO Number | ZULU AJ | General Dry Cargo Ship | TANZANIA |  | HORIZON INTERNATIONAL NAVAL SURVEYING & INSPECTION BUREAU | HORIZON INTERNATIONAL NAVAL SURVEYING & INSPECTION BUREAU | 01 - Certificates & Documentation | 01102 - Cargo Ship Safety Construction (including exempt.) | 20 - Ship expelled | When a nominated surveyor or recognized organization determines that the condition of the ship or its equipment does not correspond substantially with the particulars of the certificate... such surveyor or organization shall immediately ensure that corrective action is taken and shall in due course notify the Administration. PSCO observed that the Interim Cargo Ship Safety Construction Certificate did not have the most recent drydock date listed. 74 SOLAS (20)1/6.C 20bc
2025-05-08 | 8113568 | Sector New Orleans | 628338 | Official Number (U.S.) | MR T | Towing Vessel | UNITED STATES |  |  |  | 11 - Life Saving Appliances | 11116 - Distress flares | 60 - Rectify deficiencies prior to movement | A towing vessel must carry a combination of day and night visual distress signals indicated in Table 141.370 of § 141.370 for specified areas where the vessel operates. MI observed no distress signals on board. 46 CFR 141.375(a) 60c
2025-05-08 | 8119825 | Sector Western Alaska and U.S. Arctic | 271285 | Official Number (U.S.) | DISCOVERY II | Passenger Ship | UNITED STATES |  |  |  | 04 - Emergency Systems | CG004 - Man Overboard Drill (MOB) | 701 - Prior to carriage of passengers/cargo | Conducted underway man overboard drill with CG inspector before carrying passengers
2025-05-08 | 8119825 | Sector Western Alaska and U.S. Arctic | 271285 | Official Number (U.S.) | DISCOVERY II | Passenger Ship | UNITED STATES |  |  |  | 04 - Emergency Systems | CG004 - Man Overboard Drill (MOB) | 701 - Prior to carriage of passengers/cargo | Conducted underway man overboard drill with CG inspector before carrying passengers
2025-05-08 | 8119825 | Sector Western Alaska and U.S. Arctic | 271285 | Official Number (U.S.) | DISCOVERY II | Passenger Ship | UNITED STATES |  |  |  | 09 - Working and Living Conditions | 09233 - Guards - fencing around dangerous machinery parts | 50 - Rectify deficiencies w/in 30 days | Install guard on front of the generator to prevent anyone from coming into contact with the flywheeel
2025-05-08 | 8119825 | Sector Western Alaska and U.S. Arctic | 271285 | Official Number (U.S.) | DISCOVERY II | Passenger Ship | UNITED STATES |  |  |  | 04 - Emergency Systems | CG004 - Man Overboard Drill (MOB) | 701 - Prior to carriage of passengers/cargo | Conducted underway man overboard drill with CG inspector before carrying passengers
2025-05-08 | 8131204 | Sector Long Island Sound | 205213 | Official Number (U.S.) | SABINO | Passenger Ship | UNITED STATES |  |  |  | 11 - Life Saving Appliances | 11131 - On board training and instructions | 16 - Rectify deficiencies w/in 14 days | Provide lifejacket donning placards for each type of PFD on vessel. Current placards at donning locations need both types posted (horse collar and jacket style).
2025-05-08 | 8070228 | Sector New York | 528415 | Official Number (U.S.) | VINIK NO. 6 | Towing Vessel | UNITED STATES |  |  |  | 07 - Fire Safety | 07126 - Oil accumulation in engine room | 16 - Rectify deficiencies w/in 14 days | All bilges and void spaces are kept free from accumulation of combustible and flammable materials and liquids in so far as practicable. Excessive oily liquid in bilge. 46 CFR 142.220(a)
2025-05-08 | 8123692 | Sector Honolulu | 994562 | Official Number (U.S.) | MSRC 400 | Barge | UNITED STATES |  |  |  | 09 - Working and Living Conditions | 09209 - Electrical | 50 - Rectify deficiencies w/in 30 days | Reverse-power and reverse-current trips. Each generator arranged for parallel operation must have reverse-power or reverse-current trips. Vessel reverse-power or reverse-current trips for parallel operations failed. Prove proper operation of these trips to the satisfaction of the attending Marine Inspector. 46 CFR 111.12-11(f)
2025-05-08 | 8129682 | Sector Delaware Bay | 951085 | Official Number (U.S.) | FISH MONGER II | Passenger Ship | UNITED STATES |  |  |  | 11 - Life Saving Appliances | 11129 - Operational readiness of lifesaving appliances | 705 - Other - as specified | Vessels operating on a cold water Limited Coastwise route must have Life Floats provided for 100% of persons onboard. 22 person Life Float hand grab and basket webbing was wasted in several locations.
2025-05-08 | 8123295 | Sector St Petersburg | 1290611 | Official Number (U.S.) | THE FUN BOAT | Passenger Ship | UNITED STATES |  |  |  | 11 - Life Saving Appliances | 11117 - Lifebuoys incl. provision and disposition | 10 - Deficiency Rectified | Each ring life buoy with a floating waterlight must have a lanyard of at least 910 millimeters (3 feet) in length, but not more than 1,830 millimeters (6 feet), securing the waterlight around the body of the ring life buoy. MI observed floating waterlight attached to ring life buoy using lifeline. 46 CFR 180.70 (d) (2)
2025-05-08 | 8130960 | Sector New York | 9447914 | IMO Number | TORRENTE | General Dry Cargo Ship | LIBERIA |  |  |  | 13 - Propulsion and Auxiliary Machinery | 13101 - Propulsion main engine | 60 - Rectify deficiencies prior to movement | The condition of the ship and its equipment shall be maintained to conform with the provisions of the present regulations to ensure that the ship in all respects shall be maintained fit to proceed to sea without danger to the ship or persons on board. Received report that vessel lost pilot house controls while approaching berth.
2025-05-08 | 8130827 | Marine Safety Unit Houma | 1124235 | Official Number (U.S.) | STIM STAR III | Offshore | UNITED STATES | AMERICAN BUREAU OF SHIPPING |  |  | 07 - Fire Safety | 07101 - Fire prevention structural integrity | 10 - Deficiency Rectified | Ships shall be subdivided into spaces by thermal and structural divisions in order to contain fire and smoke in the space of origin. There is a hole low in the aft bulk-head of blender in way to the frack-house. 74 SOLAS II-2/8 and II-2/9
2025-05-08 | 8119825 | Sector Western Alaska and U.S. Arctic | 271285 | Official Number (U.S.) | DISCOVERY II | Passenger Ship | UNITED STATES |  |  |  | 09 - Working and Living Conditions | 09233 - Guards - fencing around dangerous machinery parts | 50 - Rectify deficiencies w/in 30 days | Install guard on front of the generator to prevent anyone from coming into contact with the flywheeel
2025-05-08 | 8131197 | Sector Long Island Sound | 1119968 | Official Number (U.S.) | LIBERTY | Passenger Ship | UNITED STATES |  |  |  | 11 - Life Saving Appliances | 11118 - Lifejackets incl. provision and disposition | 16 - Rectify deficiencies w/in 14 days | The number and identification of the lifejackets in a stowage container shall be labeled. The number of lifejackets stowed in the aft starboard stowage was incorrect.
2025-05-08 | 8119825 | Sector Western Alaska and U.S. Arctic | 271285 | Official Number (U.S.) | DISCOVERY II | Passenger Ship | UNITED STATES |  |  |  | 09 - Working and Living Conditions | 09233 - Guards - fencing around dangerous machinery parts | 50 - Rectify deficiencies w/in 30 days | Install guard on front of the generator to prevent anyone from coming into contact with the flywheeel
2025-05-08 | 8119825 | Sector Western Alaska and U.S. Arctic | 271285 | Official Number (U.S.) | DISCOVERY II | Passenger Ship | UNITED STATES |  |  |  | 04 - Emergency Systems | CG004 - Man Overboard Drill (MOB) | 701 - Prior to carriage of passengers/cargo | Conducted underway man overboard drill with CG inspector before carrying passengers
2025-05-08 | 8119825 | Sector Western Alaska and U.S. Arctic | 271285 | Official Number (U.S.) | DISCOVERY II | Passenger Ship | UNITED STATES |  |  |  | 04 - Emergency Systems | CG004 - Man Overboard Drill (MOB) | 701 - Prior to carriage of passengers/cargo | Conducted underway man overboard drill with CG inspector before carrying passengers
2025-05-08 | 8119825 | Sector Western Alaska and U.S. Arctic | 271285 | Official Number (U.S.) | DISCOVERY II | Passenger Ship | UNITED STATES |  |  |  | 09 - Working and Living Conditions | 09233 - Guards - fencing around dangerous machinery parts | 50 - Rectify deficiencies w/in 30 days | Install guard on front of the generator to prevent anyone from coming into contact with the flywheeel
2025-05-08 | 8134839 | Sector Southeastern New England | 1145690 | Official Number (U.S.) | SEASTREAK NANTUCKET EXPRESS | Passenger Ship | UNITED STATES |  |  |  | 13 - Propulsion and Auxiliary Machinery | 13101 - Propulsion main engine | 701 - Prior to carriage of passengers/cargo | Propulsion machinery must be suitable in type and design for propulsion requirements of the hull in which it is installed and capable of operating at constant marine load under such requirements without exceeding its designed limitations. Vessel's port engine experienced alarm and automatic shutdown due to cracked valve cover. Conduct damage survey and repairs prior to teh satisfaction of the attending USCG marine inspector. 46CFR 199.200(a)
2025-05-08 | 8119825 | Sector Western Alaska and U.S. Arctic | 271285 | Official Number (U.S.) | DISCOVERY II | Passenger Ship | UNITED STATES |  |  |  | 09 - Working and Living Conditions | 09233 - Guards - fencing around dangerous machinery parts | 50 - Rectify deficiencies w/in 30 days | Install guard on front of the generator to prevent anyone from coming into contact with the flywheeel
2025-05-08 | 8123295 | Sector St Petersburg | 1290611 | Official Number (U.S.) | THE FUN BOAT | Passenger Ship | UNITED STATES |  |  |  | 11 - Life Saving Appliances | 11118 - Lifejackets incl. provision and disposition | 16 - Rectify deficiencies w/in 14 days | Each life jacket must be marked with Type I retroreflective material approved in 46 CFR 164.018 or other standard specified by the Commandant. MI observed 09 life jackets that require replacement retroreflective tape. 46 CFR 185.604 (h)
2025-05-08 | 8119825 | Sector Western Alaska and U.S. Arctic | 271285 | Official Number (U.S.) | DISCOVERY II | Passenger Ship | UNITED STATES |  |  |  | 09 - Working and Living Conditions | 09233 - Guards - fencing around dangerous machinery parts | 50 - Rectify deficiencies w/in 30 days | Install guard on front of the generator to prevent anyone from coming into contact with the flywheeel
2025-05-08 | 8112751 | Marine Safety Detachment Humboldt Bay | 271869 | Official Number (U.S.) | ALSACE LORRAINE | Towing Vessel | UNITED STATES |  |  |  | 02 - Structural Conditions | 02114 - Bulkhead -corrosion | 705 - Other - as specified | An internal structural examination required by this part may be conducted while the vessel is afloat or while it is out of the water. It consists of a complete examination of the vessel's main strength members, including the major internal framing, the hull plating and planking; voids; and ballast, cargo, and fuel oil tanks. Where the internal framing, plating, or planking of the vessel is concealed, sections of the lining, ceiling, or insulation may be removed or the parts otherwise probed or exposed to determine the condition of the hull structure. Marine inspector observed minor seepage through aft bulkhead by fresh water tank. Operator to conduct permanent repairs to the satisfaction of the attending Marine Inspector, to include crop-out, fit-up, back gouge, and final weld inspection, prior to credit dry-dock. 46 CFR 137.330(b)
2025-05-08 | 8130949 | Sector Miami | 627425 | Official Number (U.S.) | FISH CITY PRIDE | Passenger Ship | UNITED STATES |  |  |  | 01 - Certificates & Documentation | CG001 - Certificate of Inspection (COI) | 17 - Rectify deficiencies prior to departure | Your vessel must undergo an annual inspection within the 3 months before or after each anniversary date. Vessel has not undergone an annual inspection within required timeline. Provide Sector Miami with a CG-3752 for a new COI.
2025-05-08 | 8130869 | Sector Charleston | 1302522 | Official Number (U.S.) | SKY MILES | Passenger Ship | UNITED STATES |  |  |  | 13 - Propulsion and Auxiliary Machinery | 13199 - Other (machinery) | 701 - Prior to carriage of passengers/cargo | A vessel must be provided with a main steering gear that is capable of moving the rudder from 35 degrees on one side to 30 degrees on the other side in not more than 28 seconds with the vessel moving ahead at maximum service speed. Vessel owner reported that vessel steering is inoperable after extended drydock period.
2025-05-08 | 8131085 | Sector St Petersburg | FL5657NY | State Number | MEGAN JUNE | Passenger Ship | UNITED STATES |  |  |  | 10 - Safety of Navigation | 10109 - Lights, shapes, sound-signals | 705 - Other - as specified | intensity as specified in Annex I to these Rules, so as to be visible at the following minimum ranges: In a vessel of less than 12 meters in length: A white, red, green or yellow all-round light, 2 miles. MI observed inoperable combination running lights. Correct prior to night operations.
2025-05-08 | 8123295 | Sector St Petersburg | 1290611 | Official Number (U.S.) | THE FUN BOAT | Passenger Ship | UNITED STATES |  |  |  | 04 - Emergency Systems | 04108 - Muster list | 16 - Rectify deficiencies w/in 14 days | The master and crew of a vessel will be familiar with the content of and have mounted at the operating station, emergency instructions containing the actions to be taken in the event of fire, heavy weather, or man overboard conditions. MI observed procedures for man overboard emergency containing irrelevant information relative to the vessel. 46 CFR 185.510 (a)
2025-05-08 | 8119825 | Sector Western Alaska and U.S. Arctic | 271285 | Official Number (U.S.) | DISCOVERY II | Passenger Ship | UNITED STATES |  |  |  | 04 - Emergency Systems | CG004 - Man Overboard Drill (MOB) | 701 - Prior to carriage of passengers/cargo | Conducted underway man overboard drill with CG inspector before carrying passengers
2025-05-08 | 8131085 | Sector St Petersburg | FL5657NY | State Number | MEGAN JUNE | Passenger Ship | UNITED STATES |  |  |  | 03 - Water/Weathertight Conditions | 03112 - Scuppers, inlets and discharges | 50 - Rectify deficiencies w/in 30 days | The construction and arrangement of a vessel must allow the safe operation of the vessel in accordance with the terms of its Certificate of Inspection giving consideration to provisions for a seaworthy hull. MI observed damage to fiberglass IWO starboard drain on the transom.
2025-05-08 | 8119825 | Sector Western Alaska and U.S. Arctic | 271285 | Official Number (U.S.) | DISCOVERY II | Passenger Ship | UNITED STATES |  |  |  | 09 - Working and Living Conditions | 09233 - Guards - fencing around dangerous machinery parts | 50 - Rectify deficiencies w/in 30 days | Install guard on front of the generator to prevent anyone from coming into contact with the flywheeel
2025-05-08 | 8123295 | Sector St Petersburg | 1290611 | Official Number (U.S.) | THE FUN BOAT | Passenger Ship | UNITED STATES |  |  |  | 11 - Life Saving Appliances | 11117 - Lifebuoys incl. provision and disposition | 10 - Deficiency Rectified | Each life jacket, immersion suit, and ring life buoy must be marked in clearly legible block capital letters with the vessel's name. MI observed ring life buoy without vessel name stenciled upon it. 46 CFR 185.604 (b)
2025-05-08 | 8123295 | Sector St Petersburg | 1290611 | Official Number (U.S.) | THE FUN BOAT | Passenger Ship | UNITED STATES |  |  |  | 99 - Other | 99101 - Other (Safety in general) | 16 - Rectify deficiencies w/in 14 days | Before getting underway on a voyage or as soon as practicable thereafter, the master of a vessel shall ensure that suitable public announcements are made. MI observed crew providing pre-voyage safety brief with missing safety information. 46 CFR 185.506 (a)
2025-05-08 | 8130819 | Marine Safety Unit Houma | 1073299 | Official Number (U.S.) | HERO | Passenger Ship | UNITED STATES |  |  |  | 07 - Fire Safety | 07106 - Fire detection and alarm system | 50 - Rectify deficiencies w/in 30 days | An interconnected detection and alarm system must: be installed such that the actuation of alarm in one area results in both audible and visual alarms in all areas required by 46 CFR 181.405(c) or 118.400(d), vsl had detectors in crew accommodation, audible in hall/galley was heard, but no visual w/in the crew accommodation. Make system meet visual regulation. 46 CFR 181.450(a)(2)
2025-05-08 | 8123295 | Sector St Petersburg | 1290611 | Official Number (U.S.) | THE FUN BOAT | Passenger Ship | UNITED STATES |  |  |  | 10 - Safety of Navigation | 10109 - Lights, shapes, sound-signals | 10 - Deficiency Rectified | All vessels must have navigation lights that are in compliance with the applicable sections of the International and Inland Navigation Rules. MI observed masthead light and anchor light operational but mounted backwards of each other. 46 CFR 183.420
2025-05-08 | 8130951 | Sector Los Angeles/Long Beach | 9337640 | IMO Number | NYK NEBULA | General Dry Cargo Ship | PANAMA |  | NIPPON KAIJI KYOKAI | NIPPON KAIJI KYOKAI | 08 - Alarms | 08103 - Fire alarm | 40 - Rectify deficiencies prior to next US port after sailing foreign | "The activation of any detector or manually operated call point shall initiate a visual and audible fire detection alarm signal at the control panel and indicating units..." Fire alarm panel outside of Engine Control Room does not alarm upon activation of smoke alarm.
2025-05-08 | 8130951 | Sector Los Angeles/Long Beach | 9337640 | IMO Number | NYK NEBULA | General Dry Cargo Ship | PANAMA |  | NIPPON KAIJI KYOKAI | NIPPON KAIJI KYOKAI | 13 - Propulsion and Auxiliary Machinery | 13108 - Operation of machinery | 40 - Rectify deficiencies prior to next US port after sailing foreign | "The purpose of this regulation is to prevent the ignition of combustible materials or flammable liquids. For this purpose, the functional requirements shall be met: .1 means shall be provided to control leaks of flammable liquids;..." Generators 3 and 4 showing excessive leaking of fuel oil from front face plate gaskets.
2025-05-08 | 8123295 | Sector St Petersburg | 1290611 | Official Number (U.S.) | THE FUN BOAT | Passenger Ship | UNITED STATES |  |  |  | 11 - Life Saving Appliances | 11117 - Lifebuoys incl. provision and disposition | 10 - Deficiency Rectified | Marine employers must establish programs for the chemical testing for dangerous drugs on a random basis of crewmembers on inspected vessels who occupy a position, or perform the duties and functions of a position required by the Certificate of Inspection. MI observed operator unable to provide current MIS report. 46 CFR 16.230 (a) (1)
2025-05-08 | 8131085 | Sector St Petersburg | FL5657NY | State Number | MEGAN JUNE | Passenger Ship | UNITED STATES |  |  |  | 10 - Safety of Navigation | 10109 - Lights, shapes, sound-signals | 705 - Other - as specified | The Rules concerning lights shall be complied with from sunset to sunrise, and during such times no other lights shall be exhibited, except such lights as cannot be mistaken for the lights specified in these Rules or do not impair their visibility or distinctive character. MI observed strip near combination lights. Remove strip lighting prior to night operations.
2025-05-08 | 8130803 | Marine Safety Unit Chicago | 1302451 | Official Number (U.S.) | VAMOS | Passenger Ship | UNITED STATES |  |  |  | 03 - Water/Weathertight Conditions | 03109 - Machinery space openings | 50 - Rectify deficiencies w/in 30 days | A penetration in a watertight bulkhead must be as high and as far inboard in the bulkhead as practicable, and made watertight. Wire penetrations from space below pilot house into both engine rooms are water or smoke tight.
2025-05-08 | 8130827 | Marine Safety Unit Houma | 1124235 | Official Number (U.S.) | STIM STAR III | Offshore | UNITED STATES | AMERICAN BUREAU OF SHIPPING |  |  | 07 - Fire Safety | 07105 - Fire doors/openings in fire-resisting divisions | 10 - Deficiency Rectified | Fire resistance of doors shall be equivalent to that of the division in which they are fitted. Fire-doors fitted in boundary bulkheads shall be self-closing. Self-closing B Class Fire-door between blender room and frackhouse on the portside was held open with a rope and self-closing mechanism was inoperable. 74 SOLAS II-2 9.4.2
2025-05-08 | 8130956 | Sector Charleston | 9213583 | IMO Number | GSL MYNY | General Dry Cargo Ship | LIBERIA |  | LIBERIA | LIBERIA | 15 - Safety Management Systems (ISM) | 15109 - Maintenance of the ship and equipment | 40 - Rectify deficiencies prior to next US port after sailing foreign | The company should establish procedures to ensure that the ship is maintained in conformity with the provisions of the releveant rules and regulations and with any additional requirements which may be established by the compnay. Objective evidence indicates company has failed to report various "defects" to admin or RO. SMS records demonstrate various records of inop equipment being reported and acknowledged by company from a period of July 2024 to present with no record of flag/class being informed. An external audit is required within 90 days. 74 SOLAS (2020 CONS) IX/3.1 ISM Code 10.1
2025-05-08 | 8119825 | Sector Western Alaska and U.S. Arctic | 271285 | Official Number (U.S.) | DISCOVERY II | Passenger Ship | UNITED STATES |  |  |  | 04 - Emergency Systems | CG004 - Man Overboard Drill (MOB) | 701 - Prior to carriage of passengers/cargo | Conducted underway man overboard drill with CG inspector before carrying passengers
2025-05-08 | 8130815 | Marine Safety Unit Chicago | 622809 | Official Number (U.S.) | RIVER DOCKS I | Towing Vessel | UNITED STATES |  |  |  | 13 - Propulsion and Auxiliary Machinery | 13101 - Propulsion main engine | 701 - Prior to carriage of passengers/cargo | Propulsion machinery, including main engines, reduction gears, shafting, bearings, and electrical equipment and systems, must: (1) Be maintained to ensure proper operation. Vessel is currently rebuilding main engine and is required to have a CG COI inspection prior to operations and transition to TMSM inspection option.
2025-05-08 | 8131061 | Marine Safety Unit Texas City | 983116 | Official Number (U.S.) | TEXAS RESPONDER | Miscellaneous Vessel | UNITED STATES |  |  |  | 02 - Structural Conditions | 02107 - Ballast, fuel and other tanks | 17 - Rectify deficiencies prior to departure | In general, compliance with the standards established by the American Bureau of Shipping, see subpart 90.35 of this subchapter, will be considered as satisfactory evidence of the structural efficiency of the vessel. Vessel informed OCMI that there is a pinhole leak in the slop tank leading to water ingress into the engine room.
2025-05-08 | 8131139 | Sector Houston/Galveston | 1291852 | Official Number (U.S.) | MAERSK TENNESSEE | General Dry Cargo Ship | UNITED STATES |  | AMERICAN BUREAU OF SHIPPING | UNITED STATES | 03 - Water/Weathertight Conditions | 03103 - Railing, gangway, walkway and means for safe passage | 701 - Prior to carriage of passengers/cargo | Efficient guard rails or bulwarks shall be fitted on all exposed parts of the freeboard and superstructure decks. The height of the bulwarks or guard rails shall be at least 1 metre (39½ inches) from the deck. Damaged guard rails were found amid ships between the cargo holds and aft of the superstructure. Permanently repair damaged guard rails in above locations prior to conducting cargo operations in the vicinity. ICLL 66/88 Annex I Regulation 25.2
2025-05-08 | 8119825 | Sector Western Alaska and U.S. Arctic | 271285 | Official Number (U.S.) | DISCOVERY II | Passenger Ship | UNITED STATES |  |  |  | 04 - Emergency Systems | CG004 - Man Overboard Drill (MOB) | 701 - Prior to carriage of passengers/cargo | Conducted underway man overboard drill with CG inspector before carrying passengers
2025-05-08 | 8119825 | Sector Western Alaska and U.S. Arctic | 271285 | Official Number (U.S.) | DISCOVERY II | Passenger Ship | UNITED STATES |  |  |  | 04 - Emergency Systems | CG004 - Man Overboard Drill (MOB) | 701 - Prior to carriage of passengers/cargo | Conducted underway man overboard drill with CG inspector before carrying passengers
2025-05-08 | 8119825 | Sector Western Alaska and U.S. Arctic | 271285 | Official Number (U.S.) | DISCOVERY II | Passenger Ship | UNITED STATES |  |  |  | 04 - Emergency Systems | CG004 - Man Overboard Drill (MOB) | 701 - Prior to carriage of passengers/cargo | Conducted underway man overboard drill with CG inspector before carrying passengers
2025-05-08 | 8128996 | Sector St Petersburg | 8315449 | IMO Number | ZULU AJ | General Dry Cargo Ship | TANZANIA |  | HORIZON INTERNATIONAL NAVAL SURVEYING & INSPECTION BUREAU | HORIZON INTERNATIONAL NAVAL SURVEYING & INSPECTION BUREAU | 01 - Certificates & Documentation | 01108 - Load Lines (including Exemption) | 30 - Ship detained | The international load line certificate shall not be delivered to the ship until the officer acting under the provisions of Article 13 of the present convention has certified that the marks are correctly indicated on the ships sides. PSCO observed the vessels starboard load line does not match the load line listed on the ILLC.
2025-05-08 | 8119825 | Sector Western Alaska and U.S. Arctic | 271285 | Official Number (U.S.) | DISCOVERY II | Passenger Ship | UNITED STATES |  |  |  | 04 - Emergency Systems | CG004 - Man Overboard Drill (MOB) | 701 - Prior to carriage of passengers/cargo | Conducted underway man overboard drill with CG inspector before carrying passengers
2025-05-08 | 8119825 | Sector Western Alaska and U.S. Arctic | 271285 | Official Number (U.S.) | DISCOVERY II | Passenger Ship | UNITED STATES |  |  |  | 09 - Working and Living Conditions | 09233 - Guards - fencing around dangerous machinery parts | 50 - Rectify deficiencies w/in 30 days | Install guard on front of the generator to prevent anyone from coming into contact with the flywheeel
2025-05-08 | 8119825 | Sector Western Alaska and U.S. Arctic | 271285 | Official Number (U.S.) | DISCOVERY II | Passenger Ship | UNITED STATES |  |  |  | 09 - Working and Living Conditions | 09233 - Guards - fencing around dangerous machinery parts | 50 - Rectify deficiencies w/in 30 days | Install guard on front of the generator to prevent anyone from coming into contact with the flywheeel
2025-05-08 | 8070228 | Sector New York | 528415 | Official Number (U.S.) | VINIK NO. 6 | Towing Vessel | UNITED STATES |  |  |  | 11 - Life Saving Appliances | 11117 - Lifebuoys incl. provision and disposition | 16 - Rectify deficiencies w/in 14 days | The Master must ensure that all lifesaving equipment is properly maintained. All lifebuoys were showing signs of wastage. Provide new lifebuoys onboard. 46 CFR 141.230
2025-05-08 | 8119825 | Sector Western Alaska and U.S. Arctic | 271285 | Official Number (U.S.) | DISCOVERY II | Passenger Ship | UNITED STATES |  |  |  | 09 - Working and Living Conditions | 09233 - Guards - fencing around dangerous machinery parts | 50 - Rectify deficiencies w/in 30 days | Install guard on front of the generator to prevent anyone from coming into contact with the flywheeel
2025-05-08 | 8131209 | Sector Long Island Sound | 1334912 | Official Number (U.S.) | MYSTIC SEAPORT EXPRESS | Passenger Ship | UNITED STATES |  |  |  | 04 - Emergency Systems | CG004 - Man Overboard Drill (MOB) | 16 - Rectify deficiencies w/in 14 days | Complete drills and log in training logbook. Provide copy of entry with completed drills.
2025-05-08 | 8119825 | Sector Western Alaska and U.S. Arctic | 271285 | Official Number (U.S.) | DISCOVERY II | Passenger Ship | UNITED STATES |  |  |  | 09 - Working and Living Conditions | 09233 - Guards - fencing around dangerous machinery parts | 50 - Rectify deficiencies w/in 30 days | Install guard on front of the generator to prevent anyone from coming into contact with the flywheeel
2025-05-08 | 8130919 | Sector Jacksonville | FL1996SU | State Number | ATOCHA II | Passenger Ship | UNITED STATES |  |  |  | 07 - Fire Safety | 07199 - Other (fire safety) | 16 - Rectify deficiencies w/in 14 days | Remote fuel shutoff stations must be marked in clearly legible letters at least 1 inch high indicating purpose of the valve and directions of operation. Remote/emergency fuel shutoff valves not marked.
2025-05-08 | 8131085 | Sector St Petersburg | FL5657NY | State Number | MEGAN JUNE | Passenger Ship | UNITED STATES |  |  |  | 07 - Fire Safety | 07110 - Fire fighting equipment and appliances | 16 - Rectify deficiencies w/in 14 days | Portable fire extinguishers must be located so that they are clearly visible and readily accessible from the space being protected. The installation and location must be to the satisfaction of the Officer in Charge, Marine Inspection. MI observed a 10-B:C fire extinguisher not mounted.
2025-05-08 | 8112636 | Sector Southeastern New England | RI1488H | State Number | HITCH HIKER | Passenger Ship | UNITED STATES |  |  |  | 07 - Fire Safety | 07105 - Fire doors/openings in fire-resisting divisions | 16 - Rectify deficiencies w/in 14 days | Equipment, materials, and arrangements not covered by standards in this subchapter may be inspected in accordance with standards acceptable to the cognizant OCMI as good marine practice. Seal the fwd engine room bulkhead penetrations.
2025-05-08 | 8131328 | Marine Safety Unit Sturgeon Bay | 511856 | Official Number (U.S.) | QUO VADIS | Passenger Ship | UNITED STATES |  |  |  | 11 - Life Saving Appliances | 11118 - Lifejackets incl. provision and disposition | 16 - Rectify deficiencies w/in 14 days | Lifejacket stowage was not marked with number of PFDs per stowage area.
2025-05-08 | 8119825 | Sector Western Alaska and U.S. Arctic | 271285 | Official Number (U.S.) | DISCOVERY II | Passenger Ship | UNITED STATES |  |  |  | 09 - Working and Living Conditions | 09233 - Guards - fencing around dangerous machinery parts | 50 - Rectify deficiencies w/in 30 days | Install guard on front of the generator to prevent anyone from coming into contact with the flywheeel
2025-05-08 | 8130999 | Marine Safety Detachment Ketchikan | 1108043 | Official Number (U.S.) | ORAL FREEMAN | Passenger Ship | UNITED STATES |  |  |  | 13 - Propulsion and Auxiliary Machinery | 13108 - Operation of machinery | 10 - Deficiency Rectified | Provision must be made for closing all supply duct cowls or scoops and exhaust duct discharge openings for a space protected by a fixed gas extinguishing system. Found one damper inoperable. Corrected on the spot.
2025-05-08 | 8130541 | Sector Delaware Bay | NJ4154HR | State Number | MISS HARLOW JANE | Passenger Ship | UNITED STATES |  |  |  | 02 - Structural Conditions | 02199 - Other (Structural condition) | 705 - Other - as specified | Each vessel must— (1) Have permanent draft marks at each end of the vessel; or (2) Have permanent loading marks placed on each side of the vessel forward and aft to indicate the maximum allowable trim and amidships to indicate the maximum allowable draft. Vessel has painted centerline load marks port/stbd measured iaw stability letter. Vessel must make centerline marks permanent prior to next credit drydock.
2025-05-08 | 8131085 | Sector St Petersburg | FL5657NY | State Number | MEGAN JUNE | Passenger Ship | UNITED STATES |  |  |  | 02 - Structural Conditions | 02107 - Ballast, fuel and other tanks | 16 - Rectify deficiencies w/in 14 days | A vessel is inspected for compliance with the standards required by this subchapter. Machinery, equipment, materials, and arrangements not covered by standards in this subchapter may be inspected in accordance with standards acceptable to the cognizant OCMI as good marine practice. MI observed two unsecured gasoline tanks.
2025-05-08 | 8119825 | Sector Western Alaska and U.S. Arctic | 271285 | Official Number (U.S.) | DISCOVERY II | Passenger Ship | UNITED STATES |  |  |  | 04 - Emergency Systems | CG004 - Man Overboard Drill (MOB) | 701 - Prior to carriage of passengers/cargo | Conducted underway man overboard drill with CG inspector before carrying passengers
2025-05-08 | 8119825 | Sector Western Alaska and U.S. Arctic | 271285 | Official Number (U.S.) | DISCOVERY II | Passenger Ship | UNITED STATES |  |  |  | 04 - Emergency Systems | CG004 - Man Overboard Drill (MOB) | 701 - Prior to carriage of passengers/cargo | Conducted underway man overboard drill with CG inspector before carrying passengers
2025-05-08 | 8131204 | Sector Long Island Sound | 205213 | Official Number (U.S.) | SABINO | Passenger Ship | UNITED STATES |  |  |  | 10 - Safety of Navigation | 10109 - Lights, shapes, sound-signals | 705 - Other - as specified | Vessel over 12M required stern light. Vessel has all around light for anchor, but no stern light (135degrees). Provide light for stern. Vessel restricted to Daytime operations. Nav Rule 23
2025-05-08 | 8130753 | Sector Delaware Bay | 586759 | Official Number (U.S.) | JAMAICA | Passenger Ship | UNITED STATES |  |  |  | 04 - Emergency Systems | 04103 - Emergency, lighting, batteries and switches | 16 - Rectify deficiencies w/in 14 days | Each vessel must be equipped with at least two operable portable battery lights. One of these lights must be located at the operating station and the other at the access to the propulsion machinery space. Vessel had no portable light at the engine room. 46 CFR 183.430
2025-05-08 | 8119825 | Sector Western Alaska and U.S. Arctic | 271285 | Official Number (U.S.) | DISCOVERY II | Passenger Ship | UNITED STATES |  |  |  | 04 - Emergency Systems | CG004 - Man Overboard Drill (MOB) | 701 - Prior to carriage of passengers/cargo | Conducted underway man overboard drill with CG inspector before carrying passengers
2025-05-08 | 8128996 | Sector St Petersburg | 8315449 | IMO Number | ZULU AJ | General Dry Cargo Ship | TANZANIA |  | HORIZON INTERNATIONAL NAVAL SURVEYING & INSPECTION BUREAU | HORIZON INTERNATIONAL NAVAL SURVEYING & INSPECTION BUREAU | 15 - Safety Management Systems (ISM) | 15106 - Shipboard operations | 30 - Ship detained | The company and the ship shall comply with the requirements of the International Safety Management code. The Company should establish procedures to ensure that the ship is maintained in conformity with the provisions of the relevant rules and regulations and with any additional requirements which may be established by the company. The technical and/or operational nature of deficiencies 02, 03, and 04 provide objective evidence of a serious failure, or lack of effectiveness, of the implementation of the ISM Code. An external safety management audit, with a corresponding report of findings satisfactory to the OCMI must be submitted prior to clearance of this deficiency and release from detention. 74 SOLAS(2020) IX/3.1: ISM code/10.1
2025-05-08 | 8119825 | Sector Western Alaska and U.S. Arctic | 271285 | Official Number (U.S.) | DISCOVERY II | Passenger Ship | UNITED STATES |  |  |  | 04 - Emergency Systems | CG004 - Man Overboard Drill (MOB) | 701 - Prior to carriage of passengers/cargo | Conducted underway man overboard drill with CG inspector before carrying passengers
2025-05-08 | 8119825 | Sector Western Alaska and U.S. Arctic | 271285 | Official Number (U.S.) | DISCOVERY II | Passenger Ship | UNITED STATES |  |  |  | 04 - Emergency Systems | CG004 - Man Overboard Drill (MOB) | 701 - Prior to carriage of passengers/cargo | Conducted underway man overboard drill with CG inspector before carrying passengers
2025-05-08 | 8119825 | Sector Western Alaska and U.S. Arctic | 271285 | Official Number (U.S.) | DISCOVERY II | Passenger Ship | UNITED STATES |  |  |  | 09 - Working and Living Conditions | 09233 - Guards - fencing around dangerous machinery parts | 50 - Rectify deficiencies w/in 30 days | Install guard on front of the generator to prevent anyone from coming into contact with the flywheeel
2025-05-08 | 8119825 | Sector Western Alaska and U.S. Arctic | 271285 | Official Number (U.S.) | DISCOVERY II | Passenger Ship | UNITED STATES |  |  |  | 09 - Working and Living Conditions | 09233 - Guards - fencing around dangerous machinery parts | 50 - Rectify deficiencies w/in 30 days | Install guard on front of the generator to prevent anyone from coming into contact with the flywheeel
2025-05-08 | 8119825 | Sector Western Alaska and U.S. Arctic | 271285 | Official Number (U.S.) | DISCOVERY II | Passenger Ship | UNITED STATES |  |  |  | 04 - Emergency Systems | CG004 - Man Overboard Drill (MOB) | 701 - Prior to carriage of passengers/cargo | Conducted underway man overboard drill with CG inspector before carrying passengers
2025-05-09 | 8131798 | Marine Safety Unit Kodiak | 582182 | Official Number (U.S.) | U-RASCAL | Passenger Ship | UNITED STATES |  |  |  | 02 - Structural Conditions | 02199 - Other (Structural condition) | 705 - Other - as specified | Vessel shall be structurally adequate for it intended route & service. Found two Sister boards in the Center Void compartment collecting water due to Item (NO. 1) Crop and Renew defective supports.
2025-05-09 | 8131758 | Sector Houston/Galveston | 1261265 | Official Number (U.S.) | SHAMROCK 904 | Barge | UNITED STATES |  |  |  | 06 - Cargo Operations Including Equipment | 06199 - Other (cargo) | 16 - Rectify deficiencies w/in 14 days | The cargo handling equipment shall be maintained by the tank vessel's personnel in accordance with the regulations in this subchapter, including the following: (c) Cargo pump pressure gauge shall be tested at least once a year for accuracy. MI's observed broken gauge on cargo piping starboard side. Enact repairs to the satisfaction of a Coast Guard Marine Inspector. //46 CFR 35.35-70(c)//
2025-05-09 | 8131758 | Sector Houston/Galveston | 1261265 | Official Number (U.S.) | SHAMROCK 904 | Barge | UNITED STATES |  |  |  | 02 - Structural Conditions | 02108 - Electrical installations in general | 16 - Rectify deficiencies w/in 14 days | Electric installations on vessels must ensure: (2) Protection of passengers, crew, other persons, and the vessel from electrical hazards. MI observed electrical engine control enclosure on STBD cargo pump prime mover wasted and not sealing. Enact repairs to the Satisfaction of a Coast Guard Marine Inspector. //46 CFR 111.01-1(a)(2)//
2025-05-09 | 8131758 | Sector Houston/Galveston | 1261265 | Official Number (U.S.) | SHAMROCK 904 | Barge | UNITED STATES |  |  |  | 01 - Certificates & Documentation | 01199 - Other (certificates) | 16 - Rectify deficiencies w/in 14 days | The operator of a vessel with a capacity of 250 or more barrels of oil, hazardous material, or liquefied gas as regulated in Table 4 of 46 CFR part 154 shall provide transfer procedures that meet the requirements of this part and part 156 of this chapter for transferring— (a) To or from the vessel; and (b) From tank to tank within the vessel. MI's observed vessel documentation book containing transfer procedures water-logged and all documents unreadable. Replace documentation book and all required documents to the satisfaction of a Coast Guard Marine Inspector. //33 CFR 155.720//
2025-05-09 | 8133311 | Sector Northern Great Lakes | 1167418 | Official Number (U.S.) | MARQUETTE II | Passenger Ship | UNITED STATES |  |  |  | 02 - Structural Conditions | 02110 - Beams, frames, floors-op. damage | 50 - Rectify deficiencies w/in 30 days | Several cracked welds in forepeak and #3 void require repairs. 23 July: inspected cracks, they remain unchanged & pose no risk to furhter cracking, extended compliance date until after the summer operating season.
2025-05-09 | 8131726 | Sector Detroit | 9213131 | IMO Number | VICTORY II | Passenger Ship | BAHAMAS, THE | BUREAU VERITAS | BUREAU VERITAS |  | 13 - Propulsion and Auxiliary Machinery | 13101 - Propulsion main engine | 60 - Rectify deficiencies prior to movement | Under all sailing conditions, including maneuvering ,the speed, direction of thrust and, if applicable, the pitch of the propeller shall be fully controllable from the navigational bridge. Vessel reported starboard azipod malfunctioned, was unresponsive to helm commands and operated independently of helm commands, while transiting the Detroit River. Starboard main engine was secured as the malfunctioning azipod was affecting safe navigation of the vessel. Vessel anchored at Belle Isle Anchorage for troubleshooting. Captain of the Port is requiring vessel, prior to movement, to submit causal report from Classification Society (1) identifying the contributing factors that led to the issue, (2) certifying that any necessary repairs have been satisfactorily completed, and (3) the vessel is fit for its intended route and service. SOLAS 24 II-1/49.1 Code 60ac.
2025-05-09 | 8131798 | Marine Safety Unit Kodiak | 582182 | Official Number (U.S.) | U-RASCAL | Passenger Ship | UNITED STATES |  |  |  | 02 - Structural Conditions | 02199 - Other (Structural condition) | 705 - Other - as specified | Vessel shall be structurally adequate for it intended service. The port-side main deck forward of the operating station was found in need of repair and accumulating water. Vessel authorized to operate 2025 season. Vessel not authorized to operate 2026 season until repairs are made. Provide repair proposal for intended repairs for the review of a USCG marine inspector.
2025-05-09 | 8133311 | Sector Northern Great Lakes | 1167418 | Official Number (U.S.) | MARQUETTE II | Passenger Ship | UNITED STATES |  |  |  | 07 - Fire Safety | 07123 - Operation of Fire protection systems | 60 - Rectify deficiencies prior to movement | Fire station receptacle has damaged threads. Requires repairs or replacement. Fire hose not compatable with this vessel. Requires replacement.
2025-05-09 | 8131464 | Sector Western Alaska and U.S. Arctic | 9483126 | IMO Number | SEABOURN QUEST | Passenger Ship | BAHAMAS, THE |  |  |  | 07 - Fire Safety | 07120 - Means of escape | 10 - Deficiency Rectified | 74SOLAS 20 II-2/5.3.3 10C 07120 Furniture in stairway enclosures shall be limited to seating. It shall be fixed, limited to six seats on deck in each stairway enclosure, be of restricted fire risk determined with the code and not restrict passenger escape. Deck 3 aft stairway has chairs that are not fixed, and additional items stored in the stairway.
2025-05-09 | 8133311 | Sector Northern Great Lakes | 1167418 | Official Number (U.S.) | MARQUETTE II | Passenger Ship | UNITED STATES |  |  |  | 09 - Working and Living Conditions | 09202 - Heating | 16 - Rectify deficiencies w/in 14 days | Maindeck heaters supply line is corroded and cracked, must be replaced or disconnected.
2025-05-09 | 8131464 | Sector Western Alaska and U.S. Arctic | 9483126 | IMO Number | SEABOURN QUEST | Passenger Ship | BAHAMAS, THE |  |  |  | 07 - Fire Safety | 07105 - Fire doors/openings in fire-resisting divisions | 10 - Deficiency Rectified | 74SOLAS 20 II-2/9.4.1.1.2 10C 07105 The construction of doors and door frames in "A" class divisions, with the means of securing them when closed, shall provide resistance to fire as well as to the passage of smoke and flame equivalent to that of the bulkheads in which the doors are situated. The door to the paint locker was held open with a wood block.
2025-05-09 | 8133311 | Sector Northern Great Lakes | 1167418 | Official Number (U.S.) | MARQUETTE II | Passenger Ship | UNITED STATES |  |  |  | 09 - Working and Living Conditions | 09209 - Electrical | 50 - Rectify deficiencies w/in 30 days | Temporary electrical installation under helm must be installed permanently.
2025-05-09 | 8131464 | Sector Western Alaska and U.S. Arctic | 9483126 | IMO Number | SEABOURN QUEST | Passenger Ship | BAHAMAS, THE |  |  |  | 07 - Fire Safety | 07109 - Fixed fire extinguishing installation | 50 - Rectify deficiencies w/in 30 days | 74SOLAS 20 II-2/10.6.3.1 50ABC 07109 Paint lockers shall be protected by either a carbon dioxide system, a dry powder system, a water-spraying sprinkler system. In all cases, the system shall be operated from outside the protected space. The paint locker does not have a means to operate from outside the space.
2025-05-09 | 8131814 | Sector Virginia | 558881 | Official Number (U.S.) | ARIES | Towing Vessel | UNITED STATES |  |  |  | 02 - Structural Conditions | 02114 - Bulkhead -corrosion | 705 - Other - as specified | Crop and renew 12" X 36" bulwark port side aft.
2025-05-09 | 8133311 | Sector Northern Great Lakes | 1167418 | Official Number (U.S.) | MARQUETTE II | Passenger Ship | UNITED STATES |  |  |  | 13 - Propulsion and Auxiliary Machinery | 13103 - Gauges, thermometers, etc | 60 - Rectify deficiencies prior to movement | Stbd reduction gear hydraulic temperature inoperative, erratic. Non-compliant temp sensor must be replaced with correct unit. Satisfactory operational testing must be witnessed.
2025-05-09 | 8133311 | Sector Northern Great Lakes | 1167418 | Official Number (U.S.) | MARQUETTE II | Passenger Ship | UNITED STATES |  |  |  | 07 - Fire Safety | 07115 - Fire-dampers | 60 - Rectify deficiencies prior to movement | Port side engineroom fire damper inoperative.
2025-05-09 | 8131464 | Sector Western Alaska and U.S. Arctic | 9483126 | IMO Number | SEABOURN QUEST | Passenger Ship | BAHAMAS, THE |  |  |  | 03 - Water/Weathertight Conditions | 03107 - Doors | 10 - Deficiency Rectified | 74SOLAS 04 II-1/15.6.1 10C 03107 Watertight doors, shall be power-operated sliding doors, capable of being closed simultaneously from the central operating console at the navigational bridge in not more than 60s with the ship in the upright position. When activated from the bridge, splash tight door 3.2.53 failed to close.
2025-05-09 | 8132040 | Sector Southeast Alaska | 1020761 | Official Number (U.S.) | POINT RETREAT | Passenger Ship | UNITED STATES |  |  |  | 02 - Structural Conditions | 02108 - Electrical installations in general | 705 - Other - as specified | Each battery must be located as high above the bilge as practicable, secured to protect against shifting with the roll and pitch of the vessel, and free from exposure to water splash or spray. 46 CFR 183.350(b) Install battery lids and secure to prevent shifting.
2025-05-09 | 8131843 | Sector Maryland-National Capital Region | 9474723 | IMO Number | NIKOLAS D | Bulk Carrier | PANAMA |  |  | PANAMA | 14 - Pollution Prevention | CG006 - Ballast Water Management System (BMWS) | 40 - Rectify deficiencies prior to next US port after sailing foreign | The Master, owner, operator, agent or person in charge of a vessel equipped with ballast tanks that operates in the waters of the United States must employ one of the following methods: Install and operate a ballast water management system that has been approved by the Coast Guard. Following installation, the Master, owner, operator, agent or person in charge of the vessel subject to this subpart must properly maintain the BWMS in accordance with all manufacturer specifications. The Coast Guard approved BWMS must meet the applicable ballast water discharge standard (BWDS) found in 151.2030 of this subpart at all times of discharge into the waters of the United States. BWMS was reported inoperable. 33CFR151.2025(a)(1)
2025-05-09 | 8094817 | Sector Miami | TXR10193A224 | HIN | MOANA III | Passenger Ship | UNITED STATES |  |  |  | 11 - Life Saving Appliances | 11118 - Lifejackets incl. provision and disposition | 50 - Rectify deficiencies w/in 30 days | The number and identification of the items stowed inside, and their sizes, must be marked in clearly legible letters and numbers on each container for life jackets. Letters and numbers must be at least 50 millimeters (2 inches) high. The number and size of life jackets being stowed in containers is missing. Provide labels that indicate number of life jackets in each container and indicate size (Adult / Child)
2025-05-09 | 8131809 | Marine Safety Unit Morgan City | 1223503 | Official Number (U.S.) | GO SEEKER | General Dry Cargo Ship | UNITED STATES |  |  |  | 11 - Life Saving Appliances | 11199 - Other (life saving) | 16 - Rectify deficiencies w/in 14 days | A rescue boat is not required for a vessel operating on the continental shelf of the United States, if The OCMI determines the vessel is arranged to allow a helpless person to be recovered from the water. Rescue ladder was unable to be properly secured to the vessel.
2025-05-09 | 8131809 | Marine Safety Unit Morgan City | 1223503 | Official Number (U.S.) | GO SEEKER | General Dry Cargo Ship | UNITED STATES |  |  |  | 13 - Propulsion and Auxiliary Machinery | 13103 - Gauges, thermometers, etc | 16 - Rectify deficiencies w/in 14 days | Where pressure-indicating gauges are used, they must be chosen to be compatible with the pressure to be indicated. The size of the visual display, the fineness of graduations, and the orientation of the display will be considered. In no case must the upper range of the gauge be less than 1.2 times nor more than 2 times the pressure at which the relieving device is set to function. Gauges did not reflect the required no less than 1.2 times nor more than 2 times the pressure at which the relieving device is set to function.
2025-05-09 | 8131809 | Marine Safety Unit Morgan City | 1223503 | Official Number (U.S.) | GO SEEKER | General Dry Cargo Ship | UNITED STATES |  |  |  | 11 - Life Saving Appliances | 11118 - Lifejackets incl. provision and disposition | 16 - Rectify deficiencies w/in 14 days | Tests and inspections of lifesaving equipment shall be carried out during each inspection for renewal of certification and periodic inspection, and shall demonstrate (3) The proper condition of flotation equipment such as lifebuoys, lifejackets, immersion suits, work vests, lifefloats, buoyant apparatus, and associated equipment. Lifejackets and lifebuoys were found faded w/deteriorated markings and reflective tape.
2025-05-09 | 8131809 | Marine Safety Unit Morgan City | 1223503 | Official Number (U.S.) | GO SEEKER | General Dry Cargo Ship | UNITED STATES |  |  |  | 11 - Life Saving Appliances | 11117 - Lifebuoys incl. provision and disposition | 16 - Rectify deficiencies w/in 14 days | Each lifebuoy stowage position must be marked with either the words “LIFEBUOY” or “LIFE BUOY”, or with the appropriate symbol from IMO Resolution A.760(18). Lifebuoy stowage position were found unmarked.
2025-05-09 | 8132002 | Sector Los Angeles/Long Beach | 1181627 | Official Number (U.S.) | MAUNALEI | General Dry Cargo Ship | UNITED STATES |  | AMERICAN BUREAU OF SHIPPING |  | 14 - Pollution Prevention | 14101 - Control of discharge | 16 - Rectify deficiencies w/in 14 days | 74 SOLAS (04) II-1/26.3.10 Means shall be provided whereby normal operation of propulsion machinery can be sustained even though one of the auxiliaries becomes inoperative. Special consideration shall be given to the malfunctioning of the hydraulic, pneumatic, or electrical means for control in main propulsion machinery including controllable pitch propellers. Vessel reported an issue with the CPP seal system, which is causing a discharge of CPP oil (Kluberio RM 2-100) into the water at a rate of approximately 2 liters every 24 hours.
2025-05-09 | 8131809 | Marine Safety Unit Morgan City | 1223503 | Official Number (U.S.) | GO SEEKER | General Dry Cargo Ship | UNITED STATES |  |  |  | 03 - Water/Weathertight Conditions | 03107 - Doors | 16 - Rectify deficiencies w/in 14 days | At least one of the two means of escape must—(1) Be independent of watertight doors in bulkheads required by part 174 of this chapter to be watertight; and(2) Lead as directly to the open deck as practicable. Engine room means of escape (hatch and door) were difficult to operate, restricting the means of escape.
2025-05-09 | 8129128 | Sector Mobile | 9304461 | IMO Number | GALA | General Dry Cargo Ship | LIBERIA | LLOYD'S REGISTER OF SHIPPING |  |  | 07 - Fire Safety | 07126 - Oil accumulation in engine room | 17 - Rectify deficiencies prior to departure | The purpose of this regulation is to prevent the ignition of combustible materials or flammable liquids. For this purpose, the following functional requirements shall be met: means shall be provided to control leaks of flammable liquids. PSCO observed fuel oil leak on all main engine cylinder heads resulting in the accumulation of oil on top of the engine. 74 SOLAS (20) II-2/4.1.1
2025-05-09 | 8094817 | Sector Miami | TXR10193A224 | HIN | MOANA III | Passenger Ship | UNITED STATES |  |  |  | 11 - Life Saving Appliances | 11118 - Lifejackets incl. provision and disposition | 50 - Rectify deficiencies w/in 30 days | Each child size life jacket must be stowed in a location that is appropriately marked and separated from adult life jackets so the child size life jackets are not mistaken for adult life jackets. Child size life jackets are being stowed with adult life jackets.
2025-05-09 | 8131975 | Sector Delaware Bay | 1284734 | Official Number (U.S.) | HANG LOOSE | Passenger Ship | UNITED STATES |  |  |  | 03 - Water/Weathertight Conditions | 03102 - Freeboard marks | 705 - Other - as specified | Each vessel must— (1) Have permanent draft marks at each end of the vessel; or (2) Have permanent loading marks placed on each side of the vessel forward and aft to indicate the maximum allowable trim and amidships to indicate the maximum allowable draft. Vessel must place permanent marks on the vessel prior to next credit drydock.
2025-05-09 | 8131809 | Marine Safety Unit Morgan City | 1223503 | Official Number (U.S.) | GO SEEKER | General Dry Cargo Ship | UNITED STATES |  |  |  | 07 - Fire Safety | 07199 - Other (fire safety) | 16 - Rectify deficiencies w/in 14 days | The exterior boundaries of superstructures, except wheelhouses, containing accommodation, service and control spaces, facing the cargo area must be constructed of steel and comply with §§ 32.56-20, 32.56-21, and 32.56-22 of this chapter. Vessel has aluminum paint locker.
2025-05-09 | 8131809 | Marine Safety Unit Morgan City | 1223503 | Official Number (U.S.) | GO SEEKER | General Dry Cargo Ship | UNITED STATES |  |  |  | 11 - Life Saving Appliances | 11128 - Line-throwing appliance | 16 - Rectify deficiencies w/in 14 days | Equipment for shoulder gun type line-throwing appliance. Four service lines. Only three service lines on board.
2025-05-09 | 8094817 | Sector Miami | TXR10193A224 | HIN | MOANA III | Passenger Ship | UNITED STATES |  |  |  | 09 - Working and Living Conditions | 09233 - Guards - fencing around dangerous machinery parts | 50 - Rectify deficiencies w/in 30 days | Rails or equivalent protection must be installed near the periphery of all decks of a vessel accessible to passengers or crew. Equivalent protection may include lifelines, wire rope, chains, and bulwarks, which provide strength and support equivalent to fixed rails. Deck rails must include a top rail with the minimum height required by this section, and lower courses or equivalent protection as required by this section. Port and Starboard embarkation stations / boarding locations is equipped with a singe chain only. Install railing as required.
2025-05-09 | 8094817 | Sector Miami | TXR10193A224 | HIN | MOANA III | Passenger Ship | UNITED STATES |  |  |  | 14 - Pollution Prevention | 14499 - Other (MARPOL Annex IV) | 50 - Rectify deficiencies w/in 30 days | When operating a vessel on a body of water where the discharge of untreated sewage is prohibited by the Environmental Protection Agency under 40 CFR 140.3, the operator must secure each Type III device in a manner which prevents discharge of sewage. Acceptable methods of securing the device include— (1) Closing each valve leading to an overboard discharge and removing the handle; (2) Padlocking each valve leading to an overboard discharge in the closed position; or (3) Using a non-releasable wire-tie to hold each valve leading to an overboard discharge in the closed position. No acceptable method of securing the overboard discharge is being utilized.
2025-05-09 | 8094817 | Sector Miami | TXR10193A224 | HIN | MOANA III | Passenger Ship | UNITED STATES |  |  |  | 15 - Safety Management Systems (ISM) | 15102 - Company responsibility and authority | 50 - Rectify deficiencies w/in 30 days | The employer shall provide an Employee Assistance Program (EAP) for all crewmembers. The employer may establish the EAP as a part of its internal personnel services or the employer may contract with an entity that will provide EAP services to a crewmember. Each EAP must include education and training on drug use for crewmembers and the employer's supervisory personnel as provided below:(a) EAP education program: Each EAP education program must include at least the following elements: display and distribution of informational material; display and distribution of a community service hot-line telephone number for crewmember assistance, and display and distribution of the employer's policy regarding drug and alcohol use in the workplace.(b) EAP training program: An EAP training program must be conducted for the employer's crewmembers and supervisory personnel. The training program must include at least the following elements: the effects and consequences of drug and alcohol use on personal health, safety, and work environment; the manifestations and behavioral cues that may indicate drug and alcohol use and abuse; and documentation of training given to crewmembers and the employer's supervisory personnel. Supervisory personnel must receive at least 60 minutes of training. No evidence of an EAP program was provided.
2025-05-09 | 8123812 | Sector St Petersburg | 9747613 | IMO Number | GEIYO K | Bulk Carrier | MARSHALL ISLANDS |  | NIPPON KAIJI KYOKAI | NIPPON KAIJI KYOKAI | 07 - Fire Safety | 07110 - Fire fighting equipment and appliances | 10 - Deficiency Rectified | Maintenance, testing and inspections shall be carried out based on the guidelines developed by the organizations and in the manner having due regard to ensuring the reliability of fire fighting systems and appliances. PSCO observed multiple portable fire extinguishers in the engine room without monthly inspection not conducted in excess of 60 days. - 74 SOLAS (2020) II-2 / 14.2.2 - 10c
2025-05-09 | 8132053 | Sector Honolulu | 1055542 | Official Number (U.S.) | DIAMOND T II | Passenger Ship | UNITED STATES |  |  |  | 11 - Life Saving Appliances | 11118 - Lifejackets incl. provision and disposition | 16 - Rectify deficiencies w/in 14 days | Each lifejacket must be approved under approval series in subparts 160.002, 160.005, 160.055, 160.115, 160.176, or 160.255 in part 160 of this chapter, or other standard specified by the Commandant. The lifejackets are not approved under the appropriate approval series for subchapter T vessels. Replace with the approved lifejackets to the satisfaction of attending Marine Inspector. 46 CFR 180.71(c)
2025-05-09 | 8094817 | Sector Miami | TXR10193A224 | HIN | MOANA III | Passenger Ship | UNITED STATES |  |  |  | 01 - Certificates & Documentation | 01305 - Log-books/compulsory entries | 50 - Rectify deficiencies w/in 30 days | Crew training shall be logged or otherwise documented for review by the Coast Guard upon request. The training entry shall include the following information.(1) Date of the training; and (2) General description of the training topics. Vessel has no log book on board to document required crew training.
2025-05-09 | 8131787 | Sector Southeast Alaska | 673243 | Official Number (U.S.) | BARANOF WIND | Passenger Ship | UNITED STATES |  |  |  | 09 - Working and Living Conditions | 09110 - Electrical devices | 701 - Prior to carriage of passengers/cargo | The owner or managing operator must provide satisfactory evidence of the required servicing to the marine inspector. If any of the equipment or records have not been properly maintained, a qualified servicing facility must perform the required inspections, maintenance procedures, and hydrostatic pressure tests. A tag issued by a qualified servicing organization, and attached to each extinguisher, may be accepted as evidence that the necessary maintenance procedures have been conducted. Fixed CO2 system and fire extinguishers are due for annual inspection. 46 CFR 176.810
2025-05-09 | 8131922 | Marine Safety Unit Paducah | 1272304 | Official Number (U.S.) | ST SIMON | Towing Vessel | UNITED STATES |  |  |  | 13 - Propulsion and Auxiliary Machinery | 13108 - Operation of machinery | 17 - Rectify deficiencies prior to departure | Propulsion machinery, including main engines, reduction gears, shafting, bearings and electrical equipment and systems, must: be maintained to ensure proper operation. Vessels z-drive seal is leaking hydraulic fluid. Determine cause of leak and repair to the satisfaction of an attending Marine Inspector. The vessels TPO has the option to clear this deficiency with notification to the local OCMI within 72-hours in accordance with CG-CVC Policy Letter 17-10. 46 CFR 143.205(c)(1)
2025-05-09 | 8132053 | Sector Honolulu | 1055542 | Official Number (U.S.) | DIAMOND T II | Passenger Ship | UNITED STATES |  |  |  | 07 - Fire Safety | 07116 - Ventilation | 16 - Rectify deficiencies w/in 14 days | Provision must be made for closing all supply duct cowls or scoops and exhaust duct discharge openings for a space protected by a fixed gas extinguishing system. All closure devices must be readily available and mounted in the vicinity of the vent. Ventilation duct opening in the starboard engine space was not equipped with means of closure outside of the engine room. Provide ventilation duct opening closure devices to the satisfaction of the attending Marine Inspector. 46 CFR 182.465(h)
2025-05-09 | 8130510 | Sector Puget Sound | 9656101 | IMO Number | ANTHEM OF THE SEAS | Passenger Ship | BAHAMAS, THE | LLOYD'S REGISTER OF SHIPPING |  | DNV | 04 - Emergency Systems | 04103 - Emergency, lighting, batteries and switches | 10 - Deficiency Rectified | The electrical power shall be sufficient to supply all those services essential for safety and emergency. Emergency lighting fixtures located at lifeboat #18 walkway, lifeboat #8 deck area, near spa room #11, Deck 14 port side outdoor, and Deck 16 fwd stairwell discovered inoperable. 74 SOLAS 20 II-1/42.2
2025-05-09 | 8131062 | Marine Safety Unit Cape Cod | 638449 | Official Number (U.S.) | PIED PIPER | Passenger Ship | UNITED STATES |  |  |  | 11 - Life Saving Appliances | 11118 - Lifejackets incl. provision and disposition | 701 - Prior to carriage of passengers/cargo | Child life jackets when provided shall be stowed separately. Separate adult and child life jackets and label the containers with number and type of jackets.46CFR180.25-10(c)
2025-05-09 | 8131864 | Sector Mobile | 1038253 | Official Number (U.S.) | LADY D | Passenger Ship | UNITED STATES |  |  |  | 04 - Emergency Systems | 04113 - Water level indicator | 16 - Rectify deficiencies w/in 14 days | On a vessel of at least 7.9 meters (26 feet) in length, a visual and audible alarm must be provided at the operating station to indicate a high water level in each of the following normally unmanned spaces: (1) A space with a through-hull fitting below the deepest load waterline, such as a lazarette; (2) A machinery space bilge, bilge well, shaft alley bilge, or other spaces subject to flooding from sea water piping within the space; and (3) A space with a non-watertight closure, such as a space with a non-watertight hatch on the main deck. MI observed a shared visual alarm for both the engine room compartment and forward bilge when they should be separate. O/O to replace light to distinguish between high alarm in separate spaces.
2025-05-09 | 8132040 | Sector Southeast Alaska | 1020761 | Official Number (U.S.) | POINT RETREAT | Passenger Ship | UNITED STATES |  |  |  | 11 - Life Saving Appliances | 11117 - Lifebuoys incl. provision and disposition | 701 - Prior to carriage of passengers/cargo | A vessel must carry one floating waterlight approved in accordance with 161.010 subchapter Q. Repair/replace intermitantly operating float light. 46 CFR 180.70 (d)(1)
2025-05-09 | 8131062 | Marine Safety Unit Cape Cod | 638449 | Official Number (U.S.) | PIED PIPER | Passenger Ship | UNITED STATES |  |  |  | 09 - Working and Living Conditions | 09106 - Sanitary Facilities | 701 - Prior to carriage of passengers/cargo | When operating a vessel on a body of water where the discharge of untreated sewage is prohibited by the Environmental Protection Agency under 40 CFR 140.3, the operator must secure each Type III device in a manner which prevents discharge of sewage. Acceptable methods of securing the device include—(1) Closing each valve leading to an overboard discharge and removing the handle;(2) Padlocking each valve leading to an overboard discharge in the closed position; or(3) Using a non-releasable wire-tie to hold each valve leading to an overboard discharge in the closed position. Vessel's type III MSD did not have the discharged valve locked/secured.33CFR159.7(c)
2025-05-09 | 8131787 | Sector Southeast Alaska | 673243 | Official Number (U.S.) | BARANOF WIND | Passenger Ship | UNITED STATES |  |  |  | 02 - Structural Conditions | 02108 - Electrical installations in general | 16 - Rectify deficiencies w/in 14 days | Electrical equipment on a vessel must be installed and maintained to:(a) Provide services necessary for safety under normal and emergency conditions;(b) Protect passengers, crew, other persons, and the vessel from electrical hazards, including fire, caused by or originating in electrical equipment, and electrical shock;(c) Minimize accidental personnel contact with energized parts; Multiple wires under helm need to be properly dead ended. PA panel has an open space that needs to be filled. 46 CFR 183.200
2025-05-09 | 8131925 | Sector New York | 626166 | Official Number (U.S.) | EDNA A | Towing Vessel | UNITED STATES |  |  |  | 13 - Propulsion and Auxiliary Machinery | 13199 - Other (machinery) | 50 - Rectify deficiencies w/in 30 days | Vessel crew could not perform or provide record of main engine or auxiliary generator high cooling water temperature alarms. 46 CFR 143.245
2025-05-09 | 8133430 | Marine Safety Unit Texas City | 556544 | Official Number (U.S.) | OLD PUSH | Towing Vessel | UNITED STATES |  |  |  | 13 - Propulsion and Auxiliary Machinery | 13101 - Propulsion main engine | 17 - Rectify deficiencies prior to departure | The following vessels must have on board a properly installed, operational Coast Guard type-approved AIS Class A device: A towing vessel of 26 feet or more in length and more than 600 horsepower, engaged in commercial service. Vessel was identified by USCG Vessel Traffic Services as not having a fully functioning AIS. Vessel is to enact repairs with proof to the CG prior to leaving port.
2025-05-09 | 8127585 | Marine Safety Unit Houma | 1215412 | Official Number (U.S.) | GARY CHIASSON ELEVATOR | Offshore | UNITED STATES |  |  |  | 04 - Emergency Systems | 04103 - Emergency, lighting, batteries and switches | 50 - Rectify deficiencies w/in 30 days | Each embarkation station must be adequately illuminated by lighting supplied from the emergency source of electrical power. Emergency lighting was not fitted along the egress route that led to the man-rope used for emergency disembarkation.
2025-05-09 | 8133141 | Sector St Petersburg | 651869 | Official Number (U.S.) | HUB | Passenger Ship | UNITED STATES |  |  |  | 13 - Propulsion and Auxiliary Machinery | 13101 - Propulsion main engine | 17 - Rectify deficiencies prior to departure | All machinery and equipment must be installed and maintained in such a manner as to afford adequate protection from causing fire, explosion, machinery failure, and personnel injury. Vessel reported a loss of propulsion due to engine having an air lock in the fuel system. 46 CFR 182.100
2025-05-09 | 8127585 | Marine Safety Unit Houma | 1215412 | Official Number (U.S.) | GARY CHIASSON ELEVATOR | Offshore | UNITED STATES |  |  |  | 03 - Water/Weathertight Conditions | 03107 - Doors | 10 - Deficiency Rectified | Each Class 1 door on a vessel in ocean service must be designed to withstand a head of water equivalent to the depth from the sill of the door to the margin line but in no case less than 10 feet. The watertight door separating the port and starboard engine rooms was off-center causing wear on the knife edge due to non-secure hinge fittings.
2025-05-09 | 8131894 | Sector Delaware Bay | 962031 | Official Number (U.S.) | DELAFORT | Passenger Ship | UNITED STATES |  |  |  | 09 - Working and Living Conditions | 09209 - Electrical | 16 - Rectify deficiencies w/in 14 days | Battery terminals shall be of the soldered type and all connections shall be made to the battery terminals with permanent connectors. Spring or other temporary type clamps are not permitted. The batteries on-board had multiple temporary connectors (i.e. wing nuts). Replace with permanent kind. 46 CFR 183.05-20(c) "OLD T"
2025-05-09 | 8131062 | Marine Safety Unit Cape Cod | 638449 | Official Number (U.S.) | PIED PIPER | Passenger Ship | UNITED STATES |  |  |  | 11 - Life Saving Appliances | 11118 - Lifejackets incl. provision and disposition | 701 - Prior to carriage of passengers/cargo | Vessel is required to carry child life jackets equaling 10% of the total number of persons carried per the vessel COI (138 adult/14child jackets). Vessel only had 12 serviceable child life jackets onboard. vessel is required to replace the 02 serviceable life jackets. No more than 12 passengers under 90lbs until jackets are replaced.
2025-05-09 | 8132040 | Sector Southeast Alaska | 1020761 | Official Number (U.S.) | POINT RETREAT | Passenger Ship | UNITED STATES |  |  |  | 13 - Propulsion and Auxiliary Machinery | 13199 - Other (machinery) | 16 - Rectify deficiencies w/in 14 days | Where a flexible fill pipe section is a nonconductor of electricity, the metallic sections of the fill pipe separated must be joined by a conductor for protection against generation of a static charge when filling with fuel. Install bonding wires on fuel tank fill neck where required. 46 CFR 182.445(g)
2025-05-09 | 8131894 | Sector Delaware Bay | 962031 | Official Number (U.S.) | DELAFORT | Passenger Ship | UNITED STATES |  |  |  | 11 - Life Saving Appliances | 11117 - Lifebuoys incl. provision and disposition | 16 - Rectify deficiencies w/in 14 days | Each ring life buoy on a vessel must:(1) Be approved in accordance with § 160.050 in subchapter Q of this chapter... All exposed materials must be resistant to oil or oil products, salt water and anticipated weather conditions encountered at sea. The life ring located at the stern was found to have dry-rotted grab lines and the life ring located at the port forward needed retro-reflective tape.
2025-05-09 | 8131894 | Sector Delaware Bay | 962031 | Official Number (U.S.) | DELAFORT | Passenger Ship | UNITED STATES |  |  |  | 03 - Water/Weathertight Conditions | 03199 - Other (load lines) | 50 - Rectify deficiencies w/in 30 days | The number of penetrations in a watertight bulkhead must be minimized. A penetration in a watertight bulkhead must be as high and as far inboard in the bulkhead as practicable, and made watertight. Multiple gaps were identified in the cable penetrations at the watertight bulkheads, specifically between the following areas: 1) the forward compartment and fuel tank compartment, and 2) the fuel tank compartment and engine space. Address the gaps to ensure watertight integrity.
2025-05-09 | 8131062 | Marine Safety Unit Cape Cod | 638449 | Official Number (U.S.) | PIED PIPER | Passenger Ship | UNITED STATES |  |  |  | 13 - Propulsion and Auxiliary Machinery | 13101 - Propulsion main engine | 16 - Rectify deficiencies w/in 14 days | The wet exhaust pipe for the starboard engine is leaking water in way of the rubber sleeve clamps located at the aft generator room bulkhead. Tighten or replace clamps.46CFR182.20-20
2025-05-09 | 8129128 | Sector Mobile | 9304461 | IMO Number | GALA | General Dry Cargo Ship | LIBERIA | LLOYD'S REGISTER OF SHIPPING |  |  | 07 - Fire Safety | 07105 - Fire doors/openings in fire-resisting divisions | 17 - Rectify deficiencies prior to departure | The following fire protection systems shall be kept in good order so as to ensure their required performance if a fire occurs: structural fire protection, including fire-resisting divisions, and protection of openings and penetrations in these divisions. PSCO observed drilled holes in fire control room 'A-0' fire door. 74 SOLAS (20) II-2/14.2.1.1.1
2025-05-09 | 8131974 | Sector Delaware Bay | 1303964 | Official Number (U.S.) | GONE WITH THE WIND | Passenger Ship | UNITED STATES |  |  |  | 03 - Water/Weathertight Conditions | 03102 - Freeboard marks | 705 - Other - as specified | Each vessel must— (1) Have permanent draft marks at each end of the vessel; or (2) Have permanent loading marks placed on each side of the vessel forward and aft to indicate the maximum allowable trim and amidships to indicate the maximum allowable draft. Vessel must place permanent marks on the vessel prior to next credit drydock.
2025-05-09 | 8127585 | Marine Safety Unit Houma | 1215412 | Official Number (U.S.) | GARY CHIASSON ELEVATOR | Offshore | UNITED STATES |  |  |  | 02 - Structural Conditions | 02199 - Other (Structural condition) | 50 - Rectify deficiencies w/in 30 days | Nothing in this part shall be construed as limiting the inspector from making such tests or inspections as he or she deems necessary to be assured of the safety and seaworthiness of the vessel. Renew cracked weld found on exhaust piping bracket in starboard side entry to E/R.
2025-05-09 | 8130510 | Sector Puget Sound | 9656101 | IMO Number | ANTHEM OF THE SEAS | Passenger Ship | BAHAMAS, THE | LLOYD'S REGISTER OF SHIPPING |  | DNV | 11 - Life Saving Appliances | 11101 - Lifeboats | 10 - Deficiency Rectified | All life-saving appliances and arrangements shall comply with the applicable requirements of the Code. The engine shall be capable of operating for not less than 5 min after starting from cold with the lifeboat out of the water. Port side #6 lifeboat port engine inoperable and unable to test during drill. 74 SOLAS 20 III/34 LSA Code 4.4.6.3
2025-05-09 | 8131770 | Sector Virginia | 1329690 | Official Number (U.S.) | LEROY A. MENDONCA | Ro-Ro Cargo Ship | UNITED STATES | AMERICAN BUREAU OF SHIPPING |  |  | 01 - Certificates & Documentation | CG001 - Certificate of Inspection (COI) | 17 - Rectify deficiencies prior to departure | No vessel subject to inspection and certification shall be operated without a valid certificate of inspection. Your vessel must undergo an annual inspection within the 3 months before or after each anniversary date. Vessel is overdue for COI annual inspection. 36 CFR 91.01-2 46 CFR 91.27-1 17c
2025-05-09 | 8130510 | Sector Puget Sound | 9656101 | IMO Number | ANTHEM OF THE SEAS | Passenger Ship | BAHAMAS, THE | LLOYD'S REGISTER OF SHIPPING |  | DNV | 07 - Fire Safety | 07120 - Means of escape | 10 - Deficiency Rectified | The purpose of this regulation is to provide means of escape so that persons on board can safely and swiftly escape to the lifeboat and life raft embarkation deck. For this purpose, the following functional requirements shall be met: escape routes shall be maintained in a safe condition, clear of obstacles. Trolley with stores discovered stored in the corridor outside of AC Room 5-12, Fire Door 12-5-001, impeding means of escape. Large tank discovered blocking and holding open Fire Door 02-7-003, impeding means of escape. 74 SOLAS 20 II-2/13.1.1
2025-05-09 | 8132128 | Sector Ohio Valley | 1231202 | Official Number (U.S.) | BREES | Towing Vessel | UNITED STATES |  |  |  | 13 - Propulsion and Auxiliary Machinery | 13108 - Operation of machinery | 16 - Rectify deficiencies w/in 14 days | Machinery and electrical systems must be designed and maintained to provide for safe operation of the towing vessel and safety of persons onboard under normal and emergency conditions. Vessels port generator shut down for unknow reason. Make permanent repairs to the satisfaction of attending marine inspector.
2025-05-09 | 8130510 | Sector Puget Sound | 9656101 | IMO Number | ANTHEM OF THE SEAS | Passenger Ship | BAHAMAS, THE | LLOYD'S REGISTER OF SHIPPING |  | DNV | 07 - Fire Safety | 07120 - Means of escape | 10 - Deficiency Rectified | The means of escape, including stairways and exits, shall be marked by lighting or photoluminescent strip indicators placed not more than 300 mm above the deck at all points of the escape route, including angles and intersections. The marking must enable passengers/crew to identify the routes of escape and readily identify the escape exits. Additionally, escape route signs and fire equipment location markings shall be of photoluminescent material or marked by lighting. Large planter stowed in Deck 15 port side elevator lobby discovered blocking low location lighting. 74 SOLAS 20 II-2/13.3.2.5.1
2025-05-09 | 8132053 | Sector Honolulu | 1055542 | Official Number (U.S.) | DIAMOND T II | Passenger Ship | UNITED STATES |  |  |  | 07 - Fire Safety | 07109 - Fixed fire extinguishing installation | 701 - Prior to carriage of passengers/cargo | A vessel on which a pre-engineered fixed gas fire extinguishing system is installed must have a means to reset devices used to automatically shut down ventilation systems and engines at the operating station. The pre-engineered fixed gas fire extinguishing system failed to reset the engines shut down. Repair the engine reset function of the pre-engineered fixed gas fire extinguishing system to the satisfaction of the attending Marine Inspector. 46 CFR 181.420(b)(3)
2025-05-09 | 8132053 | Sector Honolulu | 1055542 | Official Number (U.S.) | DIAMOND T II | Passenger Ship | UNITED STATES |  |  |  | 02 - Structural Conditions | 02108 - Electrical installations in general | 16 - Rectify deficiencies w/in 14 days | Connections must be made to battery terminals with permanent type connectors. Spring clips or other temporary type clamps are prohibited. Wing nut is used as connector on the portside battery. Replace with a permananet type battery connector to the satisfaction of attending Marine Inspector. 46 CFR 183.350(d)
2025-05-09 | 8130510 | Sector Puget Sound | 9656101 | IMO Number | ANTHEM OF THE SEAS | Passenger Ship | BAHAMAS, THE | LLOYD'S REGISTER OF SHIPPING |  | DNV | 11 - Life Saving Appliances | 11101 - Lifeboats | 10 - Deficiency Rectified | All lifeboats shall be provided with a rudder and tiller. When a wheel or other remote steering mechanism is also provided the tiller shall be capable of controlling the rudder in case of failure of the steering mechanism. The tiller shall be permanently installed on, or linked to, the rudder stock and the tiller may be removable and securely stowed near the rudder stock. Lifeboat #16 emergency steering tiller pin was not easily removable/seized in place preventing operational test to install tiller. 74 SOLAS 20 III/34 LSA Code 4.4.7.2
2025-05-09 | 8064972 | Marine Safety Unit Lewes | 619442 | Official Number (U.S.) | GRIZZLY | Passenger Ship | UNITED STATES |  |  |  | 05 - Radio Communications | 05103 - Main installation | 701 - Prior to carriage of passengers/cargo | An FCC ship station license is required for the operation of all maritime services transmitting equipment and is valid for 10 years. Vessel's Radio Station License is expired. 47CFR80.13
2025-05-09 | 8131528 | Sector Delaware Bay | 9687497 | IMO Number | KNOKKE | Tank Ship | BELGIUM |  |  |  | 09 - Working and Living Conditions | 09201 - Ventilation (Working spaces) | 50 - Rectify deficiencies w/in 30 days | Mechanical ventilation inlets and outlets should be arranged to ensure sufficient air movement through the sapce to avoid the accumulation of flammable or toxic vapours and to ensure a safe working environment. PSCO observed ventilation for airlock and motor room to be insufficient. 74 SOLAS (20) VII/11.1 IGC Code (1993) 12.1.2 50ac
2025-05-09 | 8131969 | Sector New York | 283659 | Official Number (U.S.) | BENJAMIN ELLIOT | Towing Vessel | UNITED STATES |  |  |  | 08 - Alarms | 08107 - Machinery controls alarm | 50 - Rectify deficiencies w/in 30 days | 143.230 Each towing vessel must have a reliable means to provide notification when an emergency condition exists or an essential system develops problems that require attention...143.245 Twice every 5 years, with no more than 3 years elapsing since last test...Vesel crew could not perform or provide record of main engine
2025-05-09 | 8130510 | Sector Puget Sound | 9656101 | IMO Number | ANTHEM OF THE SEAS | Passenger Ship | BAHAMAS, THE | LLOYD'S REGISTER OF SHIPPING |  | DNV | 07 - Fire Safety | 07123 - Operation of Fire protection systems | 10 - Deficiency Rectified | Fire protection systems and fire-fighting systems and appliances shall be maintained ready for use. Pre-engineered fire fighting system installed in lifeboat tender #10 discovered to have the maintenance pin still in place preventing intended use in case of fire. 74 SOLAS 20 II-2/14.1.1
2025-05-09 | 8131062 | Marine Safety Unit Cape Cod | 638449 | Official Number (U.S.) | PIED PIPER | Passenger Ship | UNITED STATES |  |  |  | 11 - Life Saving Appliances | 11117 - Lifebuoys incl. provision and disposition | 701 - Prior to carriage of passengers/cargo | Each life ring must be an approved type and be in serviceable condition. The life ring located on the port side of the operating station had a grab line that was worn and broken. Repair line or replace life ring.46CFR180.30-1
2025-05-09 | 8132040 | Sector Southeast Alaska | 1020761 | Official Number (U.S.) | POINT RETREAT | Passenger Ship | UNITED STATES |  |  |  | 11 - Life Saving Appliances | 11199 - Other (life saving) | 16 - Rectify deficiencies w/in 14 days | A vessel must comply with the applicable requirements for any radio and Electronic Position Indicating Radiobeacon (EPIRB) installations, including installation certificates to be issued by the FCC. 46 CFR 184.502 Correct call sign on FCC Certificate.
2025-05-10 | 8132360 | Marine Safety Unit Duluth | 8505848 | IMO Number | ALGOMA DISCOVERY | Bulk Carrier | CANADA |  |  |  | 13 - Propulsion and Auxiliary Machinery | 13101 - Propulsion main engine | 60 - Rectify deficiencies prior to movement | The material, design, construction, workmanship, and arrangement of main propulsion machinery and of each auxiliary, directly connected to the engine and supplied as such, must be at least equivalent to the standards established by the ABS Marine Vessel Rules (incorporated by reference, see §58.03-1), except as otherwise provided by this subchapter. Port State Control Examiners identified oil sheen emanating from the stern of vessel as a result of issues relating to the main propulsion machinery and/or controllable pitch propeller system. 46 CFR Part 58.05-1 / 60ac
2025-05-10 | 8132360 | Marine Safety Unit Duluth | 8505848 | IMO Number | ALGOMA DISCOVERY | Bulk Carrier | CANADA |  |  |  | 13 - Propulsion and Auxiliary Machinery | 13101 - Propulsion main engine | 40 - Rectify deficiencies prior to next US port after sailing foreign | The material, design, construction, workmanship, and arrangement of main propulsion machinery and of each auxiliary, directly connected to the engine and supplied as such, must be at least equivalent to the standards established by the ABS Marine Vessel Rules (incorporated by reference, see §58.03-1), except as otherwise provided by this subchapter. Port State Control Examiners identified oil sheen emanating from the stern of vessel as a result of issues relating to the main propulsion machinery and/or controllable pitch propeller system. 46 CFR Part 58.05-1 / 40ac
2025-05-10 | 8104379 | Activities Europe | 1163384 | Official Number (U.S.) | ALASKAN EXPLORER | Tank Ship | UNITED STATES |  | AMERICAN BUREAU OF SHIPPING |  | 06 - Cargo Operations Including Equipment | 06106 - Cargo transfer - Tankers | 701 - Prior to carriage of passengers/cargo | If a vessel collects vapor emitted to or from a cargo tank with a vapor control system, the system must not be used unless the following tests and inspections are satisfactorily completed each vapor collection arm, vapor hose, or vacuum relief valve, and pressure sensor is tested. Vapor tightness testing is not completed. due to tanks being open in yard. Vessel to conduct vapor tightness testing prior to -caking Cargo at ne:'<-c port.
2025-05-10 | 8104379 | Activities Europe | 1163384 | Official Number (U.S.) | ALASKAN EXPLORER | Tank Ship | UNITED STATES |  | AMERICAN BUREAU OF SHIPPING |  | 10 - Safety of Navigation | 10199 - Other (navigation) | 17 - Rectify deficiencies prior to departure | The condition of the ship and its equipment shall be maintained to conform with the provisions of the present regulations to ensure that the ship in all respects will remain fit to proceed to sea without danger to the ship or pensions on board. Prior to departure from Brest,France the vessel is to: Successfully corrcplete sea tô€€‰ials to the satisfaction of ABS and receive all remaining international class certs -Conduct testing of the autornation upgrade. Conduct final commissioning of MDG lP verify bilges are cleaned under MDG's - Have class conduct final survey, of cargo pumps.
2025-05-10 | 8132360 | Marine Safety Unit Duluth | 8505848 | IMO Number | ALGOMA DISCOVERY | Bulk Carrier | CANADA |  |  |  | 13 - Propulsion and Auxiliary Machinery | 13101 - Propulsion main engine | 40 - Rectify deficiencies prior to next US port after sailing foreign | The material, design, construction, workmanship, and arrangement of main propulsion machinery and of each auxiliary, directly connected to the engine and supplied as such, must be at least equivalent to the standards established by the ABS Marine Vessel Rules (incorporated by reference, see §58.03-1), except as otherwise provided by this subchapter. Port State Control Examiners identified oil sheen emanating from the stern of vessel as a result of issues relating to the main propulsion machinery and/or controllable pitch propeller system. 46 CFR Part 58.05-1 / 40ac
2025-05-10 | 8132360 | Marine Safety Unit Duluth | 8505848 | IMO Number | ALGOMA DISCOVERY | Bulk Carrier | CANADA |  |  |  | 13 - Propulsion and Auxiliary Machinery | 13101 - Propulsion main engine | 60 - Rectify deficiencies prior to movement | The material, design, construction, workmanship, and arrangement of main propulsion machinery and of each auxiliary, directly connected to the engine and supplied as such, must be at least equivalent to the standards established by the ABS Marine Vessel Rules (incorporated by reference, see §58.03-1), except as otherwise provided by this subchapter. Port State Control Examiners identified oil sheen emanating from the stern of vessel as a result of issues relating to the main propulsion machinery and/or controllable pitch propeller system. 46 CFR Part 58.05-1 / 60ac
2025-05-10 | 8132434 | Sector Maryland-National Capital Region | 1112731 | Official Number (U.S.) | VICKI M MCALLISTER | Towing Vessel | UNITED STATES |  |  |  | 13 - Propulsion and Auxiliary Machinery | 13199 - Other (machinery) | 705 - Other - as specified | 13199 - A vessel must be operated in accordance with applicable laws and regulations and in such a manner as to afford protection against hazards to life, property, and the environment. The vessel reported they are taking on water through the port side expansion tank. The cause of the water ingress must be determined and corrected prior to vessel operations. A TPO report must be provided. 46 CFR 140.205(a)
2025-05-10 | 8129421 | Marine Inspections Unit Singapore | 1251485 | Official Number (U.S.) | SLNC PAX | Tank Ship | UNITED STATES |  |  | UNITED STATES | 04 - Emergency Systems | 04101 - Public address system | 50 - Rectify deficiencies w/in 30 days | The public address system shall be clearly audible above the ambient noise in all spaces. PA not audible IWO of EDG and CO2 rooms.
2025-05-10 | 8129978 | Marine Safety Unit Dutch Harbor | 9686766 | IMO Number | STI GRAMERCY | Tank Ship | MARSHALL ISLANDS | DET NORSKE VERITAS | AMERICAN BUREAU OF SHIPPING |  | 04 - Emergency Systems | 04107 - Emergency towing arrangements and procedures | 10 - Deficiency Rectified | The design and construction of the towing arrangements shall be in accordance with IMO resolution MSC.33(63). The Stern emergency towing has an inoperable towing light. 33 CFR 155.235 10C
2025-05-10 | 8132138 | Resident Inspection Office St. Croix | 9308144 | IMO Number | ST. ANDREW I | Tank Ship | MALTA |  |  |  | 11 - Life Saving Appliances | 11101 - Lifeboats | 10 - Deficiency Rectified | Before the ship leaves port and at all times during the voyage, all life saving appliances shall be in working order and ready for immediate use. The starboard lifeboat's steering gear was not operational at the time of the inspection. SOLAS 20 III/20.1
2025-05-10 | 8132138 | Resident Inspection Office St. Croix | 9308144 | IMO Number | ST. ANDREW I | Tank Ship | MALTA |  |  |  | 06 - Cargo Operations Including Equipment | 06105 - Atmosphere testing instruments | 17 - Rectify deficiencies prior to departure | Tankers shall be equipped with at least one portable instrument for measuring oxygen and one for measuring flammable concentrations with a sufficient set of spares. Vessel is only equipped with one portable instrument for measuring oxygen and flammable vapour concentrations. SOLAS 20 II-2/4.5.7.1
2025-05-10 | 8131888 | Sector Detroit | 9167681 | IMO Number | NORTHERN VENTURE | Bulk Carrier | CANADA | RINA | RINA |  | 02 - Structural Conditions | 02101 - Closing devices/watertight doors | 10 - Deficiency Rectified | The integrity of a stairwell shall br maintained by "A" class doors at every level. The doors shall be of self closing type. Each self closing door in the stairtower at the upper deck, poop deck, boat deck, and captain's office deck would not fully self close. Crew adjusted all door's closing devices to fully close to meet regulation.
2025-05-10 | 8129421 | Marine Inspections Unit Singapore | 1251485 | Official Number (U.S.) | SLNC PAX | Tank Ship | UNITED STATES |  |  | UNITED STATES | 07 - Fire Safety | 07110 - Fire fighting equipment and appliances | 10 - Deficiency Rectified | Fire-fighting systems and appliances shall be kept in good working order and readily available for immediate use. Identified 05 exterior fire hoses that were holed/ unserviceable during pressure test.
2025-05-10 | 8129421 | Marine Inspections Unit Singapore | 1251485 | Official Number (U.S.) | SLNC PAX | Tank Ship | UNITED STATES |  |  | UNITED STATES | 11 - Life Saving Appliances | 11101 - Lifeboats | 15 - Rectify deficiencies by next port | Life-saving appliances shall at all times be in working order, ready for immediate use. 1 Rescue Boat: Secure fuel tanks, batteries not rated for marine service. 2 Lifeboat , batteries not rated for marine service.
2025-05-10 | 8129421 | Marine Inspections Unit Singapore | 1251485 | Official Number (U.S.) | SLNC PAX | Tank Ship | UNITED STATES |  |  | UNITED STATES | 07 - Fire Safety | 07105 - Fire doors/openings in fire-resisting divisions | 50 - Rectify deficiencies w/in 30 days | The fire integrity of division bulkheads shall be maintained. Wire runs and telephone lines are being passed through A class boundary bulkheads without proper insulation. A60 bulkhead MCT from engine room to generator room holed and can see daylight through bulkhead allowing passage of flame and smoke.
2025-05-10 | 8132325 | Sector Ohio Valley | 970756 | Official Number (U.S.) | CBC 27 | Barge | UNITED STATES |  |  |  | 02 - Structural Conditions | 02199 - Other (Structural condition) | 16 - Rectify deficiencies w/in 14 days | Barges must not be moved from a loading facility unless all bilges and void spaces (except those used for ballasting) are substantially free of water. Periodic inspections and necessary pumping must be carried out to ensure maintenance of such water-free condition in order to minimize the free surface effects, both in the longitudinal and transverse directions. Except when otherwise considered necessary for inspection or pumping, all hatch covers and other hull closure devices for void spaces and hull compartments other than cargo spaces must be closed and secured at all times. After loading barge was found with 2' of water in the FWD bow rake caused by wastage in way of the bow void, located 10’9” inboard of the starboard side shell and 1” forward of the collision bulkhead, the hull bottom is noted to contain a 3/8” wastage hole. Make permanent repairs to the satisfaction of attending marine inspector.
2025-05-10 | 8129421 | Marine Inspections Unit Singapore | 1251485 | Official Number (U.S.) | SLNC PAX | Tank Ship | UNITED STATES |  |  | UNITED STATES | 13 - Propulsion and Auxiliary Machinery | 13199 - Other (machinery) | 50 - Rectify deficiencies w/in 30 days | Measures shall be taken by the Administration to ensure automation equipment is functional and reliable. MIs noted boiler alarms for High & low pressure and salinity are inoperable. Additionally aft safety relief valve is inhibited-needs to be serviced, sight glass missing pin for opening and closing valve.
2025-05-10 | 8129421 | Marine Inspections Unit Singapore | 1251485 | Official Number (U.S.) | SLNC PAX | Tank Ship | UNITED STATES |  |  | UNITED STATES | 07 - Fire Safety | 07109 - Fixed fire extinguishing installation | 10 - Deficiency Rectified | Fire protection systems shall be kept in good working order. Cargo fixed water spraying system had several clogged/blocked nozzles.
2025-05-10 | 8129421 | Marine Inspections Unit Singapore | 1251485 | Official Number (U.S.) | SLNC PAX | Tank Ship | UNITED STATES |  |  | UNITED STATES | 06 - Cargo Operations Including Equipment | 06199 - Other (cargo) | 50 - Rectify deficiencies w/in 30 days | The venting arrangements shall be so designed and operated as to ensure that neither pressure nor vacuum in cargo tanks shall exceed design parameter. Ventilation local gauges IWO P/V Valves are out of calibration showing vacuum and inaccurate pressure on cargo tanks.
2025-05-10 | 8129421 | Marine Inspections Unit Singapore | 1251485 | Official Number (U.S.) | SLNC PAX | Tank Ship | UNITED STATES |  |  | UNITED STATES | 06 - Cargo Operations Including Equipment | 06105 - Atmosphere testing instruments | 50 - Rectify deficiencies w/in 30 days | Where the atmosphere in double hull spaces cannot be reliably measured using flexible gas sampling hoses, such spaces shall be fitted with permanent gas sampling line. Pump room fixed gas monitor inaccurate, reading 21.8 O2 and 4% LEL, verified 20.8 and zero with portable instrument.
2025-05-10 | 8129978 | Marine Safety Unit Dutch Harbor | 9686766 | IMO Number | STI GRAMERCY | Tank Ship | MARSHALL ISLANDS | DET NORSKE VERITAS | AMERICAN BUREAU OF SHIPPING |  | 15 - Safety Management Systems (ISM) | 15101 - Safety and environment policy | 16 - Rectify deficiencies w/in 14 days | Every Company should develop, implement and maintain a safety management system. PSCO observed that the Inert Gas Generator Log has not been filled out daily by PIC, as required by policy. ISM A 1.4 16AC
2025-05-10 | 8132194 | Sector New Orleans | 1262712 | Official Number (U.S.) | CARIBOU | Offshore | UNITED STATES |  |  |  | 02 - Structural Conditions | 02106 - Hull damage impairing seaworthiness | 60 - Rectify deficiencies prior to movement | Nothing in this part shall be construed as limiting the inspector from making such tests or inspections as he or she deems necessary to be assured of the safety and seaworthiness of the vessel. MI was notified that the vessel allided with a rig and caused damages to the vessels port quarter to include a inset and puncture of the vessels generator day fuel tank. Vessel is transiting to homeport of Adriatic Marine LLC. pier in Port Fourschon.
2025-05-11 | 8132361 | Sector Mobile | 279030 | Official Number (U.S.) | CAPT. KENNY CADY | Towing Vessel | UNITED STATES |  |  |  | 02 - Structural Conditions | 02113 - Hull - cracking | 17 - Rectify deficiencies prior to departure | A towing vessel must be maintained and operated so the watertight integrity and stability of the vessel are not compromised. Vessel self reported taking on water in the E/R, upon investigation crew determined water was coming from a 3" crack in the hull and applied pressure patch stopping the ingress of water. Vessel is to to pass barges off to another tug an proceed to Paducah, KY for immediate repair, to monitor water level by means of conducting rounds 30 minutes. Repairs shall be conducted in accordance with vessel's TSMS and to the satisfaction of a Coast Guard Marine Inspector. 46 CFR 140.605(b)
2025-05-11 | 8132498 | Sector Los Angeles/Long Beach | 1312033 | Official Number (U.S.) | MISSOURI EXPRESS | General Dry Cargo Ship | UNITED STATES |  | AMERICAN BUREAU OF SHIPPING |  | 10 - Safety of Navigation | 10103 - Radar | 17 - Rectify deficiencies prior to departure | Each vessel of 10,000 gross tons or more must have, in addition to the radar system under § 164.35(a), a second marine radar system that operates independently of the first. The vessel’s S-band radar system is non-operational due to antenna damage sustained during container loading operations at the pier. As a vessel of 75,579 gross tons, the vessel is required to have a second, independent radar system in addition to the one required under 33 CFR 164.35. The S-band radar system must be repaired and fully operational prior to the vessel getting underway. This repair must be verified by the vessel’s classification society.
2025-05-11 | 8132731 | Detached Duty Office Grand Haven | 549231 | Official Number (U.S.) | CALUMET | Bulk Carrier | UNITED STATES |  |  |  | 02 - Structural Conditions | 02107 - Ballast, fuel and other tanks | 17 - Rectify deficiencies prior to departure | A survey, either general or partial, according to the circumstances, shall be made every time an accident occurs or a defect is discovered which affects the safety of the vessel or the efficacy or completeness of its lifesaving appliances, fire-fighting or other equipment, or whenever any important repairs or renewals are made. The survey shall be such as to insure that the necessary repairs or renewals have been effectively made, that the material and the workmanship of such repairs or renewals are in all respects satisfactory, and that the vessel complies in all respects with the regulations in this sub chapter. Vessel reported pin hole leak between stbd ballast tank #5 and stbd cargo hold #4. Vessel is required submit repair proposal and to make repairs prior to departure.
2025-05-11 | 8133522 | Marine Safety Unit Houma | 1155957 | Official Number (U.S.) | CHERAMIE BOTRUC NO 38 | Offshore | UNITED STATES |  |  |  | 02 - Structural Conditions | 02199 - Other (Structural condition) | 705 - Other - as specified | Nothing in this part shall be construed as limiting the inspector from making such tests or inspections as he or she deems necessary to be assured of the safety and seaworthiness of the vessel. The rail arrangement that supports the stainless steel life raft cradle was impacted by another vessel. Repair the life raft cradle support rails prior to next dry dock due August 2027.
2025-05-12 | 8104721 | Sector St Petersburg | 984874 | Official Number (U.S.) | LATITUDE LINDSEY II | Passenger Ship | UNITED STATES |  |  |  | 11 - Life Saving Appliances | 11118 - Lifejackets incl. provision and disposition | 16 - Rectify deficiencies w/in 14 days | Placards containing instructions for the donning and use of the life jackets aboard the vessel must be posted in conspicuous places that are regularly accessible and visible to the crew and passengers. MI observed donning placards not posted. Required to post instructions in conspicuous place. 46 CFR 185.516(a); 16c
2025-05-12 | 8118777 | Sector San Francisco | 1042413 | Official Number (U.S.) | TAHOE FLYER | Passenger Ship | UNITED STATES |  |  |  | 11 - Life Saving Appliances | 11129 - Operational readiness of lifesaving appliances | 705 - Other - as specified | Each item of lifesaving equipment determined by the marine inspector to not be in serviceable condition must be repaired or replaced. STBD lifefloat found damaged beyond repair. Replace to MI satisfaction. 46 CFR 176.808(b)
2025-05-12 | 8132941 | Sector San Francisco | 264068 | Official Number (U.S.) | TAHOE | Passenger Ship | UNITED STATES |  |  |  | 02 - Structural Conditions | 02199 - Other (Structural condition) | 701 - Prior to carriage of passengers/cargo | The cognizant OCMI may require that a vessel and its equipment undergo any additional test or inspection deemed reasonable and necessary to determine that the vessel and its equipment are suitable for the service in which they are to be employed. The vessel is required to conduct a post dry dock sea trial with Marine Inspector attendance prior to the carriage of passengers.
2025-05-12 | 8130603 | Sector San Francisco | 1038507 | Official Number (U.S.) | TAHOE SERENITY | Passenger Ship | UNITED STATES |  |  |  | 02 - Structural Conditions | 02113 - Hull - cracking | 701 - Prior to carriage of passengers/cargo | Whenever damage or deterioration to hull plating or structural members that may affect seaworthiness of a vessel is discovered or suspected, the OCMI may conduct an internal structural examination in any affected space including fuel tanks, and may require the vessel to be drydocked or taken out of service to assess the extent of damage, and to effect permanent repairs. Vessel grounded due to heavy weather event and suffered damage. Make vessel available for Marine Inspector damage survey out of the water with all voids free of water and debris. 46 CFR 176.600
2025-05-12 | 8132941 | Sector San Francisco | 264068 | Official Number (U.S.) | TAHOE | Passenger Ship | UNITED STATES |  |  |  | 02 - Structural Conditions | 02108 - Electrical installations in general | 705 - Other - as specified | All cable and wire must: Be installed with metal supports spaced not more than 610 millimeters (24 inches) apart, and in such a manner as to avoid chafing and other damage. Vessel was found with plastic supports. 46 CFR 183.340(b)(4)
2025-05-12 | 8104721 | Sector St Petersburg | 984874 | Official Number (U.S.) | LATITUDE LINDSEY II | Passenger Ship | UNITED STATES |  |  |  | 05 - Radio Communications | 05103 - Main installation | 705 - Other - as specified | A vessel must comply with the applicable requirements for a station license and installation certificates to be issued by the Federal Communications Commission, as set forth in 47 CFR part 80. MI observed station license not issued to vessel and MMSI number installed on VHF radio does not match Station License on-board. Vessel operations restricted to within 1000 ft from shore. 46 CFR 184.502; 705c
2025-05-12 | 8132941 | Sector San Francisco | 264068 | Official Number (U.S.) | TAHOE | Passenger Ship | UNITED STATES |  |  |  | 02 - Structural Conditions | 02113 - Hull - cracking | 705 - Other - as specified | The construction and arrangement of a vessel must allow the safe operation of the vessel in accordance with the terms of its Certificate of Inspection giving consideration to provisions for a seaworthy hull. Vessel’s aft keel/worm shoe area show signs of wear and degradation clean to good wood and treat to the satisfaction of the Marine Inspector. 46 CFR 177.100
2025-05-12 | 8132941 | Sector San Francisco | 264068 | Official Number (U.S.) | TAHOE | Passenger Ship | UNITED STATES |  |  |  | 02 - Structural Conditions | 02108 - Electrical installations in general | 705 - Other - as specified | Cable and wire for power and lighting circuits must: (1) Meet Section 310-13 of NFPA 70 (incorporated by reference; see 46 CFR 175.600);(2) Be listed by Underwriters Laboratories (UL), as UL Boat or UL Marine cable; or(3) Meet § 111.60-1 in subchapter J of this chapter for cable, and § 111.60-11 in subchapter J of this chapter for wire. Speaker cable not rated for marine use was routed throughout the vessel. 46 CFR 183.340(d)
2025-05-12 | 8140966 | Sector Columbia River | 1080160 | Official Number (U.S.) | PIKUUN MIYOOXAT | Passenger Ship | UNITED STATES |  |  |  | 13 - Propulsion and Auxiliary Machinery | 13104 - Bilge pumping arrangements | 50 - Rectify deficiencies w/in 30 days | A submersible electric bilge pump may be used as a power bilge pump required by Table 182.520(a) only on a vessel of not more than 19.8 meters (65 feet) in length carrying not more than 49 passengers, other than a ferry, provided that:(1) The pump is listed by an independent laboratory as meeting the requirements in UL 1113 (incorporated by reference; see 46 CFR 175.600); Newly installed bilge pump does not conform to UL 1113 standard. Install UL1113 listed bilge pump
2025-05-12 | 8133666 | Marine Safety Detachment Sitka | 614006 | Official Number (U.S.) | ADMIRALTY DREAM | Passenger Ship | UNITED STATES |  |  |  | 04 - Emergency Systems | 04103 - Emergency, lighting, batteries and switches | 701 - Prior to carriage of passengers/cargo | Vessels not equipped with a single source emergency lighting system shall have individual storage battery powered automatically operated lights in strategic locations. Engineering passageway emergency light was not properly secured to the bulkhead.
2025-05-12 | 8133283 | Marine Safety Detachment Nags Head | 1282393 | Official Number (U.S.) | HIGH HOPES | Passenger Ship | UNITED STATES |  |  |  | 11 - Life Saving Appliances | 11199 - Other (life saving) | 16 - Rectify deficiencies w/in 14 days | A vessel must carry either a first-aid kit approved under approval series 160.041 or a kit with equivalent contents and instructions. First-aid kit not on board.
2025-05-12 | 8135212 | Marine Safety Unit Paducah | 511372 | Official Number (U.S.) | MGI-F3 | Barge | UNITED STATES |  |  |  | 07 - Fire Safety | 07124 - Maintenance of Fire protection systems | 16 - Rectify deficiencies w/in 14 days | The owner, master, or person-in-charge of a tank vessel must ensure that portable and semi-portable extinguishers are inspected and maintained in accordance with NFPA 10. Machinery space portable extinguisher had no indication/proof of servicing. Service or provide proof of servicing to the satisfaction of an attending Marine Inspector. 46 CFR 31.10-18(a)
2025-05-12 | 8130272 | Sector San Francisco | CG805413 | Coast Guard Number | SHARK 2 | Passenger Ship | UNITED STATES |  |  |  | 02 - Structural Conditions | 02108 - Electrical installations in general | 16 - Rectify deficiencies w/in 14 days | Electrical equipment on a vessel must be installed and maintained to protect passengers, crew, other persons, and the vessel from electrical hazards, including fire, caused by or originating in electrical equipment, and electrical shock. Dead end wires were present under helm console.46 CFR 183.200(b)
2025-05-12 | 8132989 | Sector Key West | 656276 | Official Number (U.S.) | APPLEDORE STAR | Passenger Ship | UNITED STATES |  |  |  | 02 - Structural Conditions | 02199 - Other (Structural condition) | 705 - Other - as specified | Conduct sea trials with sails raised prior to raising the mainsail with passengers on board.
2025-05-12 | 8133326 | Marine Safety Unit Baton Rouge | 1167928 | Official Number (U.S.) | EBS 8 | Barge | UNITED STATES |  |  |  | 06 - Cargo Operations Including Equipment | 06107 - Cargo operation | 16 - Rectify deficiencies w/in 14 days | The cargo discharge piping of all tank vessels shall be tested at least once each year for tightness, at the maximum working pressure. Last test found on-board 30 November 2023. Provide annual pressure test.
2025-05-12 | 8129485 | Marine Safety Unit Lake Charles | 504705 | Official Number (U.S.) | MISS HIL | Towing Vessel | UNITED STATES |  |  |  | 09 - Working and Living Conditions | 09209 - Electrical | 16 - Rectify deficiencies w/in 14 days | Electrical components that pose an electrical hazard must be in an enclosure. Battery box for port generator is unsecured and battery can shift. Secure battery box, secure battery in battery box with wedges, straps, etc. to keep from moving.
2025-05-12 | 8133277 | Marine Safety Detachment Nags Head | NC2382WZ | State Number | SUNSET CAY | Passenger Ship | UNITED STATES |  |  |  | 11 - Life Saving Appliances | 11199 - Other (life saving) | 16 - Rectify deficiencies w/in 14 days | A vessel must carry either a first-aid kit approved under approval series 160.041 or a kit with equivalent contents and instructions. First-aid kit found with expired contents.
2025-05-12 | 8129091 | Sector New Orleans | 9563380 | IMO Number | VISBY | Bulk Carrier | LIBERIA |  | LIBERIA | LIBERIA | 11 - Life Saving Appliances | 11129 - Operational readiness of lifesaving appliances | 10 - Deficiency Rectified | Before the ship leaves port and at all times, all life-saving appliances shall be in working order and ready for immediate use. PSCO observed the life boat unable to start. 74 SOLAS (am) III/20.2
2025-05-12 | 8129091 | Sector New Orleans | 9563380 | IMO Number | VISBY | Bulk Carrier | LIBERIA |  | LIBERIA | LIBERIA | 09 - Working and Living Conditions | 09203 - Lighting (Working spaces) | 10 - Deficiency Rectified | A main eletrica lighting system which shall provide illumination throughout those parts of the ship normally accessible to and used by passengers or crew shall be supplied from the main source of eletrical power. PSCO observed numerous inoperable deck lights. 74 SOLAS (am) II-1/41.2.1
2025-05-12 | 8133396 | Marine Safety Unit Brownsville | 1093469 | Official Number (U.S.) | SOUTHERN WAVE | Passenger Ship | UNITED STATES |  |  |  | 02 - Structural Conditions | 02106 - Hull damage impairing seaworthiness | 705 - Other - as specified | The intent of this part is to ensure that materials of each vessel are such as to provide for safe operation. Vessels port quarter has waisted core material. Repair vessel within one month. 46 CFR 177.01-5
2025-05-12 | 8121817 | Sector Upper Mississippi River | 607315 | Official Number (U.S.) | CAPT JOHN CHURCH | Towing Vessel | UNITED STATES |  |  |  | 13 - Propulsion and Auxiliary Machinery | 13199 - Other (machinery) | 705 - Other - as specified | All seals and gaskets must be properly maintained to prevent leaks of flammable or combustible liquid. The port fuel supply pipe adjacent to the port emergency fuel shutoff had a slow leak. Complete repair by 19May2025
2025-05-12 | 8133251 | Marine Safety Unit Lake Worth | FL6092TJ | State Number | THE MANATEE | Passenger Ship | UNITED STATES |  |  |  | 01 - Certificates & Documentation | CG001 - Certificate of Inspection (COI) | 701 - Prior to carriage of passengers/cargo | Your vessel must undergo an annual inspection within the 3 months before or after each anniversary date. (i) You must contact the cognizant OCMI to schedule an inspection at a time and place which he or she approves. Vessel is 3 months passed its anniversary date. Vessel is prohibited from operating with passengers.
2025-05-12 | 8130272 | Sector San Francisco | CG805413 | Coast Guard Number | SHARK 2 | Passenger Ship | UNITED STATES |  |  |  | 02 - Structural Conditions | 02108 - Electrical installations in general | 16 - Rectify deficiencies w/in 14 days | Cable and wire for power and lighting circuits must: (1)Meet Section 310-13 of NFPA 70 (incorporated by reference; see 46 CFR 175.600);(2) Be listed by Underwriters Laboratories (UL), as UL Boat or UL Marine cable; or(3) Meet § 111.60-1 in subchapter J of this chapter for cable, and § 111.60-11 in subchapter J of this chapter for wire. Speaker cable not rated for marine use was routed through center void. 46 CFR 183.340(d)
2025-05-12 | 8133396 | Marine Safety Unit Brownsville | 1093469 | Official Number (U.S.) | SOUTHERN WAVE | Passenger Ship | UNITED STATES |  |  |  | 11 - Life Saving Appliances | 11118 - Lifejackets incl. provision and disposition | 705 - Other - as specified | A serviceable adult life jacket must be provided for each person carried on board a vessel. Vessel had one torn life jacket. Reduce passenger count to 48 until rectified. 46 CFR 180.71 (a)
2025-05-12 | 8129091 | Sector New Orleans | 9563380 | IMO Number | VISBY | Bulk Carrier | LIBERIA |  | LIBERIA | LIBERIA | 01 - Certificates & Documentation | 01199 - Other (certificates) | 16 - Rectify deficiencies w/in 14 days | The transfer procedures required by 155.720 must be avalible for inspection by the COTP or OCMI. Vessel was unable to produce the required Oil Transfer Procedure. 33 CFR 155.740(a)
2025-05-12 | 8133049 | Sector Delaware Bay | 560370 | Official Number (U.S.) | NEW JERSEY | Passenger Ship | UNITED STATES |  |  |  | 07 - Fire Safety | 07199 - Other (fire safety) | 705 - Other - as specified | Remote fuel shut off valve on vehicle deck labeling was painted over. Prior to reinspection. 46 CFR 56.50-60 (d)(1)
2025-05-12 | 8133666 | Marine Safety Detachment Sitka | 614006 | Official Number (U.S.) | ADMIRALTY DREAM | Passenger Ship | UNITED STATES |  |  |  | 07 - Fire Safety | 07106 - Fire detection and alarm system | 701 - Prior to carriage of passengers/cargo | At each initial and subsequent inspection for certification, the owner or managing operator must be prepared to conduct tests and have the vessel ready for inspection of its fire protection equipment.Inspection and testing of all smoke and fire detection systems, including sensors and alarms. 46 CFR 177.810(7)
2025-05-12 | 8133049 | Sector Delaware Bay | 560370 | Official Number (U.S.) | NEW JERSEY | Passenger Ship | UNITED STATES |  |  |  | 09 - Working and Living Conditions | 09204 - Safe means of access | 50 - Rectify deficiencies w/in 30 days | Second step from 02 deck to 03 deck on the port staircase was cracked and buckled making it unsafe for passenger egress. Repair prior to use of staircase. 46 CFR 72.05-20 (i)
2025-05-12 | 8127435 | Sector San Francisco | 1021231 | Official Number (U.S.) | RUM RUNNER | Passenger Ship | UNITED STATES |  |  |  | 13 - Propulsion and Auxiliary Machinery | 13104 - Bilge pumping arrangements | 16 - Rectify deficiencies w/in 14 days | A visual and audible alarm must be provided at the operating station. Void #2 visual indicator at operating station inoperable.
2025-05-12 | 8133000 | Marine Safety Unit Houma | 1075425 | Official Number (U.S.) | MARY BURKE LILES | Towing Vessel | UNITED STATES |  |  |  | 08 - Alarms | 08104 - Steering gear alarm | 17 - Rectify deficiencies prior to departure | All towing vessel must have a low hydrolic fluid level alarm that alarms visually and aduibly. The low hydrolic fluid level alarm was not activating when tested.
2025-05-12 | 8133049 | Sector Delaware Bay | 560370 | Official Number (U.S.) | NEW JERSEY | Passenger Ship | UNITED STATES |  |  |  | 02 - Structural Conditions | 02117 - Decks - corrosion | 705 - Other - as specified | 3 holes were found in the 01 deck beneath the elevator. 2’ x 3’ deck plating was cropped and renewed by ships crew without CG oversight. Vessel must perform satisfactory NDT for conducted repairs the attending MI prior to reinspection. 46 CFR 71.55-5 (a)
2025-05-12 | 8133049 | Sector Delaware Bay | 560370 | Official Number (U.S.) | NEW JERSEY | Passenger Ship | UNITED STATES |  |  |  | 07 - Fire Safety | 07110 - Fire fighting equipment and appliances | 705 - Other - as specified | #15 CO2 extinguisher had severe corrosion prompting doubt for cylinder integrity and efficacy in an emergency. Replace extinguisher prior to reinspection. 46 CFR 76.50-10
2025-05-12 | 8134905 | Sector Mobile | 1150512 | Official Number (U.S.) | JESSE B GUNSTREAM JR | Towing Vessel | UNITED STATES |  |  |  | 13 - Propulsion and Auxiliary Machinery | 13101 - Propulsion main engine | 701 - Prior to carriage of passengers/cargo | A vessel must be operated in accordance with applicable laws and regulations and in such a manner as to afford protection against hazards to life, property, and the environment. Vessel reported an unusual/vibration noise while transitting up the Tombigbee River. Vessel had divers come out and reported that the bottom section of the port rudder was bent and is making contact with the prop. Vessel is required to submit a plan to Sector Mobile prior to departure from their current position. Objective evidence attesting to root cause & satisfactory repair(s) IAW company TSMS must be submitted to local OCMI. Written authorization of 835 clearance is required prior to being cleared to depart.
2025-05-12 | 8135212 | Marine Safety Unit Paducah | 511372 | Official Number (U.S.) | MGI-F3 | Barge | UNITED STATES |  |  |  | 07 - Fire Safety | 07126 - Oil accumulation in engine room | 16 - Rectify deficiencies w/in 14 days | When inspecting oil-burning vessels, either internal-combustion type or steam-driven type, the marine inspector shall examine the tank tops and bilges in the fire room and engine room to see that there is no accumulation of oil which might create a fire hazard. Engine room in the barge has excess oily water accumulation. Remove oily water to the satisfaction of an attending Marine Inspector. 46 CFR 31.10-50(a)
2025-05-12 | 8129091 | Sector New Orleans | 9563380 | IMO Number | VISBY | Bulk Carrier | LIBERIA |  | LIBERIA | LIBERIA | 04 - Emergency Systems | 04103 - Emergency, lighting, batteries and switches | 10 - Deficiency Rectified | Muster and embarkation stations shall be adequately illuminated by lighting supplied from the emergency source of electrical power. PSCO observed multiple embarkation station emergency lights not in operation. 74 SOLAS (am) III/11.4
2025-05-12 | 8133030 | Sector New York | 566998 | Official Number (U.S.) | SARAH D | Towing Vessel | UNITED STATES |  |  |  | 08 - Alarms | 08199 - Other (alarms) | 50 - Rectify deficiencies w/in 30 days | 143.450 when pulling, pushing or hauling alongside one or more barges, must have a system to detect when its master or mate (pilot) becomes incapacitated...Vessel did not have pilothouse alerter system installed.
2025-05-12 | 8133666 | Marine Safety Detachment Sitka | 614006 | Official Number (U.S.) | ADMIRALTY DREAM | Passenger Ship | UNITED STATES |  |  |  | 09 - Working and Living Conditions | 09203 - Lighting (Working spaces) | 701 - Prior to carriage of passengers/cargo | Lighting fixtures shall be constructed in accordance with the requirements of Underwriters' Laboratories, Inc. Standard for Marine Type Electric Lighting Fixtures, Subject 595, or shall bear the proper Underwriters' Laboratories, Inc. "Marine Type" label, or shall be constructed in accordance with the requirements of other recognized testing laboratories. Several main deck exterior lights were missing the protective guard around the globe and were full of water. 46 CFR 183.10-20(I)
2025-05-12 | 8133057 | Marine Safety Unit Houma | 1066160 | Official Number (U.S.) | CM 15 | Miscellaneous Vessel | UNITED STATES |  |  |  | 02 - Structural Conditions | 02199 - Other (Structural condition) | 17 - Rectify deficiencies prior to departure | An inspection required whenever any important repairs are undertaken. New hatch installed in the tension machine room and jet pump hatch not sealing. USCG MI required to witness NDT.
2025-05-12 | 8133049 | Sector Delaware Bay | 560370 | Official Number (U.S.) | NEW JERSEY | Passenger Ship | UNITED STATES |  |  |  | 07 - Fire Safety | 07126 - Oil accumulation in engine room | 701 - Prior to carriage of passengers/cargo | MI found oil accumulation in the bilge of the engine room along 26’ of the centerline at 1” pooling. 46 CFR 71.25-45
2025-05-12 | 8140966 | Sector Columbia River | 1080160 | Official Number (U.S.) | PIKUUN MIYOOXAT | Passenger Ship | UNITED STATES |  |  |  | 13 - Propulsion and Auxiliary Machinery | 13199 - Other (machinery) | 60 - Rectify deficiencies prior to movement | Propulsion machinery must be suitable in type and design for propulsion requirements of the hull in which it is installed and capable of operating at constant marine load under such requirements without exceeding its designed limitations. Water was leaking through the seal on the jet pump. Repair to manufacture standard.
2025-05-12 | 8135212 | Marine Safety Unit Paducah | 511372 | Official Number (U.S.) | MGI-F3 | Barge | UNITED STATES |  |  |  | 07 - Fire Safety | 07116 - Ventilation | 16 - Rectify deficiencies w/in 14 days | Cofferdams and void spaces shall be provided with goose-neck vents fitted with flame screens or pressure-vacuum relief valves. Port #3 void space vent flame screen was not properly installed. Repair or replace flame screen to the satisfaction of an attending Marine Inspector. 46 CFR 32.55-45(a)
2025-05-12 | 8129091 | Sector New Orleans | 9563380 | IMO Number | VISBY | Bulk Carrier | LIBERIA |  | LIBERIA | LIBERIA | 07 - Fire Safety | 07103 - Division - decks, bulkheads and penetrations | 17 - Rectify deficiencies prior to departure | The following fire protection system shall be kept in good order so as to ensure their required performance if a fire occurs: structural fire protection including fire-resistance divisions and protection of openings and penetrations in these divisions. PSCO observed a gap in the bulkhead of an A-Class boundary as reflected in the fire control plan. 74 SOLAS (am) II-2/14.2.1.1.1
2025-05-12 | 8133666 | Marine Safety Detachment Sitka | 614006 | Official Number (U.S.) | ADMIRALTY DREAM | Passenger Ship | UNITED STATES |  |  |  | 07 - Fire Safety | 07114 - Remote Means of control (opening,pumps,ventilation,etc.) Machinery spaces | 701 - Prior to carriage of passengers/cargo | At each initial and subsequent inspection for certification, the owner or managing operator must be prepared to conduct tests and have the vessel ready for inspection of its fire protection equipment. Port aft 300 deck CO2 activated fire damper has not been serviced. 46 CFR 176.810(a)
2025-05-12 | 8133671 | Sector Mobile | 1145580 | Official Number (U.S.) | KIRBY 27711 | Barge | UNITED STATES |  |  |  | 02 - Structural Conditions | 02199 - Other (Structural condition) | 701 - Prior to carriage of passengers/cargo | When minor alterations or minor repairs of tank vessels become necessary such work shall be under the direction of the Officer in Charge, Marine Inspection, and shall be in accordance with the regulations in effect at the time the vessel was contracted for or built. Vessel reported a pin hole in the #3 stbd cargo tank on the uppermost part of the tank near the deck. The pin hole must be repaired with a temporary repair using Belzona or something equivalent prior to departure. After temp repairs are made the vessel is allowed to transit to BWC Terminal in Harvey, LA to discharge its cargo. After which, may proceed directly to TT Barge 104 Shipyard to affect permanent repairs.
2025-05-12 | 8132958 | Sector Miami | 629209 | Official Number (U.S.) | MIZNER'S DREAM | Passenger Ship | UNITED STATES |  |  |  | 07 - Fire Safety | 07110 - Fire fighting equipment and appliances | 16 - Rectify deficiencies w/in 14 days | Portable and semi-portable extinguishers must be inspected and maintained in accordance with NFPA 10 (incorporated by reference, see § 175.600 of this chapter) as amended here:Monthly inspections required by NFPA 10 may be conducted by the owner, operator, person-in-charge, or a designated member of the crew. Vessel has not completed and logged monthly inspections.
2025-05-12 | 8133396 | Marine Safety Unit Brownsville | 1093469 | Official Number (U.S.) | SOUTHERN WAVE | Passenger Ship | UNITED STATES |  |  |  | 11 - Life Saving Appliances | 11117 - Lifebuoys incl. provision and disposition | 16 - Rectify deficiencies w/in 14 days | Each ring life buoy must be marked with Type II retroreflective material (SOLAS Retroreflective Tape) IAW 46 CFR 164.018 . Vessels ring life buoy was found with unserviceable retroreflective tape. 46 CFR 185.604 (i) 46 CFR 164.018 IMO Resolution A.658(16).
2025-05-12 | 8116926 | Sector New Orleans | 1352015 | Official Number (U.S.) | JOAN PLUCK | Towing Vessel | UNITED STATES |  |  |  | 10 - Safety of Navigation | 10112 - Electronic charts (ECDIS) | 60 - Rectify deficiencies prior to movement | A towing vessel must carry adequate and up-to-date charts, maps, and nautical publications for the intended voyage, including: Charts, including electronic charts acceptable to the Coast Guard, of appropriate scale to make safe navigation possible. Towing vessels operating on the Western Rivers must have maps of appropriate scale issued by the Army Corps of Engineers or a river authority; “U.S. Coast Pilot” or similar publication; Coast Guard light list; and Towing vessels that operate the Western Rivers must have river stage(s) or Water Surface Elevations as appropriate to the trip or route, as published by the U.S. Army Corps of Engineers or a river authority, must be available to the person in charge of the navigation watch. Vessel did not have any charts or publications onboard.
2025-05-12 | 8133666 | Marine Safety Detachment Sitka | 614006 | Official Number (U.S.) | ADMIRALTY DREAM | Passenger Ship | UNITED STATES |  |  |  | 04 - Emergency Systems | 04101 - Public address system | 701 - Prior to carriage of passengers/cargo | On a vessel of more than 19.8 meters (65 feet) in length, the public address system must be a fixed installation and be audible during normal operating conditions throughout the accommodation spaces and all other spaces normally manned by crew members. Room 109 PA speaker was not properly secured and was found lying on the bed. 46 CFR 184.610(b)
2025-05-12 | 8133030 | Sector New York | 566998 | Official Number (U.S.) | SARAH D | Towing Vessel | UNITED STATES |  |  |  | 08 - Alarms | 08107 - Machinery controls alarm | 50 - Rectify deficiencies w/in 30 days | 143.230 Each towing vessel must have a reliable means to provide notification when an emergency condition exists or an essential system develops problems that require attention...143.245 Twice every 5 years, with no more than 3 years elapsing since last test...Vessel crew could not perform or provide record of main engine or auxiliary generator high cooling water temperature alarms
2025-05-12 | 8132958 | Sector Miami | 629209 | Official Number (U.S.) | MIZNER'S DREAM | Passenger Ship | UNITED STATES |  |  |  | 10 - Safety of Navigation | 10111 - Charts | 16 - Rectify deficiencies w/in 14 days | As appropriate for the intended voyage, a vessel must carry adequate and up-to-date: Charts of large enough scale to make safe navigation possible. Electronic and paper charts have not been updated.
2025-05-12 | 8129091 | Sector New Orleans | 9563380 | IMO Number | VISBY | Bulk Carrier | LIBERIA |  | LIBERIA | LIBERIA | 11 - Life Saving Appliances | 11130 - Evaluation, testing and approval | 17 - Rectify deficiencies prior to departure | Maintenance, testing, and inspection of life-saving appliances shall be carried out. Liferafts with service intervals have exceeded 12 month testing requirement. 74 SOLAS (am) III/20.3.1
2025-05-12 | 8133396 | Marine Safety Unit Brownsville | 1093469 | Official Number (U.S.) | SOUTHERN WAVE | Passenger Ship | UNITED STATES |  |  |  | 99 - Other | 99101 - Other (Safety in general) | 16 - Rectify deficiencies w/in 14 days | All equipment, including switches, fuses, etc., shall be of a type designed for the potential involved and so identified. Vessels distribution panel has multiple unlabeled breakers. 46 CFR 183.10-20 (i)
2025-05-12 | 8133252 | Sector Mobile | 538174 | Official Number (U.S.) | GILBERT TAYLOR | Towing Vessel | UNITED STATES |  |  |  | 13 - Propulsion and Auxiliary Machinery | 13104 - Bilge pumping arrangements | 17 - Rectify deficiencies prior to departure | The bilge suction system used for emergency dewatering is defined as an essential system in 46 CFR 136.110. Essential systems are required to be regularly tested and examined. Vessel's installed emergency bilge suction system does not produce suction for dewatering. Repair or replace as appropriate.
2025-05-12 | 8130272 | Sector San Francisco | CG805413 | Coast Guard Number | SHARK 2 | Passenger Ship | UNITED STATES |  |  |  | 09 - Working and Living Conditions | 09112 - Medical Equipment | 16 - Rectify deficiencies w/in 14 days | A vessel must carry either a first-aid kit that meets the requirements in 46 CFR 199.175(b)(10) or a kit with equivalent contents and instructions. Aspirin and burn gel were expired. 46 CFR 184.710
2025-05-12 | 8133396 | Marine Safety Unit Brownsville | 1093469 | Official Number (U.S.) | SOUTHERN WAVE | Passenger Ship | UNITED STATES |  |  |  | 13 - Propulsion and Auxiliary Machinery | 13104 - Bilge pumping arrangements | 16 - Rectify deficiencies w/in 14 days | Auxiliary equipment shall be suitable in type and design for the purpose intended. The port bilge pump was found improperly mounted. 46 CFR 182.10-1
2025-05-12 | 8140966 | Sector Columbia River | 1080160 | Official Number (U.S.) | PIKUUN MIYOOXAT | Passenger Ship | UNITED STATES |  |  |  | 09 - Working and Living Conditions | 09232 - Cleanliness of engine room | 16 - Rectify deficiencies w/in 14 days | At each inspection for certification and at every other vessel inspection the bilges and other spaces may be examined to see that there is no excessive accumulation of oil, trash, debris, or other matter that might create a fire hazard, clog bilge pumping systems, or block emergency escapes.. Engine room was not clean and had oil throughout. Clean engine space limit fire danger and pollution hazard.
2025-05-12 | 8133396 | Marine Safety Unit Brownsville | 1093469 | Official Number (U.S.) | SOUTHERN WAVE | Passenger Ship | UNITED STATES |  |  |  | 99 - Other | 99101 - Other (Safety in general) | 16 - Rectify deficiencies w/in 14 days | This part is intended to provide a minimum standard of regulations for electrical installations and equipment that will result in a vessel that is reasonably safe from electrical fire. Vessel was found multiple electrical connections that where faulty. 46 CFR 183.05-30 (a)
2025-05-12 | 8133049 | Sector Delaware Bay | 560370 | Official Number (U.S.) | NEW JERSEY | Passenger Ship | UNITED STATES |  |  |  | 09 - Working and Living Conditions | 09208 - Protection machinery | 16 - Rectify deficiencies w/in 14 days | Pressure relief valve on #1 air receiver leaked air not fully reseating. 46 CFR 54.15-5(c)
2025-05-12 | 8133368 | Sector Puget Sound | WN1225SF | State Number | BONNIE JEAN | Passenger Ship | UNITED STATES |  |  |  | 99 - Other | 99101 - Other (Safety in general) | 16 - Rectify deficiencies w/in 14 days | A vessel must carry either a first-aid kit that meets the requirements in 46 CFR 199.175(b)(10) or a kit with equivalent contents and instructions. Multiple medicines expired in first aid kit.
2025-05-12 | 8133043 | Sector New York | 617694 | Official Number (U.S.) | LUCY H | Towing Vessel | UNITED STATES |  |  |  | 10 - Safety of Navigation | 10199 - Other (navigation) | 50 - Rectify deficiencies w/in 30 days | Update with current copies of navigation publications to include Light List and Navigation Rules.
2025-05-12 | 8133049 | Sector Delaware Bay | 560370 | Official Number (U.S.) | NEW JERSEY | Passenger Ship | UNITED STATES |  |  |  | 07 - Fire Safety | 07105 - Fire doors/openings in fire-resisting divisions | 705 - Other - as specified | Port amidships door on 02 deck leading to the open deck was missing latch hardware and was unable to remain shut as a fire boundary. Repair prior to reinspection. 46 CFR 72.05-25 (b)
2025-05-12 | 8075133 | Sector Southeastern New England | 1344267 | Official Number (U.S.) | BLUE | Passenger Ship | UNITED STATES |  |  |  | 13 - Propulsion and Auxiliary Machinery | 13199 - Other (machinery) | 701 - Prior to carriage of passengers/cargo | All machinery and equipment must be installed and maintained in such a manner as to afford adequate protection from causing fire, explosion, machinery failure and personnel injury. Vessels main engine raw water intake hose found ripped at the connection to the engine.
2025-05-12 | 8133396 | Marine Safety Unit Brownsville | 1093469 | Official Number (U.S.) | SOUTHERN WAVE | Passenger Ship | UNITED STATES |  |  |  | 03 - Water/Weathertight Conditions | 03199 - Other (load lines) | 16 - Rectify deficiencies w/in 14 days | The intent of this part is to ensure that materials of each vessel are such as to provide for safe operation. Vessels stbd midship through hull valve is leaking. 46 CFR 177.01-5
2025-05-12 | 8129485 | Marine Safety Unit Lake Charles | 504705 | Official Number (U.S.) | MISS HIL | Towing Vessel | UNITED STATES |  |  |  | 13 - Propulsion and Auxiliary Machinery | 13199 - Other (machinery) | 16 - Rectify deficiencies w/in 14 days | Propulsion machinery, including main engines, reduction gears, shafting, bearings, and electrical equipment and systems, must: Be suitable for route and service. Starboard main engine missing 3 bolts attaching it to the reduction gear. Renew missing bolts and tighten all to proper torque.
2025-05-12 | 8133355 | Sector Miami | 636366 | Official Number (U.S.) | FIESTA | Passenger Ship | UNITED STATES |  |  |  | 04 - Emergency Systems | 04117 - Functionality of Safety Systems | 16 - Rectify deficiencies w/in 14 days | 46 CFR 182.25-5(d) The bilge pipe piercing the collision bulkhead shall be fitted with a screw-down valve located on the forward side of the collision bulkhead and operable from above the weather deck. The overboard discharge bilge pipe in forward void did not have a valve.
2025-05-12 | 8140966 | Sector Columbia River | 1080160 | Official Number (U.S.) | PIKUUN MIYOOXAT | Passenger Ship | UNITED STATES |  |  |  | 07 - Fire Safety | 07124 - Maintenance of Fire protection systems | 60 - Rectify deficiencies prior to movement | Portable and semi-portable extinguishers must be inspected and maintained in accordance with NFPA 10. 03 fire extinguishers and 01 fireboy need servicing as per NFPA 10. Have extinguishers serviced by licensed servicer.
2025-05-12 | 8133181 | Sector Puget Sound | 594388 | Official Number (U.S.) | NOATAK | Barge | UNITED STATES |  |  |  | 14 - Pollution Prevention | 14604 - Bunker delivery notes | 705 - Other - as specified | Bunker delivery notes shall be kept on board for a period of 3 years after the fuel oil has been delivered on board. The bunker delivery note shall be accompanied by a representative sample of the fuel oil delivered. The sample shall be retained under the ship’s control until the fuel oil is substantially consumed, but in any case for a period of not less than 12 months from the time of delivery. Start maintaining BDNs and fuel samples onboard, and present to the attending Marine Inspector at the upcoming dry dock.
2025-05-12 | 8083980 | Sector Los Angeles/Long Beach | 523495 | Official Number (U.S.) | WHITE LIGHT | Passenger Ship | UNITED STATES |  |  |  | 09 - Working and Living Conditions | 09209 - Electrical | 16 - Rectify deficiencies w/in 14 days | Electrical equipment on a vessel must be installed and maintained to: protect passengers, crew, and the vessel from electrical hazards including fire. MI identified the following electrical hazards in the e/r: permanently mounted extension cords, an unsecured air compressor, improperly supported wire runs over the port tail shaft, and charred plug for stbd engine 'block heater'.
2025-05-12 | 8133057 | Marine Safety Unit Houma | 1066160 | Official Number (U.S.) | CM 15 | Miscellaneous Vessel | UNITED STATES |  |  |  | 04 - Emergency Systems | 04101 - Public address system | 17 - Rectify deficiencies prior to departure | Each vessel must have an amplifier-type announcing system that will supplement the general emergency alarm. Vessel does not have an operable public address system.
2025-05-12 | 8133181 | Sector Puget Sound | 594388 | Official Number (U.S.) | NOATAK | Barge | UNITED STATES |  |  |  | 11 - Life Saving Appliances | 11119 - Immersion suits | 16 - Rectify deficiencies w/in 14 days | Each immersion suit must be marked in such a way as to identify the person or vessel to which it belongs. Mark/stencil the 6 immersion suits with the vessel’s name to the satisfaction of the attending Marine Inspector.
2025-05-12 | 8133554 | Sector Los Angeles/Long Beach | 907062 | Official Number (U.S.) | MANUTE A | Passenger Ship | UNITED STATES |  |  |  | 13 - Propulsion and Auxiliary Machinery | 13101 - Propulsion main engine | 60 - Rectify deficiencies prior to movement | Machinery and equipment installed on each vessel must be suitable for the vessel and its operation and for the purpose intended. All machinery and equipment must be installed and maintained in such a manner as to afford adequate protection from causing fire, explosion, machinery failure, and personnel injury. Vessel experienced a loss of propulsion on the port engine caused by a rupture in the port main engine turbocharger oil return line. Vessel to effect permanent repairs prior to movement to the satisfaction of the attending Coast Guard marine inspector.
2025-05-12 | 8133057 | Marine Safety Unit Houma | 1066160 | Official Number (U.S.) | CM 15 | Miscellaneous Vessel | UNITED STATES |  |  |  | 02 - Structural Conditions | 02199 - Other (Structural condition) | 705 - Other - as specified | Plans required for alterations of existing vessels. Dive control shack was removed. No plans available to confirm that it was built to any standard or to confirm it was an existing Portable Accommodation Module. Provide or submit plans for review prior to reinstalling dive control shack.
2025-05-12 | 8133498 | Marine Safety Unit Coram | 534513 | Official Number (U.S.) | CAPT. EDDIE B. III | Passenger Ship | UNITED STATES |  |  |  | 13 - Propulsion and Auxiliary Machinery | 13101 - Propulsion main engine | 50 - Rectify deficiencies w/in 30 days | Prove proper operation of center MDE.
2025-05-12 | 8083980 | Sector Los Angeles/Long Beach | 523495 | Official Number (U.S.) | WHITE LIGHT | Passenger Ship | UNITED STATES |  |  |  | 01 - Certificates & Documentation | 01199 - Other (certificates) | 16 - Rectify deficiencies w/in 14 days | The employer shall provide an Employee Assistance Program (EAP) for all crew members. Each EAP must include education and training on drug use for as provided below. Each EAP education program must include the following elements: display and distribution of informational material, a community service hot-line telephone number for crew member assistance, and the employer's policy regarding drug and alcohol use in the workplace. Vessel did not have documentation for an EAP on board.
2025-05-12 | 8136953 | Marine Safety Unit Coram | 1204400 | Official Number (U.S.) | MANHANSETT | Passenger Ship | UNITED STATES |  |  |  | 11 - Life Saving Appliances | 11117 - Lifebuoys incl. provision and disposition | 705 - Other - as specified | Replace the waterlight line. It was worn excessively. Vessel restricted to daylight ops only.
2025-05-12 | 8133181 | Sector Puget Sound | 594388 | Official Number (U.S.) | NOATAK | Barge | UNITED STATES |  |  |  | 09 - Working and Living Conditions | 09209 - Electrical | 705 - Other - as specified | Lighting fixtures: no fixture may be used as a connection box for a circuit other than the branch circuit supplying the fixture. Lighting fixtures are being used as a connection box to power a camera in the starboard conveyor belt room, and heat tape for a water tank level indicator in the port side tunnel. Properly wire to the satisfaction of the attending Marine Inspector by next scheduled dry dock.
2025-05-12 | 8133498 | Marine Safety Unit Coram | 534513 | Official Number (U.S.) | CAPT. EDDIE B. III | Passenger Ship | UNITED STATES |  |  |  | 11 - Life Saving Appliances | 11117 - Lifebuoys incl. provision and disposition | 16 - Rectify deficiencies w/in 14 days | Renew life ring float light line.
2025-05-12 | 8133181 | Sector Puget Sound | 594388 | Official Number (U.S.) | NOATAK | Barge | UNITED STATES |  |  |  | 03 - Water/Weathertight Conditions | 03107 - Doors | 16 - Rectify deficiencies w/in 14 days | At each periodic inspection, all watertight doors shall be operated. Dogs on "bow door" WTD leading into the hopper are seized and very difficult to move. Grease/free up and demonstrate proper operation to the satisfaction of the attending Marine Inspector.
2025-05-12 | 8133498 | Marine Safety Unit Coram | 534513 | Official Number (U.S.) | CAPT. EDDIE B. III | Passenger Ship | UNITED STATES |  |  |  | 09 - Working and Living Conditions | 09112 - Medical Equipment | 16 - Rectify deficiencies w/in 14 days | Update medication in 1st aid kit.
2025-05-12 | 8133498 | Marine Safety Unit Coram | 534513 | Official Number (U.S.) | CAPT. EDDIE B. III | Passenger Ship | UNITED STATES |  |  |  | 07 - Fire Safety | 07110 - Fire fighting equipment and appliances | 701 - Prior to carriage of passengers/cargo | Replace fire hose in kind.
2025-05-12 | 8132938 | Sector San Francisco | 966806 | Official Number (U.S.) | THE PARTY BOAT | Passenger Ship | UNITED STATES |  |  |  | 02 - Structural Conditions | 02108 - Electrical installations in general | 16 - Rectify deficiencies w/in 14 days | All electrical installations shall be to the satisfaction of the officer in charge, Marine Inspection. Vessel was found with non-marine grade wire to speakers and needs to replace with marine grade wire. 46 CFR 183.01-15(a) OLD T
2025-05-12 | 8133574 | Marine Safety Detachment Santa Barbara | 1151396 | Official Number (U.S.) | MACKENZIE C | Towing Vessel | UNITED STATES |  |  |  | 13 - Propulsion and Auxiliary Machinery | 13101 - Propulsion main engine | 60 - Rectify deficiencies prior to movement | Machinery and electrical systems must be designed and maintained to provide for safe operation of the towing vessel and safety of persons on board under normal operating and emergency conditions. Vessel reported loss of starboard main engine while in transit to Port Hueneme.
2025-05-12 | 8133181 | Sector Puget Sound | 594388 | Official Number (U.S.) | NOATAK | Barge | UNITED STATES |  |  |  | 07 - Fire Safety | 07101 - Fire prevention structural integrity | 705 - Other - as specified | The general construction of the vessel shall be such as to minimize fire hazards insofar as reasonable and practical. Several sections of structural fire protection insulation in the overhead of the generator room were removed for welding attachments for a container on the deck above. Additionally, a section of structural fire protection insulation is missing near the door between the generator room and electrical room. Replace all missing structural fire protection insulation to the satisfaction of the attending Marine Inspector by the next scheduled dry dock.
2025-05-12 | 8132938 | Sector San Francisco | 966806 | Official Number (U.S.) | THE PARTY BOAT | Passenger Ship | UNITED STATES |  |  |  | 11 - Life Saving Appliances | 11118 - Lifejackets incl. provision and disposition | 10 - Deficiency Rectified | An adult life jacket must be provided for each person carried on board a vessel. Vessel was found with six unusable adult lifejackets. Vessel removed defective lifejackets from service and replaced life jackets with spares. 46 CFR 180.71(a)
2025-05-12 | 8132938 | Sector San Francisco | 966806 | Official Number (U.S.) | THE PARTY BOAT | Passenger Ship | UNITED STATES |  |  |  | 09 - Working and Living Conditions | 09112 - Medical Equipment | 16 - Rectify deficiencies w/in 14 days | A vessel must carry either a first-aid kit that meets the requirements in 46 CFR 199.175(b)(10) or a kit with equivalent contents and instructions; (10) First-aid kit. Each first-aid kit must meet the requirements in ISO 18813:2006(E) paragraph 4.12. Vessel was found with multiple items expired. 46 CFR 184.710 46 CFR 199.175(b)(10)
2025-05-12 | 8132938 | Sector San Francisco | 966806 | Official Number (U.S.) | THE PARTY BOAT | Passenger Ship | UNITED STATES |  |  |  | 11 - Life Saving Appliances | 11110 - Stowage and provision of liferafts | 16 - Rectify deficiencies w/in 14 days | Each item of survival craft equipment must be of good quality, and efficient for the purpose it is intended to serve. Unless otherwise stated in this section, each item of equipment carried, whether required under this section or not, must be secured by lashings, stored in lockers, compartments, brackets, or have equivalent mounting or storage arrangements. Vessel’s float-able lights on their life ring and life floats were found without brackets. 46 CFR 180.175(a)
2025-05-12 | 8133305 | Marine Safety Unit Savannah | 991008 | Official Number (U.S.) | ANNEMARIE | Passenger Ship | UNITED STATES |  |  |  | 99 - Other | 99101 - Other (Safety in general) | 16 - Rectify deficiencies w/in 14 days | § 184.710 First-aid kits. A vessel must carry either a first-aid kit that meets the requirements in 46 CFR 199.175(b)(10) or a kit with equivalent contents and instructions. For equivalent kits, the contents must be stowed in a suitable, watertight container that is marked “First-Aid Kit”. A first-aid kit must be easily visible and readily available to the crew.
2025-05-12 | 8133181 | Sector Puget Sound | 594388 | Official Number (U.S.) | NOATAK | Barge | UNITED STATES |  |  |  | 01 - Certificates & Documentation | 01305 - Log-books/compulsory entries | 705 - Other - as specified | The Oil Record Book Part I shall be completed on each occasion, on a tank-to-tank basis if appropriate, whenever any of the following machinery space operations takes place in a ship… An ORB is not being maintained onboard. Start maintaining an ORB with all pertinent entries (example: bunkering of fuel oil) and present to the attending Marine Inspector at the upcoming dry dock.
2025-05-12 | 8133057 | Marine Safety Unit Houma | 1066160 | Official Number (U.S.) | CM 15 | Miscellaneous Vessel | UNITED STATES |  |  |  | 09 - Working and Living Conditions | 09198 - Other (crew and accommodation) | 17 - Rectify deficiencies prior to departure | Display of SASH information in crew berthing areas required. The required posting of information in required areas not present. Cite: 46 USC 11101
2025-05-12 | 8120105 | Sector San Francisco | 239493 | Official Number (U.S.) | THUNDERBIRD | Passenger Ship | UNITED STATES |  |  |  | 11 - Life Saving Appliances | 11118 - Lifejackets incl. provision and disposition | 705 - Other - as specified | An adult life jacket must be provided for each person carried onboard a vessel. Two life jackets found unserviceable and taken out of service. Vessel restricted to 20 passengers until lifejackets are replaced. 46 CFR 180.71
2025-05-12 | 8132938 | Sector San Francisco | 966806 | Official Number (U.S.) | THE PARTY BOAT | Passenger Ship | UNITED STATES |  |  |  | 11 - Life Saving Appliances | 11110 - Stowage and provision of liferafts | 16 - Rectify deficiencies w/in 14 days | Each paddle must be of at least 1,220 millimeters (4 feet) in length, lashed to the life float to which it belongs and buoyant. Vessel’s paddles were found not meeting the required length. 46 CFR 180.175(f)(2)
2025-05-12 | 8132938 | Sector San Francisco | 966806 | Official Number (U.S.) | THE PARTY BOAT | Passenger Ship | UNITED STATES |  |  |  | 11 - Life Saving Appliances | 11109 - Rigid liferafts | 16 - Rectify deficiencies w/in 14 days | Each survival craft must be: (1) Secured to the vessel by a painter with a float-free link permanently attached to the vessel. Vessel has two life floats that are not attached to the vessel or with the remaining other two life floats. 46 CFR 180.130(a)(1)
2025-05-12 | 8130289 | Sector San Francisco | 1275321 | Official Number (U.S.) | SHARK III | Passenger Ship | UNITED STATES |  |  |  | 02 - Structural Conditions | 02108 - Electrical installations in general | 16 - Rectify deficiencies w/in 14 days | Electrical equipment on a vessel must be installed and maintained to protect passengers, crew, other persons, and the vessel from electrical hazards, including fire, caused by or originating in electrical equipment, and electrical shock. Dead end wires were present under helm console. 46 CFR 183.200(b)
2025-05-12 | 8133181 | Sector Puget Sound | 594388 | Official Number (U.S.) | NOATAK | Barge | UNITED STATES |  |  |  | 11 - Life Saving Appliances | 11118 - Lifejackets incl. provision and disposition | 16 - Rectify deficiencies w/in 14 days | Each lifejacket must have a lifejacket light. Batteries for lifejacket lights are marked as expired in 2021. Replace lights for the 6 lifejackets with the proper 3V lithium ion batteries to the satisfaction of the attending Marine Inspector.
2025-05-12 | 8130587 | Sector San Francisco | 1043847 | Official Number (U.S.) | VIVID DREAMS | Passenger Ship | UNITED STATES |  |  |  | 11 - Life Saving Appliances | 11129 - Operational readiness of lifesaving appliances | 16 - Rectify deficiencies w/in 14 days | Each item of lifesaving equipment determined by the marine inspector to not be in serviceable condition must be repaired. Life float shows signs of damage to overall structure and grab line attachment points. Repair/replace to MI satisfaction. 46 CFR 176.808(b)
2025-05-12 | 8120105 | Sector San Francisco | 239493 | Official Number (U.S.) | THUNDERBIRD | Passenger Ship | UNITED STATES |  |  |  | 01 - Certificates & Documentation | 01311 - Survey report file | 16 - Rectify deficiencies w/in 14 days | For fixed gas fire extinguishing systems, the inspections and tests required by Table 176.810(b) of this section...the operator must provide satisfactory evidence of the required servicing to the marine inspector. Servicing report for fixed system not available for inspection. 46 CFR 176.810
2025-05-12 | 8133049 | Sector Delaware Bay | 560370 | Official Number (U.S.) | NEW JERSEY | Passenger Ship | UNITED STATES |  |  |  | 09 - Working and Living Conditions | 09210 - Machinery | 705 - Other - as specified | MI witnessed on the vehicle deck a bent welding rod acting as a support bracket for the drain line from the 01 deck as an unauthorized repair. Repair prior to reinspection. 46 CFR 71.55-1 (a)
2025-05-12 | 8123335 | Sector Boston | CG54520 | Coast Guard Number | SCITUATE HARBOR YACHT CLUB | Passenger Ship | UNITED STATES |  |  |  | 13 - Propulsion and Auxiliary Machinery | 13101 - Propulsion main engine | 705 - Other - as specified
2025-05-12 | 8133666 | Marine Safety Detachment Sitka | 614006 | Official Number (U.S.) | ADMIRALTY DREAM | Passenger Ship | UNITED STATES |  |  |  | 09 - Working and Living Conditions | 09106 - Sanitary Facilities | 701 - Prior to carriage of passengers/cargo | At each inspection for certification and at every other vessel inspection galleys may be examined to determine that they are serviceable and sanitary. Galley range hood fan and exhaust vent was found with excessive grease. 46 CFR 176.818
2025-05-12 | 8129485 | Marine Safety Unit Lake Charles | 504705 | Official Number (U.S.) | MISS HIL | Towing Vessel | UNITED STATES |  |  |  | 09 - Working and Living Conditions | 09208 - Protection machinery | 16 - Rectify deficiencies w/in 14 days | Each exhaust pipe from an internal combustion engine which is within reach of personnel must be insulated or otherwise guarded to prevent burns. Exhaust lagging missing on all engines due to expansion joint replacement. Replace missing sections of exhaust lagging to cover all reachable hot surfaces to include exhaust piping and generator manifolds
2025-05-12 | 8133049 | Sector Delaware Bay | 560370 | Official Number (U.S.) | NEW JERSEY | Passenger Ship | UNITED STATES |  |  |  | 13 - Propulsion and Auxiliary Machinery | 13102 - Auxiliary engine | 16 - Rectify deficiencies w/in 14 days | The emergency power source must meet Table 1 to 112.05-5 and have the capacity to supply all loads at a unity (1.0) service factor, that are simultaneously connected to it... Emergency generator was unable to meet full operational tests. Repair emergency generator to the satisfaction of the marine inspector. 46 CFR 112.05-5
2025-05-12 | 8133396 | Marine Safety Unit Brownsville | 1093469 | Official Number (U.S.) | SOUTHERN WAVE | Passenger Ship | UNITED STATES |  |  |  | 07 - Fire Safety | 07108 - Ready availability of fire fighting equipment | 16 - Rectify deficiencies w/in 14 days | Portable extinguishers must be inspected and maintained in accordance with NFPA 10. Vessels 40 B:C fire extinguisher was waisted and unserviceable. 46 CFR 176.810(b)(1)
2025-05-12 | 8133226 | Marine Safety Unit Duluth | 7128423 | IMO Number | CSL NIAGARA | Bulk Carrier | CANADA |  | LLOYD'S REGISTER OF SHIPPING |  | 99 - Other | 99101 - Other (Safety in general) | 10 - Deficiency Rectified | Vessels must submit NOA's within times required in paragraph (a)(4). Vessel engaged in voyage of 96 hours and did not submit ENOA 96 hours in advance. 33 CFR 160.212 (a)(4)(i) 10C
2025-05-12 | 8133049 | Sector Delaware Bay | 560370 | Official Number (U.S.) | NEW JERSEY | Passenger Ship | UNITED STATES |  |  |  | 09 - Working and Living Conditions | 09210 - Machinery | 705 - Other - as specified | Each valve must close with a right-hand (clockwise) motion of the handwheel or operating lever as seen by one facing the end of the valve stem. Start air bypass valve for port engine was missing hand wheel. Prior to reinspection. 46 CFR 56.20-9 (a)
2025-05-12 | 8135204 | Sector Maryland-National Capital Region | 1239954 | Official Number (U.S.) | CHASE N DREAMS | Passenger Ship | UNITED STATES |  |  |  | 02 - Structural Conditions | 02107 - Ballast, fuel and other tanks | 16 - Rectify deficiencies w/in 14 days | The discharge ends of fuel tank vent pipes must be fitted with removable flame screens or flame arresters. The flame screens must consist of a single screen of corrosion resistant wire of at least 30 × 30 mesh. The starboard fuel tank flame screen was missing. 46 CFR 182.450(e)
2025-05-12 | 8132958 | Sector Miami | 629209 | Official Number (U.S.) | MIZNER'S DREAM | Passenger Ship | UNITED STATES |  |  |  | 02 - Structural Conditions | 02101 - Closing devices/watertight doors | 16 - Rectify deficiencies w/in 14 days | Watertight doors and watertight hatches must be marked on both sides in clearly legible letters at least 25 millimeters (1 inch) high: “WATERTIGHT DOOR—KEEP CLOSED” or “WATERTIGHT HATCH—KEEP CLOSED”, unless such markings are deemed unnecessary by the cognizant OCMI. Hatches were not properly marked.
2025-05-12 | 8132938 | Sector San Francisco | 966806 | Official Number (U.S.) | THE PARTY BOAT | Passenger Ship | UNITED STATES |  |  |  | 04 - Emergency Systems | 04109 - Fire drills | 16 - Rectify deficiencies w/in 14 days | The master shall conduct sufficient fire drills to make sure that each crew member is familiar with his or her duties in case of a fire. Vessel was found not conducting or logging fire drills. 46 CFR 185.524(a)
2025-05-12 | 8133057 | Marine Safety Unit Houma | 1066160 | Official Number (U.S.) | CM 15 | Miscellaneous Vessel | UNITED STATES |  |  |  | 07 - Fire Safety | 07114 - Remote Means of control (opening,pumps,ventilation,etc.) Machinery spaces | 17 - Rectify deficiencies prior to departure | Each control valve to branch lines in a CO2 system must be marked to indicate the related space served. Two remote control valves boxes were not marked with the space it served.
2025-05-12 | 8133057 | Marine Safety Unit Houma | 1066160 | Official Number (U.S.) | CM 15 | Miscellaneous Vessel | UNITED STATES |  |  |  | 11 - Life Saving Appliances | 11117 - Lifebuoys incl. provision and disposition | 17 - Rectify deficiencies prior to departure | Before vessel leaves port and at all time of voyage each lifesaving appliance must be in working order and ready for immediate use. Vessel’s lifebuoy’s reflective tape does not meet the requirements in 46 CFR 160.150. and (2) ring buoy light brackets cracked.
2025-05-12 | 8120105 | Sector San Francisco | 239493 | Official Number (U.S.) | THUNDERBIRD | Passenger Ship | UNITED STATES |  |  |  | 08 - Alarms | 08199 - Other (alarms) | 16 - Rectify deficiencies w/in 14 days | On a vessel of at least 26 ft in length, a visual and audible alarm must be provided at the operating station to indicate high water level. Newly installed high bilge alarm did not visually activate. 46 CFR 182.530
2025-05-12 | 8133057 | Marine Safety Unit Houma | 1066160 | Official Number (U.S.) | CM 15 | Miscellaneous Vessel | UNITED STATES |  |  |  | 11 - Life Saving Appliances | 11117 - Lifebuoys incl. provision and disposition | 17 - Rectify deficiencies prior to departure | There must be at least two lifebuoys, each with attached self-activating smoke signals. The port smoke signal was not attached to the lifebuoy.
2025-05-12 | 8136953 | Marine Safety Unit Coram | 1204400 | Official Number (U.S.) | MANHANSETT | Passenger Ship | UNITED STATES |  |  |  | 07 - Fire Safety | 07113 - Fire pumps and its pipes | 701 - Prior to carriage of passengers/cargo | The shelter island stbd side fire main leaked excessively. The valve was replaced while on board and tested. All Sat.
2025-05-12 | 8133057 | Marine Safety Unit Houma | 1066160 | Official Number (U.S.) | CM 15 | Miscellaneous Vessel | UNITED STATES |  |  |  | 09 - Working and Living Conditions | 09198 - Other (crew and accommodation) | 17 - Rectify deficiencies prior to departure | Vessels with overnight accommodations for at least 10 individuals of at least 79 ft and required to have a loadline or documented vessel over 500 GRT are required to have surveillance systems & response training. Vessel is 211 ft, required to have load line and 1454 GRT. Cameras not installed. Cite: 46 USC 4901
2025-05-12 | 8120105 | Sector San Francisco | 239493 | Official Number (U.S.) | THUNDERBIRD | Passenger Ship | UNITED STATES |  |  |  | 11 - Life Saving Appliances | 11108 - Inflatable liferafts | 16 - Rectify deficiencies w/in 14 days | Each survival craft must be: secured to the vessel by a painter with a float free link permanently attached to the vessel...stowed so that when the vessel sinks the survival craft floats free and, if inflatable, inflates automatically. Three IBA's stowed onboard in a manner that will not allow automatic deployment and release in the event of sinking. 46 CFR 180.130
2025-05-12 | 8130289 | Sector San Francisco | 1275321 | Official Number (U.S.) | SHARK III | Passenger Ship | UNITED STATES |  |  |  | 09 - Working and Living Conditions | 09112 - Medical Equipment | 16 - Rectify deficiencies w/in 14 days | A vessel must carry either a first-aid kit that meets the requirements in 46 CFR 199.175(b)(10) or a kit with equivalent contents and instructions. Aspirin and burn gel were expired. 46 CFR 184.710
2025-05-12 | 8130289 | Sector San Francisco | 1275321 | Official Number (U.S.) | SHARK III | Passenger Ship | UNITED STATES |  |  |  | 11 - Life Saving Appliances | 11117 - Lifebuoys incl. provision and disposition | 16 - Rectify deficiencies w/in 14 days | Each ring life buoy on a vessel must be approved in accordance with § 160.050 in subchapter Q of this chapter, or other standard specified by the Commandant. The ring life buoy was damaged with gouges in areas. 46 CFR 180.70(b)(1)
2025-05-12 | 8133057 | Marine Safety Unit Houma | 1066160 | Official Number (U.S.) | CM 15 | Miscellaneous Vessel | UNITED STATES |  |  |  | 01 - Certificates & Documentation | CG001 - Certificate of Inspection (COI) | 17 - Rectify deficiencies prior to departure | Vessel must undergo an annual inspection 3 months before or after each anniversary date. Anniversary date January 20. Annual inspection was not conducted within the required time frame. COI issued 20JAN2021 is not valid.
2025-05-12 | 8132938 | Sector San Francisco | 966806 | Official Number (U.S.) | THE PARTY BOAT | Passenger Ship | UNITED STATES |  |  |  | 07 - Fire Safety | 07124 - Maintenance of Fire protection systems | 16 - Rectify deficiencies w/in 14 days | The owner, managing operator, or a qualified servicing facility as applicable must conduct the following inspections and tests: (1) Portable and semi-portable extinguishers must be inspected and maintained in accordance with NFPA 10. (ii) Monthly inspections required by NFPA 10 may be conducted by the owner, operator, person-in-charge, or a designated member of the crew. Vessel was unable to provide any records of the required monthly inspections. 46 CFR 176.810(b)(1)(ii)
2025-05-12 | 8133057 | Marine Safety Unit Houma | 1066160 | Official Number (U.S.) | CM 15 | Miscellaneous Vessel | UNITED STATES |  |  |  | 01 - Certificates & Documentation | 01202 - Certificate for rating for watchkeeping | 17 - Rectify deficiencies prior to departure | There must be a sufficient number of Able seafarers or certified persons on board for launching survival craft for abandonment of total number of persons on board. No one on board had a valid US merchant mariner document or credential with a lifeboat endorsement.
2025-05-12 | 8120105 | Sector San Francisco | 239493 | Official Number (U.S.) | THUNDERBIRD | Passenger Ship | UNITED STATES |  |  |  | 11 - Life Saving Appliances | 11117 - Lifebuoys incl. provision and disposition | 16 - Rectify deficiencies w/in 14 days | Each ring life buoy must be marked with type II retro reflective material. The arrangement of the material applied after March 11, 1996 must be as specified by IMO Resolution A.658(16). Retro materials of a sufficient width (approximately 5 cm) should be applied around or on both sides of the body of the lifebuoy at four evenly spaced points. Onboard life ring retro reflective material not marked in accordance with the requirements. 46 CFR 185.604
2025-05-12 | 8133057 | Marine Safety Unit Houma | 1066160 | Official Number (U.S.) | CM 15 | Miscellaneous Vessel | UNITED STATES |  |  |  | 07 - Fire Safety | 07103 - Division - decks, bulkheads and penetrations | 17 - Rectify deficiencies prior to departure | Boundary bulkheads shall be of "A" class construction. The cable penetrations through the bulkhead between machinery spaces are not sealed.
2025-05-12 | 8129485 | Marine Safety Unit Lake Charles | 504705 | Official Number (U.S.) | MISS HIL | Towing Vessel | UNITED STATES |  |  |  | 10 - Safety of Navigation | 10117 - Echo sounder | 705 - Other - as specified | Towing vessels must be equipped with a fathometer (except Wester Rivers. Vessel is not equipped with a fathometer and is operating in the southern area of the Calcasieu River which is not part of the Western River definition for navigational equipment purposes. Install and prove proper operation of a fathometer the next time the vessel is drydocked (regardless of the reason).
2025-05-12 | 8136953 | Marine Safety Unit Coram | 1204400 | Official Number (U.S.) | MANHANSETT | Passenger Ship | UNITED STATES |  |  |  | 09 - Working and Living Conditions | 09232 - Cleanliness of engine room | 16 - Rectify deficiencies w/in 14 days | Replace the rubber garbage receptacle with a non combustible type if needed.
2025-05-12 | 8133355 | Sector Miami | 636366 | Official Number (U.S.) | FIESTA | Passenger Ship | UNITED STATES |  |  |  | 99 - Other | 99101 - Other (Safety in general) | 16 - Rectify deficiencies w/in 14 days | 46 CFR 16.230 (d) Marine employers may form or otherwise use sponsoring organizations to conduct random chemical testing program required by this part. Vessel missing 2024 MIS Report.
2025-05-12 | 8130289 | Sector San Francisco | 1275321 | Official Number (U.S.) | SHARK III | Passenger Ship | UNITED STATES |  |  |  | 07 - Fire Safety | 07109 - Fixed fire extinguishing installation | 10 - Deficiency Rectified | A pre-engineered fixed gas fire extinguishing system must be installed in accordance with the manufacturer's instructions. A fireboy servicing pin was left in place preventing discharge. Crew made corrections during inspection. 46 CFR 181.420(a)(3)
2025-05-12 | 8133049 | Sector Delaware Bay | 560370 | Official Number (U.S.) | NEW JERSEY | Passenger Ship | UNITED STATES |  |  |  | 11 - Life Saving Appliances | 11107 - Stowage of rescue boats | 701 - Prior to carriage of passengers/cargo | Starboard rescue boat block aft stanchion had a 4” crack comprising the ability to launch the rescue boat due to damaged stowage arrangement. Submit a repair plan to the satisfaction of the MI. 46 CFR 199.220
2025-05-12 | 8133278 | Marine Safety Unit Lake Charles | 1231040 | Official Number (U.S.) | JOE B WARD | Towing Vessel | UNITED STATES |  |  |  | 02 - Structural Conditions | 02106 - Hull damage impairing seaworthiness | 705 - Other - as specified | A TOWING VESSEL MUST BE MAINTAINED AND OPERATED SO THE WATERTIGHT INTEGRITY AND STABILITY OF THE VESSEL ARE NOT COMPROMISED. VESSEL SUSTAINED HULL DAMAGE THAT COMPROMISED ITS WATERTIGHT INTEGRITY. VESSEL IS AUTHORIZED TO PROCEED TO THE TRUNKLINE LNG PIER IN LAKE CHARLES, LA TO EFFECT PERMANENT REPAIRS TO THE SATISFACTION OF THE TPO. UPON COMPLETION OF REPAIRS, AND PRIOR TO CONTINUING OPERATIONS, THE VESSEL MUST PROVIDE A REPORT FROM THE TPO TO COAST GUARD MARINE SAFETY UNIT LAKE CHARLES ATTESTING TO SATISFACTORY REPAIRS.
2025-05-12 | 8129485 | Marine Safety Unit Lake Charles | 504705 | Official Number (U.S.) | MISS HIL | Towing Vessel | UNITED STATES |  |  |  | 07 - Fire Safety | 07110 - Fire fighting equipment and appliances | 16 - Rectify deficiencies w/in 14 days | A 40-B portable fire extinguisher must be located near the storage room or cabinet. This is in addition to the portable fire extinguishers required by 142.230. The onboard flammable storage locker did not have a 40-B portable extinguisher nearby. Provide, 40-B portable extinguisher to the satisfaction of CG marine inspector.
2025-05-12 | 8133043 | Sector New York | 617694 | Official Number (U.S.) | LUCY H | Towing Vessel | UNITED STATES |  |  |  | 09 - Working and Living Conditions | 09226 - Holds and tanks safety | 16 - Rectify deficiencies w/in 14 days | Pump out and clean bilge pockets.
2025-05-12 | 8075129 | Sector Southeastern New England | 1154000 | Official Number (U.S.) | ORCA | Passenger Ship | UNITED STATES |  |  |  | 13 - Propulsion and Auxiliary Machinery | 13199 - Other (machinery) | 60 - Rectify deficiencies prior to movement | On a vessel of at least 26 feet in length, a visible and audible alarm must be provided at the operating station to indicate a high water level in each of the following normally unmanned spaces: A machinery space. Vessel's bilge water alarm was found non-operational.
2025-05-12 | 8133226 | Marine Safety Unit Duluth | 7128423 | IMO Number | CSL NIAGARA | Bulk Carrier | CANADA |  | LLOYD'S REGISTER OF SHIPPING |  | 11 - Life Saving Appliances | 11108 - Inflatable liferafts | 50 - Rectify deficiencies w/in 30 days | The certificates in paragraph (b) of This section will be accepted as proof of compliance with the requirements in this part unless the OCMI determine that the condition of the vessel or of its equipment does not correspond substantially with the particulars of its certificates. life raft (SN 11653508) has a capacity of only 20 persons. the record of safety equipment indicates life raft capacity of 25. 46 CFR 199.03(c) Code 50 AC
2025-05-12 | 8130575 | Sector San Francisco | 506584 | Official Number (U.S.) | BLEU WAVE | Passenger Ship | UNITED STATES |  |  |  | 11 - Life Saving Appliances | 11135 - Maintenance of Life Saving Appliances | 705 - Other - as specified | An IBA must be serviced at a facility speciffically approved by the Commandant and in accordance with servicing procedures... Vessel's IBA is currently being serviced so vessel does not have IBA or valid servicing report onboard. Vessel restricted to operations not to exceed 1 NM from shore. 46 CFR 185.730 (a)
2025-05-12 | 8133355 | Sector Miami | 636366 | Official Number (U.S.) | FIESTA | Passenger Ship | UNITED STATES |  |  |  | 07 - Fire Safety | 07110 - Fire fighting equipment and appliances | 50 - Rectify deficiencies w/in 30 days | 46 CFR 181.20-20(d) All dead end lines must shall extend at least 2 inches beyond the last orifice and shall be closed with cap or plug. CO2 nozzles are missing 2” piping extension.
2025-05-12 | 8132989 | Sector Key West | 656276 | Official Number (U.S.) | APPLEDORE STAR | Passenger Ship | UNITED STATES |  |  |  | 02 - Structural Conditions | 02199 - Other (Structural condition) | 17 - Rectify deficiencies prior to departure | Provide a satisfactory third-party rigging survey prior to carrying passengers.
2025-05-12 | 8133043 | Sector New York | 617694 | Official Number (U.S.) | LUCY H | Towing Vessel | UNITED STATES |  |  |  | 09 - Working and Living Conditions | 09112 - Medical Equipment | 50 - Rectify deficiencies w/in 30 days | Replace expired items in first aid kit.
2025-05-12 | 8133396 | Marine Safety Unit Brownsville | 1093469 | Official Number (U.S.) | SOUTHERN WAVE | Passenger Ship | UNITED STATES |  |  |  | 09 - Working and Living Conditions | 09112 - Medical Equipment | 16 - Rectify deficiencies w/in 14 days | A vessel must carry a first-aid kit approved under approval series 46 CFR 160.041. Expired components found in kit. 46 CFR 184.710
2025-05-12 | 8121817 | Sector Upper Mississippi River | 607315 | Official Number (U.S.) | CAPT JOHN CHURCH | Towing Vessel | UNITED STATES |  |  |  | 13 - Propulsion and Auxiliary Machinery | 13102 - Auxiliary engine | 50 - Rectify deficiencies w/in 30 days | Piping and machinery components that exceed 428F including exhaust manifolds must be insulated. During the course of the inspection, noted that both gens and port main had missing insulation around their exhaust manifolds.
2025-05-12 | 8133355 | Sector Miami | 636366 | Official Number (U.S.) | FIESTA | Passenger Ship | UNITED STATES |  |  |  | 11 - Life Saving Appliances | 11117 - Lifebuoys incl. provision and disposition | 16 - Rectify deficiencies w/in 14 days | 46 CFR 185.604(b) Each life jacket, immersion suit, and ring life buoy must be marked in clearly legible block capital letters with the vessel's name. Ring life buoy is missing letter “T” of vessel’s name.
2025-05-12 | 8133040 | Sector St Petersburg | 9738911 | IMO Number | GOLDEN GLINT | Bulk Carrier | MARSHALL ISLANDS |  |  |  | 07 - Fire Safety | 07113 - Fire pumps and its pipes | 16 - Rectify deficiencies w/in 14 days | The condition of the ship and its equipment shall be maintained to conform with the provisions of the present regulations to ensure that the ship in all respects will remain fit to proceed to sea without danger to the ship or persons onboard. PSCO observed a leak on the fire main, located starboard side of cargo hold #2 below the forward hatch cover. -74 SOLAS 20 I/II(a) -16abc
2025-05-12 | 8132958 | Sector Miami | 629209 | Official Number (U.S.) | MIZNER'S DREAM | Passenger Ship | UNITED STATES |  |  |  | 01 - Certificates & Documentation | 01199 - Other (certificates) | 16 - Rectify deficiencies w/in 14 days | One ship station license will be granted for operation of all maritime services transmitting equipment on board a vessel. FCC Ships Station License has incorrect Call Sign.
2025-05-12 | 8129485 | Marine Safety Unit Lake Charles | 504705 | Official Number (U.S.) | MISS HIL | Towing Vessel | UNITED STATES |  |  |  | 13 - Propulsion and Auxiliary Machinery | 13199 - Other (machinery) | 16 - Rectify deficiencies w/in 14 days | Electrical connections must be suitably installed to prevent them from coming loose through vibration or accidental contact. Starboard engine shaft tachometer wiring not properly installed. Reconnect wiring using proper connections.
2025-05-12 | 8129091 | Sector New Orleans | 9563380 | IMO Number | VISBY | Bulk Carrier | LIBERIA |  | LIBERIA | LIBERIA | 07 - Fire Safety | 07104 - Main Vertical zone | 60 - Rectify deficiencies prior to movement | In the case of periodically unattended machinery spaces, the fire-extinguishing system shall have both automatic and manual release capabilities. Fixed local application fire-extinguishing system is unable to be started automatically. Chief Engineer stated the system can only be manually released. 74 SOLAS (am) II-2/10.5.6.2
2025-05-12 | 8075129 | Sector Southeastern New England | 1154000 | Official Number (U.S.) | ORCA | Passenger Ship | UNITED STATES |  |  |  | 07 - Fire Safety | 07109 - Fixed fire extinguishing installation | 60 - Rectify deficiencies prior to movement | The owner or managing operator must provide satisfactory evidence of the required fixed fire extinguishing system servicing to the marine inspector. Evidence of full system servicing not available for inspection.
2025-05-12 | 8133666 | Marine Safety Detachment Sitka | 614006 | Official Number (U.S.) | ADMIRALTY DREAM | Passenger Ship | UNITED STATES |  |  |  | 09 - Working and Living Conditions | 09198 - Other (crew and accommodation) | 701 - Prior to carriage of passengers/cargo | All escape hatches and other emergency exits used as means of escape must be marked on both sides in clearly legible letters at least 50 millimeters (2 inches) high: “EMERGENCY EXIT, KEEP CLEAR”, unless such markings are deemed unnecessary by the cognizant OCMI. 46 CFR 185.606
2025-05-12 | 8133326 | Marine Safety Unit Baton Rouge | 1167928 | Official Number (U.S.) | EBS 8 | Barge | UNITED STATES |  |  |  | 06 - Cargo Operations Including Equipment | 06107 - Cargo operation | 16 - Rectify deficiencies w/in 14 days | Cargo pump relief valves shall be tested at least once each year to determine that they function satisfactorily at the pressure at which they are set to open. Last test found on-board 28 February 2022. Provide annual pressure test.
2025-05-12 | 8132938 | Sector San Francisco | 966806 | Official Number (U.S.) | THE PARTY BOAT | Passenger Ship | UNITED STATES |  |  |  | 11 - Life Saving Appliances | 11109 - Rigid liferafts | 16 - Rectify deficiencies w/in 14 days | Each pendant must be made up in a hank, and the hank secured by not more than two turns of light twine. Vessel’s pendants were not made in hanks. 46 CFR 160.10-4(g)
2025-05-12 | 8132938 | Sector San Francisco | 966806 | Official Number (U.S.) | THE PARTY BOAT | Passenger Ship | UNITED STATES |  |  |  | 07 - Fire Safety | 07124 - Maintenance of Fire protection systems | 16 - Rectify deficiencies w/in 14 days | The owner or managing operator must provide satisfactory evidence of the required servicing to the marine inspector. Vessel was unable to provide the fire servicing records of their fire boy system. 46 CFR 176.810(b)(2)
2025-05-12 | 8130587 | Sector San Francisco | 1043847 | Official Number (U.S.) | VIVID DREAMS | Passenger Ship | UNITED STATES |  |  |  | 11 - Life Saving Appliances | 11117 - Lifebuoys incl. provision and disposition | 10 - Deficiency Rectified | Each item of lifesaving equipment determined by the Marine Inspector to not be in serviceable condition must be repaired. Life ring found damaged. Replace to MI satisfaction. 46 CFR 176.808(b)
2025-05-12 | 8132938 | Sector San Francisco | 966806 | Official Number (U.S.) | THE PARTY BOAT | Passenger Ship | UNITED STATES |  |  |  | 11 - Life Saving Appliances | 11110 - Stowage and provision of liferafts | 16 - Rectify deficiencies w/in 14 days | If the vessel carries more than one life float or buoyant apparatus in a group with each group secured by a single painter: (4) The strength of the float-free link under paragraph (b)(2) of this section and the strength of the painter under § 180.175(f)(3)(ii) must be determined by the combined capacity of the group of life floats and buoyant apparatus. Vessel does not have the rated strength rated float free link as required. 46 CFR 180.137(e)(4)
2025-05-12 | 8132938 | Sector San Francisco | 966806 | Official Number (U.S.) | THE PARTY BOAT | Passenger Ship | UNITED STATES |  |  |  | 11 - Life Saving Appliances | 11110 - Stowage and provision of liferafts | 16 - Rectify deficiencies w/in 14 days | If the vessel carries more than one life float or buoyant apparatus in a group with each group secured by a single painter: (3) Each life float and buoyant apparatus must be individually attached to the painter by a line meeting § 180.175(f)(3) (ii), (iii), and (iv) and long enough that each life float or buoyant apparatus can float without contacting any other life float or buoyant apparatus in the group. Vessel is missing proper painter line as required. 46 CFR 180.137(e)(3)
2025-05-12 | 8132938 | Sector San Francisco | 966806 | Official Number (U.S.) | THE PARTY BOAT | Passenger Ship | UNITED STATES |  |  |  | 11 - Life Saving Appliances | 11117 - Lifebuoys incl. provision and disposition | 16 - Rectify deficiencies w/in 14 days | At least one ring life buoy must be fitted with a lifeline. Vessel’s life buoy was not fitted with the required lifeline. 46 CFR 180.70(c)
2025-05-12 | 8133049 | Sector Delaware Bay | 560370 | Official Number (U.S.) | NEW JERSEY | Passenger Ship | UNITED STATES |  |  |  | 07 - Fire Safety | 07114 - Remote Means of control (opening,pumps,ventilation,etc.) Machinery spaces | 16 - Rectify deficiencies w/in 14 days | Remote fuel shut off valve on vehicle deck was seized and labeling was painted over.
2025-05-12 | 8132981 | Sector Virginia | 9905394 | IMO Number | ROBERT E. SIMANEK | Miscellaneous Vessel | UNITED STATES |  |  |  | 13 - Propulsion and Auxiliary Machinery | 13199 - Other (machinery) | 705 - Other - as specified | The condition of the ship and its equipment shall be maintained to conform with the provisions of the present regulation to ensure that the ship in all respects will remain fit to proceed to sea without danger to the ship or persons on board. Vessel reported a stack fire from the incinerator while at sea on March 25, 2025.
2025-05-12 | 8133049 | Sector Delaware Bay | 560370 | Official Number (U.S.) | NEW JERSEY | Passenger Ship | UNITED STATES |  |  |  | 11 - Life Saving Appliances | 11199 - Other (life saving) | 705 - Other - as specified | Retro-reflective tape on 02 life rings on the stern and the port rescue boat had nonapproved tape. Replace with Type II retro-reflective material meeting subpart 164.018. Replace tape prior to reinspection. 46 CFR 78.47-45
2025-05-12 | 8133049 | Sector Delaware Bay | 560370 | Official Number (U.S.) | NEW JERSEY | Passenger Ship | UNITED STATES |  |  |  | 11 - Life Saving Appliances | 11199 - Other (life saving) | 16 - Rectify deficiencies w/in 14 days | Starboard rescue boat block aft stanchion had a 4” crack comprising the ability to launch the rescue boat due to damaged stowage arrangement. Vessel has temporary repairs to the satisfaction of the attending MI. Submit a permanent repair plan to the satisfaction of the MI. 46 CFR 199.220
2025-05-12 | 8133666 | Marine Safety Detachment Sitka | 614006 | Official Number (U.S.) | ADMIRALTY DREAM | Passenger Ship | UNITED STATES |  |  |  | 02 - Structural Conditions | 02108 - Electrical installations in general | 701 - Prior to carriage of passengers/cargo | Electrical equipment on a vessel must be installed and maintained to:(a) Provide services necessary for safety under normal and emergency conditions;(b) Protect passengers, crew, other persons, and the vessel from electrical hazards, including fire, caused by or originating in electrical equipment, and electrical shock;(c) Minimize accidental personnel contact with energized parts. The following issues were identified: -Electrical enclosure in crew RM101 not secured properly - Electrical enclosure in overhead of FWD 100's RM101 is missing the cover - Light fixture in room 107 is hanging from overhead with exposed wires. - Port Aft passenger room (Yakobi) vanity light is hanging off the bulkhead with exposed wires - Reefer room overhead light was not properly secured. Was found zip tied to the overhead frame. - Light in above engineering work bench is missing the protective cover. 46 CFR 183.200
2025-05-12 | 8133283 | Marine Safety Detachment Nags Head | 1282393 | Official Number (U.S.) | HIGH HOPES | Passenger Ship | UNITED STATES |  |  |  | 07 - Fire Safety | 07110 - Fire fighting equipment and appliances | 16 - Rectify deficiencies w/in 14 days | A vessel not required to have a power driven fire pump by 181.300 must have at least 9.5 liter (2 1/2 gallon) buckets, with an attached lanyard... The words "FIRE BUCKET" must be stenciled in a contrasting color on each bucket. Vessel only had one fire bucket.
2025-05-12 | 8129485 | Marine Safety Unit Lake Charles | 504705 | Official Number (U.S.) | MISS HIL | Towing Vessel | UNITED STATES |  |  |  | 09 - Working and Living Conditions | 09209 - Electrical | 16 - Rectify deficiencies w/in 14 days | Electrical equipment and electrical cables must be suitably protected from wet and corrosive environments. Both shaft bilge pumps and washing machine are plugged into a power strip hanging from an outlet. The wiring for the bilge pumps is 120volts and running through bilge underwater. Remove power strip and route bilge pump wiring to junction box and out of water.
2025-05-12 | 8133277 | Marine Safety Detachment Nags Head | NC2382WZ | State Number | SUNSET CAY | Passenger Ship | UNITED STATES |  |  |  | 13 - Propulsion and Auxiliary Machinery | 13199 - Other (machinery) | 701 - Prior to carriage of passengers/cargo | Shutoff valves, installed so as to close against the fuel flow, must be fitted in the fuel supply lines. Vessel does not have emergency fuel shutoffs.
2025-05-12 | 8133283 | Marine Safety Detachment Nags Head | 1282393 | Official Number (U.S.) | HIGH HOPES | Passenger Ship | UNITED STATES |  |  |  | 01 - Certificates & Documentation | 01199 - Other (certificates) | 16 - Rectify deficiencies w/in 14 days | The owner... of a vessel shall ensure that the vessel complies with the laws and regulations applicable to the vessel and that the vessel is other wise satisfactory for the intended service. The inspection may include an inspection of the... certificates and operating manuals, including certificates issued by the FCC. Vessel did not have any required FCC on board.
2025-05-12 | 8133396 | Marine Safety Unit Brownsville | 1093469 | Official Number (U.S.) | SOUTHERN WAVE | Passenger Ship | UNITED STATES |  |  |  | 13 - Propulsion and Auxiliary Machinery | 13199 - Other (machinery) | 10 - Deficiency Rectified | This part is intended to provide a minimum standard of regulations for electrical installations. Vessel had an unapproved battery charge installed onboard. 46 CFR 183.05-30 (a)
2025-05-12 | 8133057 | Marine Safety Unit Houma | 1066160 | Official Number (U.S.) | CM 15 | Miscellaneous Vessel | UNITED STATES |  |  |  | 02 - Structural Conditions | 02108 - Electrical installations in general | 17 - Rectify deficiencies prior to departure | All cable for lighting and associated equipment must be checked for proper insulation resistance to ground and between conductors. The insulation for the Helo lighting cables have cracks throughout.
2025-05-12 | 8127435 | Sector San Francisco | 1021231 | Official Number (U.S.) | RUM RUNNER | Passenger Ship | UNITED STATES |  |  |  | 13 - Propulsion and Auxiliary Machinery | 13104 - Bilge pumping arrangements | 701 - Prior to carriage of passengers/cargo | Vessels over 26'...shall be provided with individual bilge suctions for each watertight compartment. Bilge suction for mid void (#2) inoperable. 46 CFR 182.25-5 Old T.
2025-05-12 | 8132840 | Sector Western Alaska and U.S. Arctic | 583500 | Official Number (U.S.) | NAPAMUTE | Barge | UNITED STATES |  |  |  | 02 - Structural Conditions | 02199 - Other (Structural condition) | 16 - Rectify deficiencies w/in 14 days | All vessels must have draft marks plainly and legibly visible upon the stem and upon the sternpost or rudderpost or at any place at the stern of the vessel. Draft marks were not marked. 46 CFR 32.05-1
2025-05-12 | 8127590 | Marine Safety Unit Houma | 1265304 | Official Number (U.S.) | 217 | Offshore | UNITED STATES |  |  |  | 13 - Propulsion and Auxiliary Machinery | 13199 - Other (machinery) | 50 - Rectify deficiencies w/in 30 days | 46 CFR 56-60(k): Oil piping drains, strainers, and other equipment subject to normal oil leakage must be fitted with drip pans or other means to prevent oil draining into the bilge. Oil filters missing drip pan on machinery space.
2025-05-12 | 8132840 | Sector Western Alaska and U.S. Arctic | 583500 | Official Number (U.S.) | NAPAMUTE | Barge | UNITED STATES |  |  |  | 02 - Structural Conditions | 02199 - Other (Structural condition) | 16 - Rectify deficiencies w/in 14 days | For vessels having a square bow, the name of the vessel must be marked on some clearly visible exterior part of the bow. The name of the vessel is not clearly marked. 46 CFR 67.123
2025-05-12 | 8129485 | Marine Safety Unit Lake Charles | 504705 | Official Number (U.S.) | MISS HIL | Towing Vessel | UNITED STATES |  |  |  | 13 - Propulsion and Auxiliary Machinery | 13199 - Other (machinery) | 16 - Rectify deficiencies w/in 14 days | Propulsion machinery, including main engines, reduction gears, shafting, bearings, and electrical equipment and systems, must: Be suitable for route and service. Port main engine missing bolts to reduction gear upper inspection port causing cover to contact and wear on Vulcan coupling. Renew missing bolts and tighten all to proper torque.
2025-05-12 | 8139378 | Sector San Francisco | 1219303 | Official Number (U.S.) | BLUE WARRIOR | Passenger Ship | UNITED STATES |  |  |  | 01 - Certificates & Documentation | 01305 - Log-books/compulsory entries | 16 - Rectify deficiencies w/in 14 days | Firefighting drills shall be logged and include the following: date of drill and general description of the drill scenario and training topics. Last fire/MOB drill logged was May 2025. 46 CFR 185.524
2025-05-12 | 8130704 | Sector Western Alaska and U.S. Arctic | 293716 | Official Number (U.S.) | RIVERWAYS-8 | Barge | UNITED STATES |  |  |  | 13 - Propulsion and Auxiliary Machinery | 13199 - Other (machinery) | 16 - Rectify deficiencies w/in 14 days | Nonmetallic flexible hose must be in accordance with SAE J1942 (incorporated by reference; see § 56.01-2) and may be installed only in vital and nonvital fresh and saltwater systems, nonvital pneumatic systems, lube oil and fuel systems, and fluid power systems. The nonmetallic fuel hose between the fuel tank and cargo pump prime mover is corroded and not suitable for service. 46 CFR 50.60-25(b)(1)
2025-05-12 | 8135719 | Sector Western Alaska and U.S. Arctic | 294595 | Official Number (U.S.) | EEK | Barge | UNITED STATES |  |  |  | 02 - Structural Conditions | 02199 - Other (Structural condition) | 16 - Rectify deficiencies w/in 14 days | All vessels must have draft marks plainly and legibly visible upon the stem and upon the sternpost or rudderpost or at any place at the stern of the vessel. Draft marks were not marked. 46 CFR 32.05-1
2025-05-12 | 8133258 | Sector New York | 1302680 | Official Number (U.S.) | CITY FISHY | Passenger Ship | UNITED STATES |  |  |  | 02 - Structural Conditions | 02106 - Hull damage impairing seaworthiness | 701 - Prior to carriage of passengers/cargo | -Immediately after addressing resultant safety concerns, the owner, agent, master, or person in charge of a vessel involved in a marine casualty shall notify the nearest Sector Office, Marine Inspection Office; -Vessel representative self reported vessel hitting the pier in Manhattan at pier 34 and reporting hull damage iwo the port lazarette at the water line, with minor water being reported into the space. -Repairs or alterations to the hull, machinery, or equipment that affect the safety of the vessel must not be made without the approval of the cognizant OCMI, except during an emergency; -Provide a repair proposal and make repairs to the satisfaction of the CG.
2025-05-12 | 8116926 | Sector New Orleans | 1352015 | Official Number (U.S.) | JOAN PLUCK | Towing Vessel | UNITED STATES |  |  |  | 04 - Emergency Systems | 04110 - Abandon ship drills | 60 - Rectify deficiencies prior to movement | The master of a towing vessel must ensure that drills are conducted and instructions are given to ensure that all crew members are capable of performing the duties expected of them during emergencies. This includes abandoning the vessel, recovering persons from the water, responding to onboard fires and flooding, or responding to other threats to life, property, or the environment. The vessel crew was not identified or available to conduct drills or display crew competency to complete initial inspection for certification. Vessel crew must be identified and complete all COI inspection items pertaining to crew competency to the satisfaction of attending USCG Marine Inspectors.
2025-05-12 | 8129485 | Marine Safety Unit Lake Charles | 504705 | Official Number (U.S.) | MISS HIL | Towing Vessel | UNITED STATES |  |  |  | 04 - Emergency Systems | 04116 - Means of communication between safety centre and other control stations | 16 - Rectify deficiencies w/in 14 days | Each towing vessel must be fitted with a general alarm that is capable of notifying person in any accommodatio, work space and the engine room. In addition, due to the noise level of the engine room as a supplemental flashing red light that is identified with a sign that reads "general alarm - when alarm sounds or flashes go to your station". No GA is installed in accommodation and no light is installed in ER. Install as required.
2025-05-12 | 8129485 | Marine Safety Unit Lake Charles | 504705 | Official Number (U.S.) | MISS HIL | Towing Vessel | UNITED STATES |  |  |  | 13 - Propulsion and Auxiliary Machinery | 13199 - Other (machinery) | 16 - Rectify deficiencies w/in 14 days | Propulsion machinery, including main engines, reduction gears, shafting, bearings, and electrical equipment and systems, must: Be maintained to ensure proper operation. Both port and starboard shaft packing is leaking excessively. Tighten shaft packing to reduce water intrusion.
2025-05-12 | 8128991 | Marine Safety Detachment Panama City | 9443669 | IMO Number | HEEMSKERKGRACHT | General Dry Cargo Ship | NETHERLANDS |  |  |  | 07 - Fire Safety | 07103 - Division - decks, bulkheads and penetrations | 17 - Rectify deficiencies prior to departure | 07103 - Division - decks, bulkheads and penetrations To contain a fire in the space of origin the ship shall be subdivided by thermal and structural boundaries. PSCO observed water dripping from the ceiling of the emergency steering gear room at a rate of approximately 20 drops per minute, penetrating through an A-60 boundary. 74 SOLAS (2009 Cons.)CH II-2, Reg 9.1.1
2025-05-12 | 8075133 | Sector Southeastern New England | 1344267 | Official Number (U.S.) | BLUE | Passenger Ship | UNITED STATES |  |  |  | 13 - Propulsion and Auxiliary Machinery | 13199 - Other (machinery) | 701 - Prior to carriage of passengers/cargo | In systems and applications where flexible hoses are permitted to be clamped, double hose clamping is required where practicable. Vessel's main engine raw water intake hose found with single clamps.
2025-05-12 | 8133666 | Marine Safety Detachment Sitka | 614006 | Official Number (U.S.) | ADMIRALTY DREAM | Passenger Ship | UNITED STATES |  |  |  | 09 - Working and Living Conditions | 09198 - Other (crew and accommodation) | 701 - Prior to carriage of passengers/cargo | All passenger accommodations must be arranged and equipped to provide for the safety of the passengers in consideration of the route, modes of operation, and speed of the vessel. Forward lounge space emergency escape scuttle did not open freely. 46 CFR 177.800
2025-05-12 | 8130704 | Sector Western Alaska and U.S. Arctic | 293716 | Official Number (U.S.) | RIVERWAYS-8 | Barge | UNITED STATES |  |  |  | 06 - Cargo Operations Including Equipment | 06107 - Cargo operation | 701 - Prior to carriage of passengers/cargo | The remote quick acting manual shutdown shall be installed on the engine so as to provide a quick and effective means of stopping the engine. The cargo pump prime mover was inoperable and was unable to test operation of remote shutdown. 46 CFR 32.50-35(a)
2025-05-12 | 8133368 | Sector Puget Sound | WN1225SF | State Number | BONNIE JEAN | Passenger Ship | UNITED STATES |  |  |  | 10 - Safety of Navigation | 10124 - Life-saving signals | 701 - Prior to carriage of passengers/cargo | A vessel on a lakes, bays, and sounds, or rivers route must carry: (1)Three hand red flare distress signals approved in accordance with § 160.021 in subchapter Q of this chapter, or other standard specified by the Commandant; and (2)Three hand orange smoke distress signals approved in accordance with § 160.037 in subchapter Q of this chapter, or other standard specified by the Commandant. All flares onboard were expired dated 2024.
2025-05-12 | 8135719 | Sector Western Alaska and U.S. Arctic | 294595 | Official Number (U.S.) | EEK | Barge | UNITED STATES |  |  |  | 02 - Structural Conditions | 02199 - Other (Structural condition) | 16 - Rectify deficiencies w/in 14 days | For vessels having a square bow, the name of the vessel must be marked on some clearly visible exterior part of the bow. The name of the vessel is not clearly marked. 46 CFR 67.123
2025-05-12 | 8133355 | Sector Miami | 636366 | Official Number (U.S.) | FIESTA | Passenger Ship | UNITED STATES |  |  |  | 04 - Emergency Systems | 04113 - Water level indicator | 16 - Rectify deficiencies w/in 14 days | 46 CFR 182.25-5(b) The bilge suctions shall be fitted with suitable strainers having an open area not less than three times the area of the bilge pipe. Electric bilge pump in the engine room was floating and not fixed.
2025-05-12 | 8127435 | Sector San Francisco | 1021231 | Official Number (U.S.) | RUM RUNNER | Passenger Ship | UNITED STATES |  |  |  | 99 - Other | 99101 - Other (Safety in general) | 701 - Prior to carriage of passengers/cargo | The owner shall be prepared to conduct tests and have the vessel ready for inspection. Conduct drills underway to the satisfaction of the MI. 46 CFR 176.808(a)
2025-05-12 | 8133396 | Marine Safety Unit Brownsville | 1093469 | Official Number (U.S.) | SOUTHERN WAVE | Passenger Ship | UNITED STATES |  |  |  | 11 - Life Saving Appliances | 11118 - Lifejackets incl. provision and disposition | 705 - Other - as specified | Each life jacket must be marked with Type I retroreflective material approved in 46 CFR 164.018. Six life jackets where found with unserviceable retroreflective tape (SOLAS Retroreflective Tape). Reduce passenger count to 43 until rectified. 46 CFR 185.604 (h) IMO RESOLUTION A.658(16) (5)
2025-05-12 | 8130704 | Sector Western Alaska and U.S. Arctic | 293716 | Official Number (U.S.) | RIVERWAYS-8 | Barge | UNITED STATES |  |  |  | 14 - Pollution Prevention | 14101 - Control of discharge | 16 - Rectify deficiencies w/in 14 days | A mechanical means of closing each drain and scupper in the container or enclosed deck area required by this section. Drain plugs for all small discharge containment enclosures were missing. 33 CFR 155.310(a)(3)
2025-05-12 | 8130272 | Sector San Francisco | CG805413 | Coast Guard Number | SHARK 2 | Passenger Ship | UNITED STATES |  |  |  | 04 - Emergency Systems | 04103 - Emergency, lighting, batteries and switches | 16 - Rectify deficiencies w/in 14 days | Each vessel must be equipped with at least two operable portable battery lights. One of these lights must be located at the operating station and the other at the access to the propulsion machinery space. 46 CFR 183.430
2025-05-12 | 8127590 | Marine Safety Unit Houma | 1265304 | Official Number (U.S.) | 217 | Offshore | UNITED STATES |  |  |  | 07 - Fire Safety | 07113 - Fire pumps and its pipes | 10 - Deficiency Rectified | 46 CFR 132.350(c)(3): Each fire hose must be subjected to a test pressure, equivalent either to the maximal pressure to which it may be subjected in service or to 690 kPa (100 psi), whichever is greater. Replaced hose due to leak in fire hose fitting.
2025-05-12 | 8131968 | Sector Honolulu | 512328 | Official Number (U.S.) | ROYAL HAWAIIAN | Passenger Ship | UNITED STATES |  |  |  | 09 - Working and Living Conditions | 09209 - Electrical | 16 - Rectify deficiencies w/in 14 days | Fuses must be of the cartridge type only and be listed by Underwriters Laboratories or another independent laboratory recognized by the Commandant. Engine ECU MIDI fuse is not UL approved. Replace with approved UL fuse of the same amperage to the satisfaction of the attending marine inspector. 46 CFR 183.330
2025-05-12 | 8133268 | Sector Western Alaska and U.S. Arctic | 9304057 | IMO Number | NORWEGIAN JADE | Passenger Ship | BAHAMAS, THE |  |  |  | 07 - Fire Safety | 07103 - Division - decks, bulkheads and penetrations | 10 - Deficiency Rectified | 74SOLAS 20 II-2/9.1.3 10C 07103 The purpose of this regulation is to contain fire in the space of origin. For this purpose, the following functional requirements must be met: the fire integrity of the divisions shall be maintained at openings and penetrations. Pipe penetration for fuel oil tank level sensor in emergency generator room was provided with spacers but not with fire/smoke prevention compound installed.
2025-05-12 | 8133049 | Sector Delaware Bay | 560370 | Official Number (U.S.) | NEW JERSEY | Passenger Ship | UNITED STATES |  |  |  | 13 - Propulsion and Auxiliary Machinery | 13102 - Auxiliary engine | 701 - Prior to carriage of passengers/cargo | The emergency power source must meet Table 1 to 112.05-5 and have the capacity to supply all loads at a unity (1.0) service factor, that are simultaneously connected to it... Emergency generator is not operational. Repair emergency generator to the satisfaction of the marine inspector.
2025-05-12 | 8133355 | Sector Miami | 636366 | Official Number (U.S.) | FIESTA | Passenger Ship | UNITED STATES |  |  |  | 11 - Life Saving Appliances | 11118 - Lifejackets incl. provision and disposition | 16 - Rectify deficiencies w/in 14 days | 46 CFR 185.604(f) The number and identification of the items stowed inside, and their sizes, must be marked in clearly legible letters and numbers on each container for life jackets and immersion suits. Labeling for “adult” life preservers in stowage area was missing.
2025-05-12 | 8133355 | Sector Miami | 636366 | Official Number (U.S.) | FIESTA | Passenger Ship | UNITED STATES |  |  |  | 07 - Fire Safety | 07199 - Other (fire safety) | 16 - Rectify deficiencies w/in 14 days | 46 CFR 182.455(b)(6) A suitable metal marine type strainer shall be fitted in the fuel supply line in the engine compartment... A drip pan fitted with flame screen shall be installed under the strainer. Flame bulb was not found under the fuel strainer for the port side engine.
2025-05-12 | 8132989 | Sector Key West | 656276 | Official Number (U.S.) | APPLEDORE STAR | Passenger Ship | UNITED STATES |  |  |  | 02 - Structural Conditions | 02199 - Other (Structural condition) | 705 - Other - as specified | Received report that while departing the dock, the vessel's main boom struck another moored vessel and snapped the boom approx 2/3 of its length measured from the mainmast. Provide repair proposal and complete repairs prior to raising the mainsail with passengers on board.
2025-05-12 | 8130704 | Sector Western Alaska and U.S. Arctic | 293716 | Official Number (U.S.) | RIVERWAYS-8 | Barge | UNITED STATES |  |  |  | 02 - Structural Conditions | 02199 - Other (Structural condition) | 16 - Rectify deficiencies w/in 14 days | For vessels having a square bow, the name of the vessel must be marked on some clearly visible exterior part of the bow. The name of the vessel is not clearly marked. 46 CFR 67.123
2025-05-12 | 8133355 | Sector Miami | 636366 | Official Number (U.S.) | FIESTA | Passenger Ship | UNITED STATES |  |  |  | 07 - Fire Safety | 07110 - Fire fighting equipment and appliances | 701 - Prior to carriage of passengers/cargo | 46 CFR 176.25-25 (a)(1) The fire pump shall be tested and the fire hose shall be subjected to the available fire pump pressure. The fire pump did not provide enough water pressure due to damaged impeller.
2025-05-12 | 8133355 | Sector Miami | 636366 | Official Number (U.S.) | FIESTA | Passenger Ship | UNITED STATES |  |  |  | 13 - Propulsion and Auxiliary Machinery | 13104 - Bilge pumping arrangements | 16 - Rectify deficiencies w/in 14 days | 46 CFR 182.720-20(a) Rigid nonmetallic materials may be used only in non-vital systems. Plastic zip ties are holding up bilge pipe in #2 void and need to be replaced with metal strap instead.
2025-05-12 | 8130704 | Sector Western Alaska and U.S. Arctic | 293716 | Official Number (U.S.) | RIVERWAYS-8 | Barge | UNITED STATES |  |  |  | 02 - Structural Conditions | 02199 - Other (Structural condition) | 16 - Rectify deficiencies w/in 14 days | All vessels must have draft marks plainly and legibly visible upon the stem and upon the sternpost or rudderpost or at any place at the stern of the vessel. Draft marks were not marked. 46 CFR 32.05-1
2025-05-12 | 8139378 | Sector San Francisco | 1219303 | Official Number (U.S.) | BLUE WARRIOR | Passenger Ship | UNITED STATES |  |  |  | 11 - Life Saving Appliances | 11117 - Lifebuoys incl. provision and disposition | 16 - Rectify deficiencies w/in 14 days | Each floating waterlight must be attached to the lanyard with a corrosion resistant clop...and allow the waterlight to be quickly disconnected from the ring life buoy. Waterlight was spliced to buoy. 46 CFR 180.70 (d)(3)
2025-05-13 | 8084833 | Sector Boston | 1138932 | Official Number (U.S.) | NORTHERN LIGHTS | Passenger Ship | UNITED STATES |  |  |  | 07 - Fire Safety | 07109 - Fixed fire extinguishing installation | 705 - Other - as specified | Controls and valves for operation of fixed gas fire extinguishing system must be: (i) Located outside the space protected by the system; and (ii) Not located in a space that might be inaccessible in the event of fire in the space protected by the system. The Time delay for the fixed fire suppression system is located inside the protected space (engine room). Remove time delay from the protected space to the satisfaction of the attending marine inspector.
2025-05-13 | 8134811 | Sector New York | 680158 | Official Number (U.S.) | KEYPORT PRINCESS | Passenger Ship | UNITED STATES |  |  |  | 07 - Fire Safety | 07199 - Other (fire safety) | 705 - Other - as specified | An existing vessel with a hull, or a machinery space boundary bulkhead or deck, composed of wood or fiber reinforced plastic, or sheathed on the interior in fiber reinforced plastic, must comply with the requirements of § 181.400 of this part on or before March 11, 1999. Vessel must submit a 7-day oeprational safety plan for an actual engine room fire emergency. After 7 days, Prior to Passenger deficiency will be issued until vessel can conform to approved system designed. Provide service report and CG must witness satisfactory operational test. 46 CFR 181.400
2025-05-13 | 8134811 | Sector New York | 680158 | Official Number (U.S.) | KEYPORT PRINCESS | Passenger Ship | UNITED STATES |  |  |  | 13 - Propulsion and Auxiliary Machinery | 13104 - Bilge pumping arrangements | 705 - Other - as specified | On a vessel of at least 7.9 meters (26 feet) in length, a visual and audible alarm must be provided at the operating station to indicate a high water level in each of the following normally unmanned spaces. Vessel must add bilge high level alarms. Coast Guard will coordinate additional inspection as this requirement is being appealed by the operator.
2025-05-13 | 8084833 | Sector Boston | 1138932 | Official Number (U.S.) | NORTHERN LIGHTS | Passenger Ship | UNITED STATES |  |  |  | 09 - Working and Living Conditions | 09112 - Medical Equipment | 16 - Rectify deficiencies w/in 14 days | A vessel must carry either a first-aid kit that meets the requirements in 46 CFR 199.175(b)(10) or a kit with equivalent contents and instructions. For equivalent kits, the contents must be stowed in a suitable, watertight container that is marked “First-Aid Kit”. A first-aid kit must be easily visible and readily available to the crew. Items in the first aid kit were expired. Replace to satisfaction of attending marine inspector.
2025-05-13 | 8135225 | Sector Long Island Sound | CT2551AK | State Number | THEODORE H. MEYER | Passenger Ship | UNITED STATES |  |  |  | 11 - Life Saving Appliances | 11117 - Lifebuoys incl. provision and disposition | 16 - Rectify deficiencies w/in 14 days | Life Ring needs name of the vessel. Missing name of the vessel.
2025-05-13 | 8095652 | Sector Los Angeles/Long Beach | 515063 | Official Number (U.S.) | WESTERN PRIDE | Passenger Ship | UNITED STATES |  |  |  | 03 - Water/Weathertight Conditions | 03106 - Windows, sidescuttles and deadlights | 16 - Rectify deficiencies w/in 14 days | Glass and other glazing material used in windows accessible to passengers and crew must be of material that will not break into dangerous fragments if fractured. Marine Inspector observed two windows with fractures.
2025-05-13 | 8134811 | Sector New York | 680158 | Official Number (U.S.) | KEYPORT PRINCESS | Passenger Ship | UNITED STATES |  |  |  | 02 - Structural Conditions | 02111 - Beams, frames, floors-corrosion | 705 - Other - as specified | Port and starboard transom outer most frames are rotted. Address by next drydock.
2025-05-13 | 8134811 | Sector New York | 680158 | Official Number (U.S.) | KEYPORT PRINCESS | Passenger Ship | UNITED STATES |  |  |  | 10 - Safety of Navigation | 10199 - Other (navigation) | 705 - Other - as specified | Repair port and starboard rudder post packing with leak. Address by next drydock.
2025-05-13 | 8134811 | Sector New York | 680158 | Official Number (U.S.) | KEYPORT PRINCESS | Passenger Ship | UNITED STATES |  |  |  | 18 - Maritime Labour Convention (Not Applicable to PSC Exams conducted in the U.S.) | 18408 - Electrical | 16 - Rectify deficiencies w/in 14 days | All electrical installations shall be to the satisfaction of the Officer in Charge, Marine Inspection. Address excess and dead end wiring in the pilot house and engine room. 46 CFR 183.01-15 OLD T
2025-05-13 | 8134811 | Sector New York | 680158 | Official Number (U.S.) | KEYPORT PRINCESS | Passenger Ship | UNITED STATES |  |  |  | 01 - Certificates & Documentation | 01201 - Certificates for master and officers | 16 - Rectify deficiencies w/in 14 days | The Coast Guard will issue a medical certificate to a mariner meeting the medical and physical standards for merchant mariners. Master must provide medical certificate as per MMC requirements. 46 CFR 10.301
2025-05-13 | 8134811 | Sector New York | 680158 | Official Number (U.S.) | KEYPORT PRINCESS | Passenger Ship | UNITED STATES |  |  |  | 07 - Fire Safety | 07106 - Fire detection and alarm system | 705 - Other - as specified | Vessels described by 46 CFR 175.110(c) must have an interconnected fire detection system. Vessel does not have an interconnected fire detection system. Vessel is restricted to a limited coastwise route until rectified. 46 CFR 181.405(c)
2025-05-13 | 8134811 | Sector New York | 680158 | Official Number (U.S.) | KEYPORT PRINCESS | Passenger Ship | UNITED STATES |  |  |  | 13 - Propulsion and Auxiliary Machinery | 13104 - Bilge pumping arrangements | 701 - Prior to carriage of passengers/cargo | The fixed port bilge pump shall be self-priming and may be driven off the main engine or other source of power. It shall be permanently connected to the bilge main and may also be connected to the firemain. Bilge system inoperable at time of inspection. Repair prior to carriage of passengers. 46 CFR 182.25-10(b) OLD T
2025-05-13 | 8134811 | Sector New York | 680158 | Official Number (U.S.) | KEYPORT PRINCESS | Passenger Ship | UNITED STATES |  |  |  | 13 - Propulsion and Auxiliary Machinery | 13104 - Bilge pumping arrangements | 50 - Rectify deficiencies w/in 30 days | A visual indicator must be provided at the operating station to indicate when any automatic bilge pump is operating. Centerline aft bilge pumps in the E/R has no visual indicator at the operating station. 46 CFR 182.530(c)
2025-05-13 | 8135225 | Sector Long Island Sound | CT2551AK | State Number | THEODORE H. MEYER | Passenger Ship | UNITED STATES |  |  |  | 07 - Fire Safety | 07110 - Fire fighting equipment and appliances | 16 - Rectify deficiencies w/in 14 days | Fire boy bracket needs to provide proper support. Current bracket is broken.
2025-05-13 | 8135225 | Sector Long Island Sound | CT2551AK | State Number | THEODORE H. MEYER | Passenger Ship | UNITED STATES |  |  |  | 07 - Fire Safety | 07110 - Fire fighting equipment and appliances | 16 - Rectify deficiencies w/in 14 days | 3 Fire buckets and labeled " FIRE BUCKETS" need to be on board. Missing labeling.
2025-05-13 | 8135225 | Sector Long Island Sound | CT2551AK | State Number | THEODORE H. MEYER | Passenger Ship | UNITED STATES |  |  |  | 08 - Alarms | 08199 - Other (alarms) | 16 - Rectify deficiencies w/in 14 days | Required audible and visual high bilge alarm. Provided evidence of functioning alarm.
2025-05-13 | 8135225 | Sector Long Island Sound | CT2551AK | State Number | THEODORE H. MEYER | Passenger Ship | UNITED STATES |  |  |  | 13 - Propulsion and Auxiliary Machinery | 13199 - Other (machinery) | 16 - Rectify deficiencies w/in 14 days | Provide proper tools for emergency steering operation. No way to disconnect the steering ram for an emergency steering systems.
2025-05-13 | 8134811 | Sector New York | 680158 | Official Number (U.S.) | KEYPORT PRINCESS | Passenger Ship | UNITED STATES |  |  |  | 11 - Life Saving Appliances | 11199 - Other (life saving) | 701 - Prior to carriage of passengers/cargo | Each ring life buoy must be of an approved type, constructed in accordance with subpart 160.050 of this chapter; except a ring life buoy that was approved under former subpart 160.009 of this chapter may be used if it is in good and serviceable condition. Life rings on board found deteriorated. Repair prior to carriage of passengers. 46 CFR 180.30-1(a) OLD T
2025-05-13 | 8123445 | Sector Lower Mississippi | CG021500 | Coast Guard Number | FUEL OIL BARGE 101 | Barge | UNITED STATES |  |  |  | 02 - Structural Conditions | 02108 - Electrical installations in general | 50 - Rectify deficiencies w/in 30 days | In general, connections and terminations to all conductors must retain the original electrical, mechanical, flame-retarding, and, where necessary, fire-resisting properties of the cable. All connecting devices must be suitable for copper stranded conductors. Flame resistant stuffing material at cable terminal connections for all Class I, Div I equipment at the electric pump transfer stations for the deck cargo tanks are showing signs of wear and separation. Renew all flame resistant stuffing material at cable terminal connections.
2025-05-13 | 8134811 | Sector New York | 680158 | Official Number (U.S.) | KEYPORT PRINCESS | Passenger Ship | UNITED STATES |  |  |  | 14 - Pollution Prevention | 14503 - Garbage management plan | 16 - Rectify deficiencies w/in 14 days | A vessel must comply with the applicable design, equipment, personnel, procedures, and record requirements of 33 CFR parts 151, 155, and 156. Vessel must submit waste/garbage management plan. 46 CFR 184.702
2025-05-13 | 8134811 | Sector New York | 680158 | Official Number (U.S.) | KEYPORT PRINCESS | Passenger Ship | UNITED STATES |  |  |  | 13 - Propulsion and Auxiliary Machinery | 13199 - Other (machinery) | 16 - Rectify deficiencies w/in 14 days | Fuel lines shall be accessible, protected from mechanical injury, and effectively secured against excessive movement and vibration by the use of soft non-ferrous metal straps with no sharp edges. Where passing through bulkheads, fuel lines shall be protected by close fitting ferrules or stuffing boxes. Center tank fuel fill hose not mounted or secured properly. Repair within 14 days. 182.20-40 (2) OLD T
2025-05-13 | 8134811 | Sector New York | 680158 | Official Number (U.S.) | KEYPORT PRINCESS | Passenger Ship | UNITED STATES |  |  |  | 07 - Fire Safety | 07199 - Other (fire safety) | 16 - Rectify deficiencies w/in 14 days | A pre-engineered fixed gas fire extinguishing system must: Be approved by the commandant. Vessel must submit documentation regarding CO2 shutdowns to the satisfaction of OCMI. 46 CFR 181.420(a)(1)
2025-05-13 | 8134811 | Sector New York | 680158 | Official Number (U.S.) | KEYPORT PRINCESS | Passenger Ship | UNITED STATES |  |  |  | 11 - Life Saving Appliances | 11135 - Maintenance of Life Saving Appliances | 16 - Rectify deficiencies w/in 14 days | Have a breaking strength of at least 6.7 kN (1500 lb.), except that if the capacity of the life float or buoyant apparatus is 50 persons or more, the breaking strength must be at least 13.4 kN (3000 lb.). Vessel must submit documentation regarding the particulars of the painter to the satisfaction of the OCMI. 46 CFR 180.15 (c)(2) OLD T
2025-05-13 | 8134811 | Sector New York | 680158 | Official Number (U.S.) | KEYPORT PRINCESS | Passenger Ship | UNITED STATES |  |  |  | 13 - Propulsion and Auxiliary Machinery | 13104 - Bilge pumping arrangements | 16 - Rectify deficiencies w/in 14 days | All vessels shall be provided with a satisfactory arrangement for draining any watertight compartment. MI observed over accumulation of water in the forepreak and fuel tank compartments. 46 CFR 182.25-1 OLD T
2025-05-13 | 8134811 | Sector New York | 680158 | Official Number (U.S.) | KEYPORT PRINCESS | Passenger Ship | UNITED STATES |  |  |  | 02 - Structural Conditions | 02108 - Electrical installations in general | 16 - Rectify deficiencies w/in 14 days | The number of penetrations in a watertight bulkhead must be minimized. A penetration in a watertight bulkhead must be as high and as far inboard in the bulkhead as practicable, and made watertight. MI observed unsealed penetrations in fwd and aft bulkheads in fuel tank space and lazarette space.
2025-05-13 | 8135389 | Sector San Francisco | 914478 | Official Number (U.S.) | FUN RUNNER | Passenger Ship | UNITED STATES |  |  |  | 04 - Emergency Systems | 04109 - Fire drills | 16 - Rectify deficiencies w/in 14 days | The master shall conduct sufficient drills and give sufficient instructions to make sure all crew members are familiar with their duties during emergencies that necessitate abandoning ship or the recovery of person who have fallen overboard; the master shall conduct sufficient fire drills to make sure that each crew member is familiar with their duties. Drill logs not available for inspection. 46 CFR 185.520 46 CFR 185.524
2025-05-13 | 8134811 | Sector New York | 680158 | Official Number (U.S.) | KEYPORT PRINCESS | Passenger Ship | UNITED STATES |  |  |  | 13 - Propulsion and Auxiliary Machinery | 13104 - Bilge pumping arrangements | 50 - Rectify deficiencies w/in 30 days | All vessels of 26 feet in length and over shall be provided with individual bilge lines and bilge suctions for each watertight compartment: Vessel must add bilge alarms to all spaces aft of the collision bulkhead. Complete within 30 days. 46 CFR 182.25-5(a) OLD T
2025-05-13 | 8135225 | Sector Long Island Sound | CT2551AK | State Number | THEODORE H. MEYER | Passenger Ship | UNITED STATES |  |  |  | 09 - Working and Living Conditions | 09112 - Medical Equipment | 16 - Rectify deficiencies w/in 14 days | Updated first aid kit with required items. CG will provide updated list to vessel operator.
2025-05-13 | 8134811 | Sector New York | 680158 | Official Number (U.S.) | KEYPORT PRINCESS | Passenger Ship | UNITED STATES |  |  |  | 18 - Maritime Labour Convention (Not Applicable to PSC Exams conducted in the U.S.) | 18199 - Other (Minimum requirements) | 10 - Deficiency Rectified | A marine employer whose vessel is involved in a casualty or incident that is, or is likely to become, a serious marine incident... shall comply with the requirements of 4.06 in subchapter A of this chapter. Provide the following documents per Drug and Alcohol Program Audit. Provide required DAPI audit information. 46 CFR 185.212
2025-05-13 | 8123445 | Sector Lower Mississippi | CG021500 | Coast Guard Number | FUEL OIL BARGE 101 | Barge | UNITED STATES |  |  |  | 01 - Certificates & Documentation | 01310 - Signs, indications | 50 - Rectify deficiencies w/in 30 days | A sign shall be displayed to warn persons approaching the gangway, while a vessel is moored or anchored unless it is empty and gas-freed. The sign shall state in letters not less than 2 inches high substantially as follows: Warning No open lights. No smoking. No visitors. Warning signs throughout the vessel are faded and illegible. Renew all warning signs and marking throughout the vessel and specifically around the generator room structure.
2025-05-13 | 8133632 | OP location-Sector Honolulu Prevention Department- Wailuku | 660830 | Official Number (U.S.) | CORAL QUEEN | Passenger Ship | UNITED STATES |  |  |  | 13 - Propulsion and Auxiliary Machinery | 13101 - Propulsion main engine | 701 - Prior to carriage of passengers/cargo | All machinery installed and maintained in such a manner as to afford adequate protection against fire, explosion machinery failure and personnel injury. Fuel return line hose and fittings corroded and wasted. Repair and replace hose fittings and all fuel lines to meet flexible nonmetallic hose fuel line requirements (SAE J-1942 or USCG Type A1/A2). 46 CFR 182.01-5 (Old T)
2025-05-13 | 8133087 | Marine Safety Detachment St. Paul | 647043 | Official Number (U.S.) | JOHN J. MANNING | Towing Vessel | UNITED STATES |  |  |  | 03 - Water/Weathertight Conditions | 03110 - Manholes/flush scuttles | 705 - Other - as specified | All towing vessels must be operated in a manner that minimizes the risk of down-flooding and progressive flooding. The master must ensure that all hatches, doors, and other openings designed to be watertight, function properly. Replace all gaskets, and clean seats for exterior flush scuttles.
2025-05-13 | 8135177 | Sector St Petersburg | 1208728 | Official Number (U.S.) | GET N HIGH | Passenger Ship | UNITED STATES |  |  |  | 01 - Certificates & Documentation | CG001 - Certificate of Inspection (COI) | 701 - Prior to carriage of passengers/cargo | Vessel drydock is overdue it was due 30APR2025.
2025-05-13 | 8084833 | Sector Boston | 1138932 | Official Number (U.S.) | NORTHERN LIGHTS | Passenger Ship | UNITED STATES |  |  |  | 11 - Life Saving Appliances | 11117 - Lifebuoys incl. provision and disposition | 16 - Rectify deficiencies w/in 14 days | Each ring life buoy on a vessel must:(1) Be approved in accordance with § 160.050 in subchapter Q of this chapter, or other standard specified by the Commandant, including, but not limited to, approval series 160.150; Ring life buoys shall be of first class workmanship and free from any defects materially affecting their appearance or serviceability. Grab line for all three ring life buoys was deteriorated. Repair to satisfaction of attending marine inspector.
2025-05-13 | 8084833 | Sector Boston | 1138932 | Official Number (U.S.) | NORTHERN LIGHTS | Passenger Ship | UNITED STATES |  |  |  | 11 - Life Saving Appliances | 11118 - Lifejackets incl. provision and disposition | 16 - Rectify deficiencies w/in 14 days | Each child size life jacket must be stowed in a location that is appropriately marked and separated from adult life jackets so the child size life jackets are not mistaken for adult life jackets. Vessel's child size life jackets were not separated from other life jackets. Segregate life jackets to satisfaction of attending marine inspector.
2025-05-13 | 8084833 | Sector Boston | 1138932 | Official Number (U.S.) | NORTHERN LIGHTS | Passenger Ship | UNITED STATES |  |  |  | 11 - Life Saving Appliances | 11117 - Lifebuoys incl. provision and disposition | 16 - Rectify deficiencies w/in 14 days | Each battery used in an item of lifesaving equipment, except inflatable survival craft equipment, must be replaced during the annual inspection if the expiration date of the battery has passed. The expiration date of the battery may be marked on the battery or the owner or managing operator may have a record of the expiration date from the manufacturer of a battery marked with a serial number. Battery in water light of ring life buoy is expired, replace to satisfaction of attending marine inspector.
2025-05-13 | 8084833 | Sector Boston | 1138932 | Official Number (U.S.) | NORTHERN LIGHTS | Passenger Ship | UNITED STATES |  |  |  | 11 - Life Saving Appliances | 11116 - Distress flares | 16 - Rectify deficiencies w/in 14 days | A vessel on a lakes, bays, and sounds, or rivers route must carry:(1) Three hand red flare distress signals approved in accordance with § 160.021 in subchapter Q of this chapter, or other standard specified by the Commandant; and(2) Three hand orange smoke distress signals approved in accordance with § 160.037 in subchapter Q of this chapter, or other standard specified by the Commandant. All flares and smoke distress signals were expired. Replace to satisfaction of attending marine inspector.
2025-05-13 | 8133087 | Marine Safety Detachment St. Paul | 647043 | Official Number (U.S.) | JOHN J. MANNING | Towing Vessel | UNITED STATES |  |  |  | 02 - Structural Conditions | 02114 - Bulkhead -corrosion | 705 - Other - as specified | All towing vessels must be operated in a manner that minimizes the risk of down-flooding and progressive flooding. Decks and bulkheads designed to be watertight or weather-tight must be maintained in that condition. MI discovered 02 holes in collision bulkhead, centerline and to the port. Make repairs to bulkhead in way of holes to make bulkhead watertight for credit dry dock.
2025-05-13 | 8135044 | Sector St Petersburg | 1038571 | Official Number (U.S.) | WESTERN FLYER | Research Ship | UNITED STATES |  |  |  | 07 - Fire Safety | 07109 - Fixed fire extinguishing installation | 50 - Rectify deficiencies w/in 30 days | Where an enclosed ventilation system is installed for electric propulsion motors or generators, a fixed carbon dioxide extinguishing system shall be installed in such system. MI observed the Port and Starboard electric propulsion motors are configured with an enclosed ventilation system without a fixed carbon dioxide extinguishing system installed. Provide installation/ plan proposal to the OCMI for review. 46 CFR 193.05-10 (f) 50C
2025-05-13 | 8140927 | Sector San Francisco | 1290791 | Official Number (U.S.) | PROFESSOR | Passenger Ship | UNITED STATES |  |  |  | 09 - Working and Living Conditions | 09209 - Electrical | 16 - Rectify deficiencies w/in 14 days | All wire and cable must be installed with metal supports not more than 24" apart. Cabling in aft compartment under deck not supported with metal supports. 46 CFR 183.340(a)(4).
2025-05-13 | 8139043 | Sector San Francisco | 1060298 | Official Number (U.S.) | HOPPER V | Passenger Ship | UNITED STATES |  |  |  | 07 - Fire Safety | 07199 - Other (fire safety) | 16 - Rectify deficiencies w/in 14 days | Unless other means are provided to ensure that a potential waste receptacle fire would be limited to the receptacle, waste receptacles must be constructed of non combustible materials with no openings in the sides or bottom. Replace plastic trash cans with a non combustible material. 46 CFR 177.405(f)
2025-05-13 | 8134811 | Sector New York | 680158 | Official Number (U.S.) | KEYPORT PRINCESS | Passenger Ship | UNITED STATES |  |  |  | 04 - Emergency Systems | 04102 - Emergency fire pump and its pipes | 701 - Prior to carriage of passengers/cargo | S and L. A power-driven fire pump shall be installed on each mechanically propelled "S" vessel which is a ferry vessel or which is permitted to carry more than 49 passengers. Vessel fire pump driven off center main diesel engine which was reported to be OOC. Repair prior to carriage of passengers. 46 CFR 181.10-1(a) OLD T
2025-05-13 | 8135389 | Sector San Francisco | 914478 | Official Number (U.S.) | FUN RUNNER | Passenger Ship | UNITED STATES |  |  |  | 09 - Working and Living Conditions | 09209 - Electrical | 16 - Rectify deficiencies w/in 14 days | Electrical equipment on a vessel must be installed and maintained to: protect passengers, crew, other persons, and the vessel from electrical hazards. Engine room outfitted with four main batteries. Second inboard from port found with five connections on one terminal. Reduce connections to no more than four. 46 CFR 183.200 ABYC E-9
2025-05-13 | 8140927 | Sector San Francisco | 1290791 | Official Number (U.S.) | PROFESSOR | Passenger Ship | UNITED STATES |  |  |  | 11 - Life Saving Appliances | 11117 - Lifebuoys incl. provision and disposition | 16 - Rectify deficiencies w/in 14 days | A vessel over 26' must carry a minimum of one life buoy of not less than 24" in diameter. 46 CFR 180.70(a)(2)
2025-05-13 | 8135356 | Sector San Francisco | 1314597 | Official Number (U.S.) | UP IN ACTION | Passenger Ship | UNITED STATES |  |  |  | 02 - Structural Conditions | 02199 - Other (Structural condition) | 16 - Rectify deficiencies w/in 14 days | At each initial and subsequent inspection for certification the owner shall be prepared to test and make available for inspection all items in the ship's outfit, such as ground tackle, navigation lights and equipment, markings, and placards, which are required to be carried by the regulations in this subchapter to determine they are fit for the service needed. Starboard aft tower rail has 2" fracture at the deck connection weld on the inboard side. 46 CFR 176.816
2025-05-13 | 8123445 | Sector Lower Mississippi | CG021500 | Coast Guard Number | FUEL OIL BARGE 101 | Barge | UNITED STATES |  |  |  | 11 - Life Saving Appliances | 11117 - Lifebuoys incl. provision and disposition | 50 - Rectify deficiencies w/in 30 days | Each vessel must carry lifebuoys approved under approval series 160.150. Lifebuoy on port side of the generator room structure needs to be replaced. Retroreflective tape is worn. Markings are worn. Line around the lifebuoy is frayed and deteriorated. Throw bag is deteriorated.
2025-05-13 | 8140172 | Sector San Francisco | 1115614 | Official Number (U.S.) | HAWK I | Passenger Ship | UNITED STATES |  |  |  | 03 - Water/Weathertight Conditions | 03103 - Railing, gangway, walkway and means for safe passage | 16 - Rectify deficiencies w/in 14 days | At each initial and subsequent inspection for certification of a vessel, the owner or managing operator shall be prepared to conduct tests and have the vessel ready for inspections of the hull structure and its appurtenances, including the following: Inspection of all railings. Broken Railing discovered on stbd bow, repair to MI satisfaction. 46 CFR 176.802(a)(4)
2025-05-13 | 8129073 | Sector San Francisco | 993402 | Official Number (U.S.) | BLUE | Passenger Ship | UNITED STATES |  |  |  | 10 - Safety of Navigation | 10109 - Lights, shapes, sound-signals | 16 - Rectify deficiencies w/in 14 days | A power driven vessel underway shall exhibit a masthead light forward, sidelights, and a stern light. Vessel's port and stbd running lights are extinguished. 33 CFR 83.23(a)
2025-05-13 | 8140172 | Sector San Francisco | 1115614 | Official Number (U.S.) | HAWK I | Passenger Ship | UNITED STATES |  |  |  | 11 - Life Saving Appliances | 11118 - Lifejackets incl. provision and disposition | 16 - Rectify deficiencies w/in 14 days | Each child size life jacket must be stowed in a location that is appropriately marked and seperated from adult life jackets. Child life jackets found stowed in same container as adult jackets. 46 CFR 180.78(a)(5)
2025-05-13 | 8118779 | Sector San Francisco | 1068455 | Official Number (U.S.) | TAHOE PARADISE | Passenger Ship | UNITED STATES |  |  |  | 11 - Life Saving Appliances | 11199 - Other (life saving) | 701 - Prior to carriage of passengers/cargo | The equipment required for lifefloats and buoyant apparatus must meet the following specifications: The light must be a floating waterlight approved under approval series 161.010 or other standard specified by the Commandant. The floating waterlight must be attached around the body of the life float or buoyant apparatus by a 10 mm (3/8 inch) lanyard, resistant to deterioration from ultraviolet light, and at least 5.5 meters (18 feet) in length. The light lanyards are frayed and not long enough. 46 CFR 180.175(f)(4)
2025-05-13 | 8127438 | Sector San Francisco | 1284416 | Official Number (U.S.) | CHUTE HAPPENS | Passenger Ship | UNITED STATES |  |  |  | 11 - Life Saving Appliances | 11118 - Lifejackets incl. provision and disposition | 705 - Other - as specified | An adult life jacket must be provided for each person carried on board a vessel. Identified 6 life jackets not in serviceable condition. Replace to satisfaction of MI. Vessel is restricted to carriage of 6 passengers until rectified. 46 CFR 180.71
2025-05-13 | 8140172 | Sector San Francisco | 1115614 | Official Number (U.S.) | HAWK I | Passenger Ship | UNITED STATES |  |  |  | 02 - Structural Conditions | 02108 - Electrical installations in general | 16 - Rectify deficiencies w/in 14 days | Cable and wire for power and lighting circuits must: Meet Section 310-13 of NFPA 70.. Be listed by Underwriters Laboratories (UL), as UL Boat or UL Marine cable.. Non marine grade wire found on stbd deck speaker. Replace to MI satisfaction. 46 CFR 183.340(d)
2025-05-13 | 8130317 | Sector San Francisco | 999762 | Official Number (U.S.) | MS DIXIE II | Passenger Ship | UNITED STATES |  |  |  | 03 - Water/Weathertight Conditions | 03107 - Doors | 16 - Rectify deficiencies w/in 14 days | A weathertight door must be provided for each opening located in a deck house. Pilot house door is not weathertight. 46 CFR 116.1160(d)
2025-05-13 | 8140172 | Sector San Francisco | 1115614 | Official Number (U.S.) | HAWK I | Passenger Ship | UNITED STATES |  |  |  | 11 - Life Saving Appliances | 11109 - Rigid liferafts | 16 - Rectify deficiencies w/in 14 days | At each initial and subsequent inspection for certification of a vessel, the owner or managing operator shall be prepared to have the vessel ready for inspection of life saving equipment... including the following inspection of each.. marine buoyant device. Vessel's life float found with signs of wear, effect repairs to MI satisfaction. 46 CFR 176.808(a)(2)
2025-05-13 | 8130559 | Marine Safety Unit Houma | 1247947 | Official Number (U.S.) | BROOKE | Offshore | UNITED STATES |  |  |  | 11 - Life Saving Appliances | 11132 - Maintenance and inspections | 10 - Deficiency Rectified | The name of the vessel must be plainly marked or painted on each Search and Rescue Transmitter (SART). Vessel's name was not marked on either SART, vessel corrected on the spot.
2025-05-13 | 8133633 | Sector Puget Sound | 1109007 | Official Number (U.S.) | DOTTIE | Barge | UNITED STATES |  |  |  | 01 - Certificates & Documentation | 01125 - Engine International Air Pollution Prevention Certificate (EIAPP) | 705 - Other - as specified | Each marine diesel engine with a power output of more than 130 kW installed on a ship shall comply with this regulation. For those engines which have not been adjusted or modified relative to the original specification of the manufacturer, the provision of a valid EIAPP Certificate should suffice to demonstrate compliance with the applicable NOx limits. Vessel's keel laid date and diesel engine power output require an EIAPP certificate for each diesel engine. No evidence of valid EIAPP certificates for these engines were available at the time of the inspection.
2025-05-13 | 8134873 | Sector San Diego | 668620 | Official Number (U.S.) | DOLPHIN | Passenger Ship | UNITED STATES |  |  |  | 11 - Life Saving Appliances | 11117 - Lifebuoys incl. provision and disposition | 16 - Rectify deficiencies w/in 14 days | Multiple life rings on the vessel were found with improper retro tape. Provide all life rings with proper retro tape.
2025-05-13 | 8104759 | Sector St Petersburg | 591159 | Official Number (U.S.) | CAREFREE LEARNER | Passenger Ship | UNITED STATES |  |  |  | 11 - Life Saving Appliances | 11199 - Other (life saving) | 16 - Rectify deficiencies w/in 14 days | Abandon ship and man overboard drills and training shall be logged or otherwise documented for review by the Coast Guard upon request. MI observed last drill recorded on 08MAY2023. Master shall log all drills. 49 CFR 185.520; 16c
2025-05-13 | 8134912 | Sector Jacksonville | 506778 | Official Number (U.S.) | BRINN COURTNEY | Towing Vessel | UNITED STATES |  |  |  | 09 - Working and Living Conditions | 09209 - Electrical | 10 - Deficiency Rectified | Electrical systems and equipment must...minimize system failures and fire and shock hazards. MI witnessed multiple residential style power strips. 46 CFR 143.400(a)
2025-05-13 | 8134873 | Sector San Diego | 668620 | Official Number (U.S.) | DOLPHIN | Passenger Ship | UNITED STATES |  |  |  | 11 - Life Saving Appliances | 11109 - Rigid liferafts | 16 - Rectify deficiencies w/in 14 days | Vessel's life floats were tethered to each other with 2 ft of line. Provide lines long enough to prevent floats from stacking up.
2025-05-13 | 8128859 | Marine Safety Detachment Nags Head | NC5254EN | State Number | EXPRESS V | Passenger Ship | UNITED STATES |  |  |  | 11 - Life Saving Appliances | 11118 - Lifejackets incl. provision and disposition | 16 - Rectify deficiencies w/in 14 days | The number and identification of the items stowed inside, and their sizes, must be marked in clearly legible letters and numbers on each container for life jackets. Vessel does not have proper markings for life jackets.
2025-05-13 | 8135354 | Sector Virginia | 943690 | Official Number (U.S.) | VIRGINIA DARE | Passenger Ship | UNITED STATES |  |  |  | 02 - Structural Conditions | 02108 - Electrical installations in general | 16 - Rectify deficiencies w/in 14 days | All electrical installations shall be to the satisfaction of the Officer in Charge, Marine Inspection. The circuit directory on the vessel’s aft switchboard did not accurately reflect the connected loads. //46 CFR 183.01-15//
2025-05-13 | 8129269 | Marine Safety Detachment Ketchikan | 537212 | Official Number (U.S.) | HARRIET O | Towing Vessel | UNITED STATES |  |  |  | 07 - Fire Safety | 07110 - Fire fighting equipment and appliances | 50 - Rectify deficiencies w/in 30 days | Each towing vessel 79 feet or more on oceans/coastwise routes that does not have an installed fixed fire-extinguishing system must have 2 self-contained breathing apparatus( SCBA). Annual maintenance, testing, and repairs typically require expertise of factory-certified technicians and is done in accordance with manufacturer's recommendations. Identify manufacturer recommendations for SCBAs onboard and provide Coast Guard with the requirements.
2025-05-13 | 8130559 | Marine Safety Unit Houma | 1247947 | Official Number (U.S.) | BROOKE | Offshore | UNITED STATES |  |  |  | 07 - Fire Safety | 07110 - Fire fighting equipment and appliances | 10 - Deficiency Rectified | Each axe must be marked with the vessel's name. Name was not marked. Vessel corrected on the spot.
2025-05-13 | 8135183 | Sector Delaware Bay | 931961 | Official Number (U.S.) | MISS FORTESCUE | Passenger Ship | UNITED STATES |  |  |  | 11 - Life Saving Appliances | 11117 - Lifebuoys incl. provision and disposition | 50 - Rectify deficiencies w/in 30 days | Retro-reflective tape on the life ring and buoyant apparatus was degraded and lost its reflective properties.
2025-05-13 | 8129073 | Sector San Francisco | 993402 | Official Number (U.S.) | BLUE | Passenger Ship | UNITED STATES |  |  |  | 99 - Other | 99101 - Other (Safety in general) | 16 - Rectify deficiencies w/in 14 days | In addition, the owner shall, prior to receiving a certificate of inspection, submit for approval to the cognizant OCMI, at least two copies of the following plans... on sailing vessels: rigging plan showing sail areas and centers of effort as well as the arrangement, dimensions, and connnections of the standing rigging. Provide rigging plan, including rigging inventory list, to the satisfaction of the MI. 46 CFR 177.202(b)(12)
2025-05-13 | 8118779 | Sector San Francisco | 1068455 | Official Number (U.S.) | TAHOE PARADISE | Passenger Ship | UNITED STATES |  |  |  | 03 - Water/Weathertight Conditions | 03105 - Covers (hatchway-, portable-, tarpaulins, etc.) | 10 - Deficiency Rectified | A hatch cover must: (1) Have securing devices; and (2) Be attached to the hatch frame or coaming by hinges, captive chains, or other devices of substantial strength to prevent its loss. Engine room hatch cover does not have captive device. 46 CFR 179.360(b)(2)
2025-05-13 | 8108496 | Sector Western Alaska and U.S. Arctic | 1052148 | Official Number (U.S.) | AP1-88-8901 | Passenger Ship | UNITED STATES |  |  |  | 10 - Safety of Navigation | 10113 - Automatic Identification System (AIS) | 16 - Rectify deficiencies w/in 14 days | AIS must be maintained in effective operating condition, which includes — The accurate input and upkeep of all AIS data fields and system updates. The AIS system on board was broadcasting as an "Cargo Ship" and not a "Passenger Vessel" and an improper IMO number when the vessel doesn't have an IMO number. 33 CFR 164.46(d)(2)
2025-05-13 | 8118779 | Sector San Francisco | 1068455 | Official Number (U.S.) | TAHOE PARADISE | Passenger Ship | UNITED STATES |  |  |  | 11 - Life Saving Appliances | 11199 - Other (life saving) | 701 - Prior to carriage of passengers/cargo | If the vessel carries more than one life float or buoyant apparatus in a group with each group secured by a single painter:(3) Each life float and buoyant apparatus must be individually attached to the painter by a line meeting § 180.175(f)(3) (ii), (iii), and (iv) and long enough that each life float or buoyant apparatus can float without contacting any other life float or buoyant apparatus in the group. MI identified only 2 of the 4 lifefloat painter lines were connected to the weak link. 46 CFR 180.137(e)(3)
2025-05-13 | 8133468 | Sector Virginia | 1165463 | Official Number (U.S.) | NANTICOKE | Towing Vessel | UNITED STATES |  |  |  | 02 - Structural Conditions | 02106 - Hull damage impairing seaworthiness | 705 - Other - as specified | CONDUCT REPAIRS ON P/S KORT NOZZLES, P/S KORT NOZZLE MOUNTING BOXES. UTILIZE PRESSURIZED AIR AT APPROX 1.5-2.2 PSI TO ENSURE PROPER REAPIRS AND WATERTIGHT INTEGRITY ON KORT NOZZLES AND BOXES IN PRESSENCE OF MI.
2025-05-13 | 8129073 | Sector San Francisco | 993402 | Official Number (U.S.) | BLUE | Passenger Ship | UNITED STATES |  |  |  | 09 - Working and Living Conditions | 09112 - Medical Equipment | 16 - Rectify deficiencies w/in 14 days | A vessel must carry either a first aid kit that meets the requirements in 46 CFR 199.175 (b)(10) of a kit with equivalent contents and instructions. Vessel's first aid kit is expired. 46 CFR 184.710
2025-05-13 | 8129073 | Sector San Francisco | 993402 | Official Number (U.S.) | BLUE | Passenger Ship | UNITED STATES |  |  |  | 11 - Life Saving Appliances | 11117 - Lifebuoys incl. provision and disposition | 16 - Rectify deficiencies w/in 14 days | Each... ring life buoy must be marked with Type II retroreflective material approved in accordance with 46 CFR 164.018 or other standard specified by the Commandant. Vessel's ring life buoys did nothave retroreflective tape. 46 CFR 185.604 (i)
2025-05-13 | 8140172 | Sector San Francisco | 1115614 | Official Number (U.S.) | HAWK I | Passenger Ship | UNITED STATES |  |  |  | 07 - Fire Safety | 07199 - Other (fire safety) | 16 - Rectify deficiencies w/in 14 days | Unless other means are provided to ensure that a potential waste receptacle fire would be limited to the receptacle, waste receptacles must be constructed of non combustible materials with no openings in the sides or bottom. Plastic trash cans found on main passenger deck. 46 CFR 177.405(f)
2025-05-13 | 8135183 | Sector Delaware Bay | 931961 | Official Number (U.S.) | MISS FORTESCUE | Passenger Ship | UNITED STATES |  |  |  | 10 - Safety of Navigation | 10116 - Nautical publications | 50 - Rectify deficiencies w/in 30 days | As appropriate for the intended voyage, a vessel must carry adequate and up-to-date charts: US Coast Pilot and Coast Guard Light list. Coast Pilot and Light List publications were not updated.
2025-05-13 | 8108496 | Sector Western Alaska and U.S. Arctic | 1052148 | Official Number (U.S.) | AP1-88-8901 | Passenger Ship | UNITED STATES |  |  |  | 07 - Fire Safety | 07110 - Fire fighting equipment and appliances | 16 - Rectify deficiencies w/in 14 days | A vessel not required to have a power driven fire pump by § 181.300 must have at least three 9.5 liter (21/2 gallon) buckets, with an attached lanyard satisfactory to the cognizant OCMI, placed so as to be easily available during an emergency. The words “FIRE BUCKET” must be stenciled in a contrasting color on each bucket. No fire buckets were on board. 46 CFR 181.610
2025-05-13 | 8104759 | Sector St Petersburg | 591159 | Official Number (U.S.) | CAREFREE LEARNER | Passenger Ship | UNITED STATES |  |  |  | 07 - Fire Safety | 07110 - Fire fighting equipment and appliances | 701 - Prior to carriage of passengers/cargo | A vessel must have at least three 2.5 gallon buckets, with an attached lanyard satisfactory to the cognizant OCMI, placed so as to be easily available during an emergency. The words “FIRE BUCKET” must be stenciled in a contrasting color on each bucket. MI observed 01 Fire Bucket missing. 46 CFR 181.610; 701c
2025-05-13 | 8133716 | Sector Southeast Alaska | 1163365 | Official Number (U.S.) | FREEDOM CHASER | Passenger Ship | UNITED STATES |  |  |  | 09 - Working and Living Conditions | 09208 - Protection machinery | 701 - Prior to carriage of passengers/cargo | Rigid nonmetallic materials (plastic) may be used only non-vital systems...port and stbd raw water cooling system (vital system) has sections with rigid plastic piping, which is only allowed on non-vital systems. Flexible non metallic hoses and fittings shall conform to the SAE J1942 and J1475 specifications. 46 CFR 182.720
2025-05-13 | 8105056 | Sector Key West | 368358840 | MMSI Number | RUM RUNNER | Passenger Ship | UNITED STATES |  |  |  | 11 - Life Saving Appliances | 11117 - Lifebuoys incl. provision and disposition | 16 - Rectify deficiencies w/in 14 days | Life ring needs to be replaced. White line attached to ring has dilapidated and has broke.
2025-05-13 | 8149707 | Marine Safety Unit Brownsville | 1025844 | Official Number (U.S.) | AT-4001 | Barge | UNITED STATES |  |  |  | 01 - Certificates & Documentation | 01199 - Other (certificates) | 60 - Rectify deficiencies prior to movement | Vessels subject to this subpart may not perform the following functions, unless operating in compliance with a plan approved under § 155.1065:(1) Handling, storing, or transporting oil on the navigable waters of the United States; or (2) Transferring oil in any other port or place subject to U.S. jurisdiction. Vessel does not have an approved vessel response plan. 33 CFR 155.1025(a)(1)(2
2025-05-13 | 8135092 | Sector Maryland-National Capital Region | 1230827 | Official Number (U.S.) | BOW MOVEMENT | Passenger Ship | UNITED STATES |  |  |  | 11 - Life Saving Appliances | 11135 - Maintenance of Life Saving Appliances | 705 - Other - as specified | 46 CFR 180.205(e)(3) Each vessel certificated to operate on a limited coastwise route within three miles from land in warm water must have on board a FCC type accepted category 1 406 MHz EPIRB, installed to automatically float free and activate, and not be required to carry survival craft. - Vessel's EPIRB battery and hydrostatic release were expired. Vessel is restricted to LBS route within 1 mile from shore (cold water)until repaired.
2025-05-13 | 8135724 | Sector Charleston | SC3999DH | State Number | TAILHUNTER | Passenger Ship | UNITED STATES |  |  |  | 04 - Emergency Systems | 04110 - Abandon ship drills | 16 - Rectify deficiencies w/in 14 days | The master shall conduct sufficient fire drills to make sure that each crew member is familiar with his or her duties in case of a fire. Drill log was not present onboard, owner stated drills have not been conducted since last year's annual inspection.
2025-05-13 | 8135002 | Sector Southeastern New England | 900957 | Official Number (U.S.) | MINUTEMAN | Passenger Ship | UNITED STATES |  |  |  | 01 - Certificates & Documentation | 01305 - Log-books/compulsory entries | 50 - Rectify deficiencies w/in 30 days | Fire fighting drills and training shall be logged or otherwise documented for review by the Coast Guard upon request. Vessel was unable to provide proof of drills. Vessel to provide training and proper logging to the satisfaction of the attending USCG MI. Both drills shall be conducted and logged in week one and again in week five. 46CFR 185.524.d.
2025-05-13 | 8135195 | Marine Safety Unit Texas City | 1257373 | Official Number (U.S.) | RCM 270 | Barge | UNITED STATES |  |  |  | 04 - Emergency Systems | 04110 - Abandon ship drills | 17 - Rectify deficiencies prior to departure | All passageways leading to living quarters, or places where anyone may be regularly employed, shall be provided with not less than two avenues of escape. MIs oberserved 06 emergency escape hatches that were not functioning properly.
2025-05-13 | 8136054 | Sector San Francisco | 293284 | Official Number (U.S.) | MARIN SUNSHINE | Towing Vessel | UNITED STATES |  |  |  | 09 - Working and Living Conditions | 09209 - Electrical | 16 - Rectify deficiencies w/in 14 days | Each distribution panel or switchboard on a towing vessel must be: Totally enclosed and of the dead-front type. Electrical panel near operating station and in machinery space had missing breakers and not covered. 46 CFR 143.560(a)(2)
2025-05-13 | 8139335 | Sector Columbia River | ID4948AK | State Number | F. SCOTT | Passenger Ship | UNITED STATES |  |  |  | 18 - Maritime Labour Convention (Not Applicable to PSC Exams conducted in the U.S.) | 18299 - Other (Conditions of employment) | 50 - Rectify deficiencies w/in 30 days | The marine employer must have a sufficient number of alcohol testing devices readily accessible on board the vessel to determine the presence of alcohol in the system of each individual who was directly involved in the SMI. Vsl was missing alcohol test equipment.
2025-05-13 | 8116802 | Sector Miami | 1210255 | Official Number (U.S.) | MIAMI LADY | Passenger Ship | UNITED STATES |  |  |  | 05 - Radio Communications | 05199 - Other (radio communication) | 50 - Rectify deficiencies w/in 30 days | Each ship transporting more than six passengers for hire equipped with a radiotelephone station in accordance with Part III of Title III of the Communications Act must carry a radio operator who meets the following requirements:(1) Where the station power does not exceed 250 watts carrier power or 1500 watts peak envelope power, the radio operator must hold a marine radio operator permit or higher class license. Vessel Captain did not have a FCC Marine Radio Operator Permit.
2025-05-13 | 8134942 | Sector Northern Great Lakes | 619736 | Official Number (U.S.) | AMERICAN MARINER | Bulk Carrier | UNITED STATES |  |  |  | 13 - Propulsion and Auxiliary Machinery | 13199 - Other (machinery) | 705 - Other - as specified | 01-13199-A survey, either general or partial, according to the circumstances, shall be made every time an accident occurs or a defect is discovered which affects the safety of the vessel or the efficacy or completeness of its lifesaving appliances, fire-fighting or other equipment, or whenever any important repairs or renewals are made. The survey shall be such as to insure that the necessary repairs or renewals have been effectively made, that the material and the workmanship of such repairs or renewals are in all respects satisfactory, and that the vessel complies in all respects with the regulations in this subchapter. The vessel reported a faulty shaft seal causing a loss of lube oil. Make repairs to shaft seal prior to departing Fraser Shipyard. 46CFR91.30-1 705C
2025-05-13 | 8133716 | Sector Southeast Alaska | 1163365 | Official Number (U.S.) | FREEDOM CHASER | Passenger Ship | UNITED STATES |  |  |  | 05 - Radio Communications | 05107 - Maintenance/duplication of equipment | 50 - Rectify deficiencies w/in 30 days | Every vessel subject to Part III of Title III of the Communications Act must have a detailed inspection of the radio installation by an FCC-licensed technician in accordance with § 80.59 once every five years. The FCC-licensed technician must use the latest FCC Information Bulletin, How to Conduct an Inspection of a Small Passenger Vessel. If the ship passes the inspection, the technician will issue a Communications Act Safety Radiotelephony Certificate. Communications Act Radiotelephony Certificates may be obtained from the Commission's National Call Center—(888) 225-5322—or from its forms contractor. Update Radiotelephony certificate.
2025-05-13 | 8108496 | Sector Western Alaska and U.S. Arctic | 1052148 | Official Number (U.S.) | AP1-88-8901 | Passenger Ship | UNITED STATES |  |  |  | 04 - Emergency Systems | 04103 - Emergency, lighting, batteries and switches | 16 - Rectify deficiencies w/in 14 days | Each vessel must be equipped with at least two operable portable battery lights. One of these lights must be located at the operating station. No portable flashlight was at the operating station. 46 CFR 183.410
2025-05-13 | 8129269 | Marine Safety Detachment Ketchikan | 537212 | Official Number (U.S.) | HARRIET O | Towing Vessel | UNITED STATES |  |  |  | 11 - Life Saving Appliances | 11117 - Lifebuoys incl. provision and disposition | 50 - Rectify deficiencies w/in 30 days | A towing vessel 79 feet or more in length must carry four lifebuoys. Identified lifebuoy retro reflective tape was unsat. Replace retro tape. Lifebuoy on port bridge wing needs replacement of grablines.
2025-05-13 | 8134873 | Sector San Diego | 668620 | Official Number (U.S.) | DOLPHIN | Passenger Ship | UNITED STATES |  |  |  | 05 - Radio Communications | 05109 - VHF radio installation | 16 - Rectify deficiencies w/in 14 days | Vessel's FCC safety cert and bridge to bridge cert were found to be expired. Provide vessel with valid FCC certs.
2025-05-13 | 8130559 | Marine Safety Unit Houma | 1247947 | Official Number (U.S.) | BROOKE | Offshore | UNITED STATES |  |  |  | 07 - Fire Safety | 07101 - Fire prevention structural integrity | 16 - Rectify deficiencies w/in 14 days | Vent outlets from all tanks which may emit flammable or combustible vapors, such as bilge slop tanks and contaminated drain tanks, must be fitted with a single screen of corrosion-resistant wire of at least 30 by 30 mesh, or two screens of at least 20 by 20 mesh spaced not less than one-half inch (13mm) nor more than 11/2 inches (38mm) apart. Vessel had two fuel vents with compromised wire mesh.
2025-05-13 | 8135183 | Sector Delaware Bay | 931961 | Official Number (U.S.) | MISS FORTESCUE | Passenger Ship | UNITED STATES |  |  |  | 09 - Working and Living Conditions | 09237 - Fitness for duty - intoxication | 50 - Rectify deficiencies w/in 30 days | The marine employer must have a sufficient number of alcohol testing devices readily accessible on board the vessel to determine the presence of alcohol in the system of each individual who was directly involved in the SMI. Alcohol testing strips were expired.
2025-05-13 | 8135183 | Sector Delaware Bay | 931961 | Official Number (U.S.) | MISS FORTESCUE | Passenger Ship | UNITED STATES |  |  |  | 07 - Fire Safety | 07199 - Other (fire safety) | 50 - Rectify deficiencies w/in 30 days | Remote fuel shutoff stations must be marked in clearly legible letters at least 25 millimeters (1 inch) high indicating purpose of the valve and direction of operation. Markings were faded and unreadable.
2025-05-13 | 8139235 | Sector Columbia River | ID2061AN | State Number | KINGFISHER | Passenger Ship | UNITED STATES |  |  |  | 18 - Maritime Labour Convention (Not Applicable to PSC Exams conducted in the U.S.) | 18299 - Other (Conditions of employment) | 50 - Rectify deficiencies w/in 30 days | The marine employer must have a sufficient number of alcohol testing devices readily accessible on board the vessel to determine the presence of alcohol in the system of each individual who was directly involved in the SMI. Vsl was missing alcohol test equipment.
2025-05-13 | 8136601 | Sector Detroit | 267685 | Official Number (U.S.) | PRINCESS WENONAH | Passenger Ship | UNITED STATES |  |  |  | 09 - Working and Living Conditions | 09208 - Protection machinery | 16 - Rectify deficiencies w/in 14 days | A vessel must be operated in accordance with applicable laws and regulations and in such a manner as to afford adequate precaution against hazards that might endanger the vessel and the persons being transported. Loose items, (lightbulbs, small cardboard boxes) found on shelving directly above bilge/fire pump with partially guarded moving machinery components. Relocate loose items away from moving machinery.
2025-05-13 | 8135195 | Marine Safety Unit Texas City | 1257373 | Official Number (U.S.) | RCM 270 | Barge | UNITED STATES |  |  |  | 06 - Cargo Operations Including Equipment | 06199 - Other (cargo) | 705 - Other - as specified | Each Tankship to which this subpart applies must have an inert gas system that meets the requirements of this subpart. Vessel was unable to test inert gas system due to low fuel in service tanks. Vessel shall repair prior to cargo operations.
2025-05-13 | 8136392 | Marine Safety Unit Pittsburgh | 1249103 | Official Number (U.S.) | CBC 1370 | Barge | UNITED STATES |  |  |  | 02 - Structural Conditions | 02199 - Other (Structural condition) | 701 - Prior to carriage of passengers/cargo | Tank Barge CBC 1370 (ON 1249103) loaded with lube oil was a part of the grounded tow package. Barge may be towed to its intended destination and the cargo may be discharged. Prior to loading cargo the barge MUST undergo an internal structural exam.
2025-05-13 | 8136054 | Sector San Francisco | 293284 | Official Number (U.S.) | MARIN SUNSHINE | Towing Vessel | UNITED STATES |  |  |  | 09 - Working and Living Conditions | 09208 - Protection machinery | 50 - Rectify deficiencies w/in 30 days | All pressure vessels must have the MAWP indicated by a stamp, nameplate, or other means visible to the crew. 2 air receivers in the machinery space did not have the MAWP indicated. 46 CFR 143.300(c)
2025-05-13 | 8129441 | Sector New Orleans | 9760110 | IMO Number | NORD BOSPORUS | Bulk Carrier | PANAMA |  | NIPPON KAIJI KYOKAI | PANAMA | 02 - Structural Conditions | 02105 - Steering gear | 16 - Rectify deficiencies w/in 14 days | All the steering gear components and teh rudder stock shall be of sound and reliable construction to the satisfaction of the Administration. PSCO observed minor hydraulic fluid leak from #1 and #2 ram.
2025-05-13 | 8134749 | Sector Virginia | 9426104 | IMO Number | PAMPERO | Bulk Carrier | MARSHALL ISLANDS |  | RINA | RINA | 07 - Fire Safety | 07126 - Oil accumulation in engine room | 40 - Rectify deficiencies prior to next US port after sailing foreign | Means shall be provided to control leaks of flammable liquids. PSCO overserved minor oil leak on sludge pump. 74 SOLAS (09) II-2/4.1.1 40ac
2025-05-13 | 8135354 | Sector Virginia | 943690 | Official Number (U.S.) | VIRGINIA DARE | Passenger Ship | UNITED STATES |  |  |  | 11 - Life Saving Appliances | 11116 - Distress flares | 10 - Deficiency Rectified | Portable watertight containers for distress flares and smoke signals shall be of a bright color, and containers shall be clearly marked in legible contrasting letters at least 12.7 millimeters (0.5 inches) high: “DISTRESS SIGNALS”. Vessel’s portable watertight container was not marked. //46 CFR 185.615//
2025-05-13 | 8104759 | Sector St Petersburg | 591159 | Official Number (U.S.) | CAREFREE LEARNER | Passenger Ship | UNITED STATES |  |  |  | 07 - Fire Safety | 07110 - Fire fighting equipment and appliances | 701 - Prior to carriage of passengers/cargo | Portable and semi-portable extinguishers must be inspected and maintained in accordance with NFPA 10. MI observed no proof of annual inspections conducted or logs maintained as required. 46 CFR 176.810(b)(1); 701c
2025-05-13 | 8104759 | Sector St Petersburg | 591159 | Official Number (U.S.) | CAREFREE LEARNER | Passenger Ship | UNITED STATES |  |  |  | 04 - Emergency Systems | 04103 - Emergency, lighting, batteries and switches | 16 - Rectify deficiencies w/in 14 days | Each vessel must be equipped with at least two operable portable battery lights. One of these lights must be located at the operating station and the other at the access to the propulsion machinery space. MI observed 02 portable lights not present. 46 CFR 183.430; 16c
2025-05-13 | 8135113 | Sector Maryland-National Capital Region | MD3642LB | State Number | BALI | Passenger Ship | UNITED STATES |  |  |  | 11 - Life Saving Appliances | 11135 - Maintenance of Life Saving Appliances | 705 - Other - as specified | 46 CFR 180.70(d) A vessel must carry one floating waterlight, unless it is limited to daytime operations. - Ring buoy waterlight was non operational. Vessel is restricted to daytime operations until repaired.
2025-05-13 | 8135537 | Sector Charleston | 295330 | Official Number (U.S.) | CAPT. HOOK | Passenger Ship | UNITED STATES |  |  |  | 09 - Working and Living Conditions | 09209 - Electrical | 16 - Rectify deficiencies w/in 14 days | All electrical installations shall be to the satisfaction of the Officer in Charge, Marine Inspection. Guards must be placed around the port and starboard bus bars located above the batteries in the engine room. 46 CFR 183.01-15 (Old T)
2025-05-13 | 8118779 | Sector San Francisco | 1068455 | Official Number (U.S.) | TAHOE PARADISE | Passenger Ship | UNITED STATES |  |  |  | 01 - Certificates & Documentation | 01199 - Other (certificates) | 701 - Prior to carriage of passengers/cargo | When, in accordance with § 178.210 of this chapter, a vessel must be provided with a stability letter, the stability letter must be posted under glass or other suitable transparent material, such that all pages are visible, at the operating station of the vessel. If posting is impracticable, the stability letter must be kept on board in a weathertight container readily available for use by the crew and display to passengers and others on request. The stability letter was not onboard the vessel. 46 CFR 176.306
2025-05-13 | 8130317 | Sector San Francisco | 999762 | Official Number (U.S.) | MS DIXIE II | Passenger Ship | UNITED STATES |  |  |  | 11 - Life Saving Appliances | 11112 - Launching arrangements for survival craft | 705 - Other - as specified | Each survival craft must be stowed so that when the vessel sinks the survival craft floats free and, if inflatable, inflates automatically. The hydrostatic release on the starboard middle IBA is expired. Maximum persons onboard reduced by 100 to 420. 46 CFR 117.130(a)(2)
2025-05-13 | 8118779 | Sector San Francisco | 1068455 | Official Number (U.S.) | TAHOE PARADISE | Passenger Ship | UNITED STATES |  |  |  | 07 - Fire Safety | 07199 - Other (fire safety) | 16 - Rectify deficiencies w/in 14 days | The installation of fuel lines, including pipe, tube, and hose, must comply with the requirements of this paragraph. A suitable metal marine type strainer, meeting the requirements of the engine manufacturer, must be fitted in the fuel supply line in the engine compartment. Strainers must be leak free. Strainers must be the type of opening on top for cleaning screens. A drip pan fitted with flame screen must be installed under gasoline strainers. Fuel filter and strainer bowls must be highly resistant to shattering due to mechanical impact and resistant to failure due to thermal shock. Fuel filters fitted with bowls of other than steel construction must be approved by the Commandant and be protected from mechanical damage. Approval of bowls of other than steel construction will specify if a flame shield is required. Flame screen on the generator fuel filter is missing. 46 CFR 182.455(b)(6)
2025-05-13 | 8135354 | Sector Virginia | 943690 | Official Number (U.S.) | VIRGINIA DARE | Passenger Ship | UNITED STATES |  |  |  | 13 - Propulsion and Auxiliary Machinery | 13199 - Other (machinery) | 16 - Rectify deficiencies w/in 14 days | All machinery must installed and maintained in such a manner as to afford adequate protection against fire, explosion, machinery failure and personnel injury. A leak was observed at the fuel pump supplying the vessel’s generator. //46 CFR 182.01-5//
2025-05-13 | 8133716 | Sector Southeast Alaska | 1163365 | Official Number (U.S.) | FREEDOM CHASER | Passenger Ship | UNITED STATES |  |  |  | 09 - Working and Living Conditions | 09208 - Protection machinery | 701 - Prior to carriage of passengers/cargo | Two clamps must be used on each end of the hose, or one hose clamp can be used if the pipe ends are expanded or beaded to provide a positive stop against hose slippage. Ensure all vital flex hoses are properly clamped. 46 CFR 182.410D
2025-05-13 | 8135260 | Sector Maryland-National Capital Region | 699777 | Official Number (U.S.) | MORNING STAR | Passenger Ship | UNITED STATES |  |  |  | 11 - Life Saving Appliances | 11132 - Maintenance and inspections | 16 - Rectify deficiencies w/in 14 days | Each disposable hydrostatic release unit must be marked with an expiration date of two years after the date on which the unit is installed. Hydrostatic release was expired on vessels EPIRB.
2025-05-13 | 8133200 | Marine Safety Unit Coram | 1074199 | Official Number (U.S.) | ATLANTIS EXPLORER | Passenger Ship | UNITED STATES |  |  |  | 01 - Certificates & Documentation | 01306 - Shipboard working arrangements | 16 - Rectify deficiencies w/in 14 days | Provide a copy of the CG approved beaching plan onboard the vessel.
2025-05-13 | 8149701 | Marine Safety Unit Brownsville | 1094955 | Official Number (U.S.) | AT-1001 | Barge | UNITED STATES |  |  |  | 01 - Certificates & Documentation | 01199 - Other (certificates) | 60 - Rectify deficiencies prior to movement | Vessel owners or operators must ensure their vessels are operating in compliance with this part. Vessel does not have an approved security plan. 33 CFR 104.115(a)
2025-05-13 | 8133018 | Marine Safety Unit Coram | 1180899 | Official Number (U.S.) | JAMES JOSEPH IV | Passenger Ship | UNITED STATES |  |  |  | 10 - Safety of Navigation | 10199 - Other (navigation) | 701 - Prior to carriage of passengers/cargo | Purchase updated nautical publications
2025-05-13 | 8135354 | Sector Virginia | 943690 | Official Number (U.S.) | VIRGINIA DARE | Passenger Ship | UNITED STATES |  |  |  | 11 - Life Saving Appliances | 11118 - Lifejackets incl. provision and disposition | 10 - Deficiency Rectified | An adult life jacket must be provided for each person carried on board a vessel. The vessel was required to have 85 adult life jackets on board as specified in its COI but only 82 were available at the time of inspection. //46 CFR 180.71//
2025-05-13 | 8136489 | Marine Safety Unit Duluth | 619736 | Official Number (U.S.) | AMERICAN MARINER | Bulk Carrier | UNITED STATES |  |  |  | 13 - Propulsion and Auxiliary Machinery | 13199 - Other (machinery) | 17 - Rectify deficiencies prior to departure | When alteration or repair of boilers, pressure vessels, machinery, safety valves or piping systems becomes necessary, the work must be done under the cognizance of the Officer in Charge Marine Inspection. It must be done in accordance with the regulations in effect at the time such vessel or installation was contracted for or built (whichever is latest), or in accordance with the regulations in effect for new construction. (1) Following an unverifiable event, the vessel identified that two propeller blades were found broken. Vessel shall provide repair proposal to repair or replace any broken or damaged propeller blades and conduct a survey of associated main propulsion system to the satisfaction of Class and U.S. Coast Guard. (2) Associated damage may have been caused by strike or grounding and verification of structural integrity of vessel's structure adjacent to the main propulsion system and rudder shall be verified. Vessel shall provide plan to verify structural integrity of these adjacent spaces to the satisfaction of Class and Coast Guard.
2025-05-13 | 8129269 | Marine Safety Detachment Ketchikan | 537212 | Official Number (U.S.) | HARRIET O | Towing Vessel | UNITED STATES |  |  |  | 14 - Pollution Prevention | 14503 - Garbage management plan | 50 - Rectify deficiencies w/in 30 days | The master or person in charge of a ship to which this section applies shall ensure that the ship is not operated unless a garbage management plan meeting paragraph is on the ship and that each person handling garbage follows the plan. Describe procedures for minimizing, collecting, processing, storing, and discharging garbage; and Designate the person who is in charge of carrying out the plan.
2025-05-13 | 8134799 | Sector Houston/Galveston | 9723992 | IMO Number | ML SWALLOW | Bulk Carrier | LIBERIA |  |  |  | 07 - Fire Safety | 07124 - Maintenance of Fire protection systems | 17 - Rectify deficiencies prior to departure | Maintenance, testing and inspections shall be carried out based on the guidlines developed by the organization and in a manner hauling due regard to ensuring the reliability of fire fighting systems and appliances. PSCO observed c02 pilot lines taught and bent at 90 degrees at the fitting and kinked due to excessive twisting. Additionally the discharge lines where rubbing against bottles and other metal fittings causing additional wear on the discharge lines.
2025-05-13 | 8134985 | Sector Los Angeles/Long Beach | 9305477 | IMO Number | MSC TIANSHAN | General Dry Cargo Ship | LIBERIA | DNV | DNV | DNV | 09 - Working and Living Conditions | 09127 - Cleanliness | 40 - Rectify deficiencies prior to next US port after sailing foreign | The condition of the ship and its equipment shall be maintained to conform with the provisions of the present regulations to ensure that the ship in all respects will remain fit to proceed to sea without danger to the ship or persons on board. PSCO identified empty containers stored in the void spaces throughout the engine room as well as 5 gallons of paint and 3 gallons of residual oil. Vessel is not storing their garbage in accordance with company procedures.
2025-05-13 | 8125257 | Marine Safety Detachment Sitka | 1039610 | Official Number (U.S.) | ST JUVENALY | Passenger Ship | UNITED STATES |  |  |  | 07 - Fire Safety | 07113 - Fire pumps and its pipes | 701 - Prior to carriage of passengers/cargo | (c) S and L. All piping, valves, and fittings shall be in accordance with good marine practice and suitable for the purpose intended. Upper deck hose station piping is leaking somewhere in the overhead and needs to be repaired.
2025-05-13 | 8135183 | Sector Delaware Bay | 931961 | Official Number (U.S.) | MISS FORTESCUE | Passenger Ship | UNITED STATES |  |  |  | 11 - Life Saving Appliances | 11118 - Lifejackets incl. provision and disposition | 50 - Rectify deficiencies w/in 30 days | The number and identification of the items stowed inside, and their sizes, must be marked in clearly legible letters and numbers on each container for life jackets. Number of life jackets posted was inaccurate from the amount of life jackets stored.
2025-05-13 | 8149701 | Marine Safety Unit Brownsville | 1094955 | Official Number (U.S.) | AT-1001 | Barge | UNITED STATES |  |  |  | 01 - Certificates & Documentation | 01199 - Other (certificates) | 60 - Rectify deficiencies prior to movement | Vessels subject to this subpart may not perform the following functions, unless operating in compliance with a plan approved under § 155.1065:(1) Handling, storing, or transporting oil on the navigable waters of the United States; or (2) Transferring oil in any other port or place subject to U.S. jurisdiction. Vessel does not have an approved vessel response plan. 33 CFR 155.1025(a)(1)(2
2025-05-13 | 8133018 | Marine Safety Unit Coram | 1180899 | Official Number (U.S.) | JAMES JOSEPH IV | Passenger Ship | UNITED STATES |  |  |  | 11 - Life Saving Appliances | 11117 - Lifebuoys incl. provision and disposition | 701 - Prior to carriage of passengers/cargo | Affix water light to lifering and install approved battery
2025-05-13 | 8135002 | Sector Southeastern New England | 900957 | Official Number (U.S.) | MINUTEMAN | Passenger Ship | UNITED STATES |  |  |  | 01 - Certificates & Documentation | 01305 - Log-books/compulsory entries | 50 - Rectify deficiencies w/in 30 days | Abandon ship and man overboard drills and training shall be logged or otherwise documented for review by the Coast Guard upon request. Vessel was unable to provide proof of drills. Vessel to provide training and proper logging to the satisfaction of the attending USCG MI. Both drills shall be conducted and logged in week one and again in week five. 46CFR 185.520.f.
2025-05-13 | 8139089 | Sector Columbia River | ID3528AD | State Number | EAGLE | Passenger Ship | UNITED STATES |  |  |  | 10 - Safety of Navigation | 10109 - Lights, shapes, sound-signals | 50 - Rectify deficiencies w/in 30 days | The Rules concerning lights (§§ 83.20 through 83.31) shall be complied with from sunset to sunrise, and during such times no other lights shall be exhibited, except such lights as cannot be mistaken for the lights specified in these Rules or do not impair their visibility or distinctive character, or interfere with the keeping of a proper lookout. All around light was not operational.
2025-05-13 | 8135426 | Marine Safety Detachment Sitka | 644046 | Official Number (U.S.) | NATIONAL GEOGRAPHIC SEA BIRD | Passenger Ship | UNITED STATES |  |  | UNITED STATES | 07 - Fire Safety | 07120 - Means of escape | 702 - Prior to embarking on international voyage | SOLAS 1974 II-2 Regulation 21 Currently, All the crew berthing areas (below the bulkhead deck) have two means of escape. However, the second means of escape are in crewmember berthing rooms above the top bunks. Furthermore, the two means of escape for each berthing area lead to a common space (i.e. Lounge/lounges) above the crew berthing areas. Using the forward crew berth as an example: If a fire were to break out in the forward bar (located in the forward lounge) the crew below would have no escape route. The same scenario for the large aft crew berths under the Galley and main passenger lounge. * Submit plans to Coast Guard Marine Safety Center to correct the deficient means of escape from all three crew berths prior to sailing foreign. Until the means of escape meet SOLAS 1974 II-2 Regulations 21, the vessel is restricted to domestic voyages only.
2025-05-13 | 8149701 | Marine Safety Unit Brownsville | 1094955 | Official Number (U.S.) | AT-1001 | Barge | UNITED STATES |  |  |  | 01 - Certificates & Documentation | 01199 - Other (certificates) | 60 - Rectify deficiencies prior to movement | The COFR Operator must apply for and ensure the vessel is covered at all times by a current COFR, by complying with the requirements and procedures set forth in this subpart, including the reporting requirements in § 138.150. Vessel does not have a valid/current COFR. 33 CFR 138.40(b)
2025-05-13 | 8135058 | Sector New York | 1138602 | Official Number (U.S.) | BAYONNE | Passenger Ship | UNITED STATES |  |  |  | 05 - Radio Communications | 05111 - Satellite EPIRB 406MHz/1.6GHz | 705 - Other - as specified | Each vessel that operates on the high seas, or that operates beyond three miles from the coastline of the Great Lakes, must have on board a FCC Type Accepted, Category 1, 406 MHz EPIRB. MIS found EPIRB missing. Provide, prior to sailing >3nm from the coastline.
2025-05-13 | 8135354 | Sector Virginia | 943690 | Official Number (U.S.) | VIRGINIA DARE | Passenger Ship | UNITED STATES |  |  |  | 14 - Pollution Prevention | 14502 - Placards | 16 - Rectify deficiencies w/in 14 days | A ship, except a ship of less than 26 feet in length, must have a Discharge of Oil Prohibited placard of at least 5 by 8 inches, made of durable material fixed in a conspicuous place in each machinery space, or at the bilge and ballast pump control station. Vessel's Oil Pollution Placard was mounted at the operating station. //33 CFR 155.450(a)//
2025-05-13 | 8104759 | Sector St Petersburg | 591159 | Official Number (U.S.) | CAREFREE LEARNER | Passenger Ship | UNITED STATES |  |  |  | 07 - Fire Safety | 07110 - Fire fighting equipment and appliances | 701 - Prior to carriage of passengers/cargo | The minimum number of portable fire extinguishers required on a vessel must not be fewer than the minimum number required by table 1 to § 181.500(b). MI observed portable fire extinguisher missing. 46 CFR 181.500(a);701c
2025-05-13 | 8135209 | Sector Delaware Bay | 1346385 | Official Number (U.S.) | FLY TI | Passenger Ship | UNITED STATES |  |  |  | 01 - Certificates & Documentation | 01104 - Cargo Ship Safety Radio (including exemption) | 10 - Deficiency Rectified | Stations in the maritime service must be licensed by the FCC either individually or by fleet. Vessel did not have radio station license available during inspection. 47 CFR 80.13(a)
2025-05-13 | 8105056 | Sector Key West | 368358840 | MMSI Number | RUM RUNNER | Passenger Ship | UNITED STATES |  |  |  | 07 - Fire Safety | 07110 - Fire fighting equipment and appliances | 16 - Rectify deficiencies w/in 14 days | FIRE BUCKETS need to be labeled correctly.
2025-05-13 | 8135171 | Sector St Petersburg | 1194146 | Official Number (U.S.) | SMILE HIGH I | Passenger Ship | UNITED STATES |  |  |  | 01 - Certificates & Documentation | CG001 - Certificate of Inspection (COI) | 701 - Prior to carriage of passengers/cargo | Vessel drydock is ovedue it was due 30Apr2025.
2025-05-13 | 8104759 | Sector St Petersburg | 591159 | Official Number (U.S.) | CAREFREE LEARNER | Passenger Ship | UNITED STATES |  |  |  | 10 - Safety of Navigation | 10109 - Lights, shapes, sound-signals | 705 - Other - as specified | All vessels must have navigation lights that are in compliance with the applicable sections of the International and Inland Navigation Rules. MI observed port side light not operational. Restricted to daylight and fair weather operations. 46 CFR 183.420; 705c
2025-05-13 | 8136601 | Sector Detroit | 267685 | Official Number (U.S.) | PRINCESS WENONAH | Passenger Ship | UNITED STATES |  |  |  | 02 - Structural Conditions | 02108 - Electrical installations in general | 16 - Rectify deficiencies w/in 14 days | Electrical equipment on a vessel must be installed and maintained to: Protect passengers, crew, other persons, and the vessel from electrical hazards, including fire, caused by or originating in electrical equipment, and electrical shock. 1) Electric control panel adjacent to sewage tank found with exposed wires, where the wire cover had disconnected from connection point at the panel. Re-install cover to panel.
2025-05-13 | 8140641 | Sector Columbia River | 1063420 | Official Number (U.S.) | IN DUTCH II | Passenger Ship | UNITED STATES |  |  |  | 02 - Structural Conditions | 02199 - Other (Structural condition) | 50 - Rectify deficiencies w/in 30 days | t each initial and subsequent inspection for certification of a vessel, the owner or managing operator shall be prepared to conduct tests and have the vessel ready for inspections of the hull structure and its appurtenances, including the following: (a): Inspection of the condition of the superstructure, masts, and similar arrangements constructed on the hull, and on a sailing vessel all spars, standing rigging, running rigging, blocks, fittings, and sails. VSL had cracked weld on portside fwd canopy
2025-05-13 | 8135354 | Sector Virginia | 943690 | Official Number (U.S.) | VIRGINIA DARE | Passenger Ship | UNITED STATES |  |  |  | 09 - Working and Living Conditions | 09112 - Medical Equipment | 16 - Rectify deficiencies w/in 14 days | A vessel must carry either a first-aid kit that meets the requirements in 46 CFR 199.175(b)(10) or a kit with equivalent contents and instructions. Each first-aid kit must meet the requirements in ISO 18813:2006(E) paragraph 4.12. A first-aid kit may be considered acceptable if it meets all of the requirements of ISO 18813:2006(E) paragraph 4.12, except that it does not contain the burn preparations. It must be clearly marked on the first-aid kit that it does not include the burn preparations. Vessel's first aid kit did not have 10 sterile compression bandages for wounds in assorted sizes and was not clearly marked that it did not include the burn preparations. //46 CFR 184.710// //46 CFR 199.175(b)(10)//
2025-05-13 | 8129624 | Marine Safety Unit Lake Charles | 624880 | Official Number (U.S.) | ACADIA | Passenger Ship | UNITED STATES |  |  |  | 07 - Fire Safety | 07125 - Evaluation of crew performance (fire drills) | 50 - Rectify deficiencies w/in 30 days | An efficient means of communication shall be provided between the wheelhouse and the bow or forward look out station. During a fire drill it was observed that the deck crew could not effectively communicate an emergency on the main deck to the wheelhouse via voice communications. Install or implement an effective means of communications between the main deck crew and the wheelhouse, to the satisfaction of CG marine inspector.
2025-05-13 | 8135209 | Sector Delaware Bay | 1346385 | Official Number (U.S.) | FLY TI | Passenger Ship | UNITED STATES |  |  |  | 10 - Safety of Navigation | 10111 - Charts | 16 - Rectify deficiencies w/in 14 days | As appropriate for the intended voyage, a vessel must carry adequate and up-to-date: Charts of large enough scale to make safe navigation possible. Vessel was unable to produce approved navigation charts. Provide approved up to date charts for the intended are of operation. 46 CFR 184.420
2025-05-13 | 8134749 | Sector Virginia | 9426104 | IMO Number | PAMPERO | Bulk Carrier | MARSHALL ISLANDS |  | RINA | RINA | 07 - Fire Safety | 07108 - Ready availability of fire fighting equipment | 40 - Rectify deficiencies prior to next US port after sailing foreign | Fire fighting applicances shall be kept in good working order and available for immediate use. PSCO observed damaged hood of fire fighters outfit. 74 SOLAS (24) II-2/14.2.1.2 40ac
2025-05-13 | 8135403 | Sector Honolulu | 571252 | Official Number (U.S.) | AMERICAN CHAMPION | Towing Vessel | UNITED STATES |  |  |  | 13 - Propulsion and Auxiliary Machinery | 13104 - Bilge pumping arrangements | 10 - Deficiency Rectified | During engine room inspection identified that vessel should comply with 33 CFR 155.420. Oceangoing vessels over 100 gross tons but under 400 gross tons with a main or auxiliary machinery space and no oily-water separator are required to have a piping system for discharging oily mixtures meeting the requirements of 33 CFR 155.420. Vessel’s current operational practice is to have a tanker truck pump out the bilge using hoses from the truck. A bilge pumping system is provided, but it does not meet the requirements of 33 CFR 155.420. Owner/Operator is required to install piping arrangement to meet 33 CFR 155.420 at next dry dock. A special note has been entered into vessel’s history.
2025-05-13 | 8135183 | Sector Delaware Bay | 931961 | Official Number (U.S.) | MISS FORTESCUE | Passenger Ship | UNITED STATES |  |  |  | 11 - Life Saving Appliances | 11199 - Other (life saving) | 10 - Deficiency Rectified | Each ring life buoy with a floating waterlight must have a lanyard of at least 910 millimeters(3 feet) in length, but not more than 1,830 millimeters (6 feet), securing the waterlight around the body of the ring life buoy. Lanyard was not attached to body of the ring life buoy.
2025-05-13 | 8135354 | Sector Virginia | 943690 | Official Number (U.S.) | VIRGINIA DARE | Passenger Ship | UNITED STATES |  |  |  | 01 - Certificates & Documentation | 01305 - Log-books/compulsory entries | 10 - Deficiency Rectified | All electrical installations shall be to the satisfaction of the Officer in Charge, Marine Inspection. Three electrical installations onboard were found using extension cord-type devices or multi-outlet adapters. One was located on the upper passenger deck and two were located in the galley. //46 CFR 183.01-15//
2025-05-13 | 8105056 | Sector Key West | 368358840 | MMSI Number | RUM RUNNER | Passenger Ship | UNITED STATES |  |  |  | 11 - Life Saving Appliances | 11116 - Distress flares | 16 - Rectify deficiencies w/in 14 days | 03 red flares have expired.
2025-05-13 | 8133117 | Marine Safety Unit Chicago | 926254 | Official Number (U.S.) | SPIRIT OF CHICAGO | Passenger Ship | UNITED STATES |  |  |  | 09 - Working and Living Conditions | 09298 - Other (accident prevention) | 50 - Rectify deficiencies w/in 30 days | At each inspection all observed unsafe practices, fire hazards, and other hazardous situations must be corrected. In the pump room, the expandable wire deck plates has broken welds and needs replacing.
2025-05-13 | 8134877 | Sector North Carolina | 572723 | Official Number (U.S.) | VONDA KAY | Passenger Ship | UNITED STATES |  |  |  | 13 - Propulsion and Auxiliary Machinery | 13101 - Propulsion main engine | 701 - Prior to carriage of passengers/cargo | Machinery and equipment installed on each vessel must be suitable for the vessel and its operation and for the purpose intended. All machinery and equipment must be installed and maintained in such a manner as to afford adequate protection from causing fire, explosion, machinery failure, and personnel injury. The starboard engine fuel strainers have broken free from mounts, are hanging loose and subject to the movement of the vessel. 46 CFR 182.100
2025-05-13 | 8135083 | Sector Maryland-National Capital Region | 1207374 | Official Number (U.S.) | CHUTE HAPPENS | Passenger Ship | UNITED STATES |  |  |  | 11 - Life Saving Appliances | 11135 - Maintenance of Life Saving Appliances | 705 - Other - as specified | 46 CFR 185.740(b) Each disposable hydrostatic release unit must be marked with an expiration date of two years after the date on which the unit is installed. - Vessel EPIRB hydrostatic release was expired. Vessel is restricted to a Lakes, Bays, and Sound within 1 mile of shore (cold water) until replaced.
2025-05-13 | 8135003 | Sector Los Angeles/Long Beach | 9331000 | IMO Number | CMA CGM SWORDFISH | General Dry Cargo Ship | MALTA |  | BUREAU VERITAS | BUREAU VERITAS | 11 - Life Saving Appliances | 11108 - Inflatable liferafts | 10 - Deficiency Rectified | Before the ship leaves port and at all times during the voyage, all lifesaving appliances shall be in working order and ready for immediate use. PSCO observed port and starboard liferaft painter lines connected to the deck rendering the hydrostatic release unit not in a float free arrangement.
2025-05-13 | 8130559 | Marine Safety Unit Houma | 1247947 | Official Number (U.S.) | BROOKE | Offshore | UNITED STATES |  |  |  | 11 - Life Saving Appliances | 11135 - Maintenance of Life Saving Appliances | 50 - Rectify deficiencies w/in 30 days | Containers, brackets, racks, and other similar storage locations for lifesaving equipment shall be marked in accordance with recommendations of the Organization, indicating the devices in that location for that purpose. Multiple IMO Symbol stickers were faded and in need of replacement on the exterior of the house. 74 SOLAS CONS.(2020) III Reg 20.10
2025-05-13 | 8135534 | Marine Safety Unit Pittsburgh | 1030457 | Official Number (U.S.) | M J MONAHAN | Towing Vessel | UNITED STATES |  |  |  | 13 - Propulsion and Auxiliary Machinery | 13101 - Propulsion main engine | 17 - Rectify deficiencies prior to departure | Propulsion machinery must be maintained to ensure proper operation. The port engine was inoperable due to a faulty starter. Repair/replace the starter.
2025-05-13 | 8125257 | Marine Safety Detachment Sitka | 1039610 | Official Number (U.S.) | ST JUVENALY | Passenger Ship | UNITED STATES |  |  |  | 08 - Alarms | 08199 - Other (alarms) | 16 - Rectify deficiencies w/in 14 days | (b) Gauges to indicate engine revolutions per minute (RPM), jacket water discharge temperature, and lubricating oil pressure must be provided for all propulsion engines installed in the vessel. The gauges must be readily visible at the operating station. #2 MDE lubricating oil pressure gauge is not operational, replace in kind.
2025-05-13 | 8134749 | Sector Virginia | 9426104 | IMO Number | PAMPERO | Bulk Carrier | MARSHALL ISLANDS |  | RINA | RINA | 09 - Working and Living Conditions | 09209 - Electrical | 10 - Deficiency Rectified | All electrical apparatus shall be so contructed and installed as not to cause injury when handled in normal manner. PSCO observed open live electrical wire near sludge pump. 74 SOLAS (24) II-1/45.1.3 10c
2025-05-13 | 8135113 | Sector Maryland-National Capital Region | MD3642LB | State Number | BALI | Passenger Ship | UNITED STATES |  |  |  | 11 - Life Saving Appliances | 11118 - Lifejackets incl. provision and disposition | 16 - Rectify deficiencies w/in 14 days | 46 CFR 185.604(f) The number and identification of the items stowed inside, and their sizes, must be marked in clearly legible letters and numbers on each container for life jackets. - Separate child from adult life jackets and label stowage container appropriately.
2025-05-13 | 8140484 | Marine Safety Unit Paducah | 1150512 | Official Number (U.S.) | JESSE B GUNSTREAM JR | Towing Vessel | UNITED STATES |  |  |  | 02 - Structural Conditions | 02105 - Steering gear | 17 - Rectify deficiencies prior to departure | A vessel must be operated in accordance with applicable laws and regulations and in such a manner as to afford protection against hazards to life, property, and the environment. Vessel reported an unusual/vibration noise while transitting up the Tombigbee River. Vessel had divers come out and reported that the bottom section of the port rudder was bent and is making contact with the prop. Vessel is required to submit a plan to Sector Mobile prior to departure from their current position. Objective evidence attesting to root cause & satisfactory repair(s) IAW company TSMS must be submitted to local OCMI. Written authorization of 835 clearance is required prior to being cleared to depart. 46 CFR 140.205
2025-05-13 | 8149707 | Marine Safety Unit Brownsville | 1025844 | Official Number (U.S.) | AT-4001 | Barge | UNITED STATES |  |  |  | 01 - Certificates & Documentation | 01199 - Other (certificates) | 60 - Rectify deficiencies prior to movement | Vessel owners or operators must ensure their vessels are operating in compliance with this part. Vessel does not have an approved security plan. 33 CFR 104.115(a)
2025-05-13 | 8136386 | Sector Maryland-National Capital Region | 602909 | Official Number (U.S.) | DOUBLE TROUBLE | Passenger Ship | UNITED STATES |  |  |  | 11 - Life Saving Appliances | 11127 - Buoyant apparatus | 50 - Rectify deficiencies w/in 30 days | 11127 - Each vessel certificated to operate on an oceans route in warm water must be provided with life floats of an aggregate capacity that will accommodate at least 100% of the total number of persons permitted on board. The vessel only has a 10 person life float on board. The passenger capacity is reduced to 08 persons until the correct life float is on board. 46 CFR 180.202(b)(2)
2025-05-13 | 8133716 | Sector Southeast Alaska | 1163365 | Official Number (U.S.) | FREEDOM CHASER | Passenger Ship | UNITED STATES |  |  |  | 13 - Propulsion and Auxiliary Machinery | 13104 - Bilge pumping arrangements | 701 - Prior to carriage of passengers/cargo | A submersible electric bilge pump may be used as a power bilge pump required by Table 182.520(a) only on a vessel of not more than 19.8 meters (65 feet) in length carrying not more than 49 passengers, other than a ferry, provided that: (1) The pump is listed by an independent laboratory as meeting the requirements in UL 1113. On-board submersible bilge pumps do not meet the UL1113 requirement. 46 CFR 182.520(e)
2025-05-13 | 8134818 | Sector San Francisco | 9772802 | IMO Number | ENISHI | Bulk Carrier | PANAMA |  | NIPPON KAIJI KYOKAI | PANAMA | 09 - Working and Living Conditions | 09109 - Pipes, wires (insulation) | 50 - Rectify deficiencies w/in 30 days | The Administration may require additional precautions for portable electrical equipment for use in confined or exceptionally damp spaces where particular risks due to conducting may exist. PSCO observed modification to laundry electrical wiring not approved by Class.74 SOLAS (20) II-1/45.1.2
2025-05-13 | 8134780 | Sector Detroit | 9262534 | IMO Number | JESSICA B | Bulk Carrier | MARSHALL ISLANDS |  | BUREAU VERITAS | BUREAU VERITAS | 13 - Propulsion and Auxiliary Machinery | 13101 - Propulsion main engine | 60 - Rectify deficiencies prior to movement | Under all sailing conditions, including maneuvering, the speed, direction of thrust and, if applicable, the pitch of the propeller shall be fully controllable form the navigational bridge. Pilot reported the engine order telegram malfunctioning with incorrect RPM output. Vessel returned to Belle Isle Anchorage for troubleshooting and repair, Captain of the Port is requiring vessel, prior to movement, to submit casual report from Classification Society (1) Identifying the contributing factors that led to the issue, (2) certifying that any necessary repairs have been satisfactorily completed, and (3) the vessel is fit for its intended route and service.
2025-05-13 | 8133716 | Sector Southeast Alaska | 1163365 | Official Number (U.S.) | FREEDOM CHASER | Passenger Ship | UNITED STATES |  |  |  | 03 - Water/Weathertight Conditions | 03103 - Railing, gangway, walkway and means for safe passage | 701 - Prior to carriage of passengers/cargo | Deck rails must be designed and constructed to withstand a point load of 91 kilograms (200 pounds) applied at any point in any direction, and a uniform load of 74 kilograms per meter (50 pounds per foot) applied to the top rail in any direction. Fwd deck railing is not stable due to missing rail stanchion base screws. 46 CFR 177.900B
2025-05-13 | 8133117 | Marine Safety Unit Chicago | 926254 | Official Number (U.S.) | SPIRIT OF CHICAGO | Passenger Ship | UNITED STATES |  |  |  | 02 - Structural Conditions | 02108 - Electrical installations in general | 50 - Rectify deficiencies w/in 30 days | Electrical equipment on a vessel must be installed to protect passengers, crew, and others from electrical hazards. Aft pump room space has a broken CGCI outlet.
2025-05-13 | 8135195 | Marine Safety Unit Texas City | 1257373 | Official Number (U.S.) | RCM 270 | Barge | UNITED STATES |  |  |  | 14 - Pollution Prevention | 14101 - Control of discharge | 705 - Other - as specified | Oil tankers and offshore oil barges with an overall length of 400 ft. or more must carry appropriate equipment and supplies for the containment and removal of on-deck oil cargo spills. Spill kits were inadequately stocked.
2025-05-13 | 8133117 | Marine Safety Unit Chicago | 926254 | Official Number (U.S.) | SPIRIT OF CHICAGO | Passenger Ship | UNITED STATES |  |  |  | 09 - Working and Living Conditions | 09127 - Cleanliness | 16 - Rectify deficiencies w/in 14 days | At each inspection quarters, toilet, washing spaces, galleys, serving pantries, lockers and similar spaces must be servicable and in a sanitary condition. Improve general cleaniness beneath all bars and sink areas.
2025-05-13 | 8135092 | Sector Maryland-National Capital Region | 1230827 | Official Number (U.S.) | BOW MOVEMENT | Passenger Ship | UNITED STATES |  |  |  | 13 - Propulsion and Auxiliary Machinery | 13108 - Operation of machinery | 701 - Prior to carriage of passengers/cargo | 46 CFR 182.530(a) On a vessel of at least 26ft in length, a visual and audible alarm must be provided at the operating station. - Engine room bilge alarm was non-operational.
2025-05-13 | 8135354 | Sector Virginia | 943690 | Official Number (U.S.) | VIRGINIA DARE | Passenger Ship | UNITED STATES |  |  |  | 07 - Fire Safety | 07110 - Fire fighting equipment and appliances | 50 - Rectify deficiencies w/in 30 days | All portable fire extinguishers installed on vessels shall be of an approved type. Two of the vessel’s extinguishers—located on the starboard side outside the pilothouse, and aft of the pilothouse—were not mounted in approved brackets. //46 CFR 181.30-5//
2025-05-13 | 8135058 | Sector New York | 1138602 | Official Number (U.S.) | BAYONNE | Passenger Ship | UNITED STATES |  |  |  | 14 - Pollution Prevention | 14404 - Sewage discharge connection | 16 - Rectify deficiencies w/in 14 days | When operating a vessel on a body of water where the discharge of treated or untreated sewage is prohibited by the Environmental Protection Agency under 40 CFR 140.3 or 140.4, the operator must secure each Type I or Type II device in a manner which prevents discharge of treated or untreated sewage. MIs found MSD without an acceptable securing device. Provide.
2025-05-13 | 8125257 | Marine Safety Detachment Sitka | 1039610 | Official Number (U.S.) | ST JUVENALY | Passenger Ship | UNITED STATES |  |  |  | 13 - Propulsion and Auxiliary Machinery | 13199 - Other (machinery) | 701 - Prior to carriage of passengers/cargo | (b)(4) Shutoff valves, installed so as to close against the fuel flow, must be fitted in the fuel supply lines, one at the tank connection and one at the engine end of the fuel line to stop fuel flow when servicing accessories shutoff valve at the tank must be manually operable from outside the compartment in which the valve is located, preferably from an accessible position on the weather deck. Emergency fuel shutoff on port side fuel tank does not seat closed.
2025-05-13 | 8135058 | Sector New York | 1138602 | Official Number (U.S.) | BAYONNE | Passenger Ship | UNITED STATES |  |  |  | 11 - Life Saving Appliances | 11118 - Lifejackets incl. provision and disposition | 16 - Rectify deficiencies w/in 14 days | The number and identification of the items stowed inside, and their sizes, must be marked in clearly legible letters and numbers on each container for life jackets and immersion suits. MIs found a lifejacket storage location unmarked. Provide.
2025-05-13 | 8134877 | Sector North Carolina | 572723 | Official Number (U.S.) | VONDA KAY | Passenger Ship | UNITED STATES |  |  |  | 13 - Propulsion and Auxiliary Machinery | 13101 - Propulsion main engine | 16 - Rectify deficiencies w/in 14 days | Exhaust gas must not leak from the piping or any connections. There are moderate exhaust fumes in the engine compartment when the engines are running. 46 CFR 182.430
2025-05-13 | 8116802 | Sector Miami | 1210255 | Official Number (U.S.) | MIAMI LADY | Passenger Ship | UNITED STATES |  |  |  | 11 - Life Saving Appliances | 11117 - Lifebuoys incl. provision and disposition | 50 - Rectify deficiencies w/in 30 days | Each ring life buoy on a vessel must: (2) Be readily accessible;(3) Be stowed in a way that it can be rapidly cast loose. Ring life buoys on bow and stern main deck are stored behind panel preventing the ring buoy from being rapidly cast loose.
2025-05-13 | 8125257 | Marine Safety Detachment Sitka | 1039610 | Official Number (U.S.) | ST JUVENALY | Passenger Ship | UNITED STATES |  |  |  | 09 - Working and Living Conditions | 09298 - Other (accident prevention) | 16 - Rectify deficiencies w/in 14 days | (a) At each inspection for certification and at every other vessel inspection all observed unsafe practices, fire hazards, and other hazardous situations must be corrected and all required guards and protective devices must be in satisfactory condition. Refrigerator needs to be removed or secured for sea. If refrigerator remains onboard, a new power outlet must be installed to eliminate the need for an extension cord.
2025-05-13 | 8134912 | Sector Jacksonville | 506778 | Official Number (U.S.) | BRINN COURTNEY | Towing Vessel | UNITED STATES |  |  |  | 99 - Other | 99101 - Other (Safety in general) | 16 - Rectify deficiencies w/in 14 days | The vessel owner or operator must...clearly mark all restricted areas and indicate that access to the area is restricted and that unauthorized presence within the area constitutes a breach of security. No security signage was posted. 33 CFR 104.270(c)(6)
2025-05-13 | 8135003 | Sector Los Angeles/Long Beach | 9331000 | IMO Number | CMA CGM SWORDFISH | General Dry Cargo Ship | MALTA |  | BUREAU VERITAS | BUREAU VERITAS | 13 - Propulsion and Auxiliary Machinery | 13101 - Propulsion main engine | 10 - Deficiency Rectified | The Mmachinery, boilers and other pressure vessels, associated piping systems and fitting shall be of a design and construction adequate for the service for which they are inteded and shall be so installed and protected as to reduce to a minimum any danger to persons on board, due to regard being paid to moving parts, hot surfaces and other hazards. The design shall have regard to materials used in construction, the purpose for which the equipment is intended, the working condition to which it will be subjected and the environmental conditions onboard. Vessel reported loss of propulsion while inbound to berth at Fenix Terminal in Long Beach, CA. Lmit switch terminals vibrated loose from screw and was reattached followed by a successful optest.
2025-05-13 | 8133716 | Sector Southeast Alaska | 1163365 | Official Number (U.S.) | FREEDOM CHASER | Passenger Ship | UNITED STATES |  |  |  | 11 - Life Saving Appliances | 11126 - Means of recovery of life saving appliances | 701 - Prior to carriage of passengers/cargo | At each initial and subsequent inspection for certification, the marine inspector may require that an abandon ship or man overboard drill be held under simulated emergency conditions specified by the inspector. Man overboard was not effective, and shall be completed again with a marine inspector present. 46 CFR 176.808G
2025-05-13 | 8133716 | Sector Southeast Alaska | 1163365 | Official Number (U.S.) | FREEDOM CHASER | Passenger Ship | UNITED STATES |  |  |  | 07 - Fire Safety | 07109 - Fixed fire extinguishing installation | 701 - Prior to carriage of passengers/cargo | A pre-engineered fixed gas fire extinguishing system must be in compliance with § 181.420 of this part. Fireboy signal wire is exposed due to cracked insulation, possibly causing main engine to not turn on. Repair to original end perform test of fireboay shut down of engine with a marine inspector present. 46 CFR 181.400B2
2025-05-13 | 8135058 | Sector New York | 1138602 | Official Number (U.S.) | BAYONNE | Passenger Ship | UNITED STATES |  |  |  | 03 - Water/Weathertight Conditions | 03110 - Manholes/flush scuttles | 16 - Rectify deficiencies w/in 14 days | A penetration in a watertight bulkhead must be as high and as far inboard in the bulkhead as practicable, and made watertight. MIs found an existing deck penetration with no cap near the pilothouse ladder. Provide cap.
2025-05-13 | 8133117 | Marine Safety Unit Chicago | 926254 | Official Number (U.S.) | SPIRIT OF CHICAGO | Passenger Ship | UNITED STATES |  |  |  | 09 - Working and Living Conditions | 09298 - Other (accident prevention) | 50 - Rectify deficiencies w/in 30 days | At each inspection all observed unsafe practices, fire hazards, and other hazardous situtations must be corrected. 03 deck port forward self-closing door mechenism is missing and not working.
2025-05-13 | 8136396 | Marine Safety Unit Pittsburgh | CG51398 | Coast Guard Number | AXL 244 | Barge | UNITED STATES |  |  |  | 02 - Structural Conditions | 02199 - Other (Structural condition) | 701 - Prior to carriage of passengers/cargo | Tank Barge AXL 244 (CG 51398) unloaded caustic barge was a part of the grounded tow package. Prior to loading cargo the barge MUST undergo an internal structural exam.
2025-05-13 | 8135724 | Sector Charleston | SC3999DH | State Number | TAILHUNTER | Passenger Ship | UNITED STATES |  |  |  | 11 - Life Saving Appliances | 11116 - Distress flares | 16 - Rectify deficiencies w/in 14 days | A vessel on a lakes, bays, and sounds, or rivers route must carry three hand red flare and three hand orange smoke distress signals approved in accordance with 160.021 and 160.037 respectively. Flares on board are expired.
2025-05-13 | 8136054 | Sector San Francisco | 293284 | Official Number (U.S.) | MARIN SUNSHINE | Towing Vessel | UNITED STATES |  |  |  | 02 - Structural Conditions | 02111 - Beams, frames, floors-corrosion | 705 - Other - as specified | A towing vessel must be maintained and operated so the watertight integrity and stability of the vessel are not compromised. Multiple beams, brackets and frames in laz. were wasted away and will require crop and renew at next scheduled drydock to the satisfaction of the attending MI. 46 CFR 140.65(b)
2025-05-13 | 8134843 | Sector San Francisco | 1124111 | Official Number (U.S.) | GOLDEN ROSE | Passenger Ship | UNITED STATES |  |  |  | 11 - Life Saving Appliances | 11118 - Lifejackets incl. provision and disposition | 16 - Rectify deficiencies w/in 14 days | Each life jacket must be marked with type 1 retroreflective material. MI found 04 lifejackets with wasted retroreflective material. Replace to MI satisfaction. 46 CFR 185.604(h)
2025-05-13 | 8135354 | Sector Virginia | 943690 | Official Number (U.S.) | VIRGINIA DARE | Passenger Ship | UNITED STATES |  |  |  | 01 - Certificates & Documentation | 01305 - Log-books/compulsory entries | 10 - Deficiency Rectified | The owner, charterer, master or managing operator shall instruct each crew member, upon first being employed and prior to getting underway for the first time on a particular vessel and at least once every three months, as to the duties that the crew member is expected to perform in an emergency including, but not limited to, the emergency instructions listed on the emergency instruction placard. Crew training shall be logged or otherwise documented for review by the Coast Guard upon request. The training entry shall include the following information: date of the training; and general description of the training topics. Vessel had no record of crew training. //46 CFR 185.420//
2025-05-13 | 8134843 | Sector San Francisco | 1124111 | Official Number (U.S.) | GOLDEN ROSE | Passenger Ship | UNITED STATES |  |  |  | 02 - Structural Conditions | 02199 - Other (Structural condition) | 16 - Rectify deficiencies w/in 14 days | The construction and arrangement of a vessel must allow the safe operation of the vessel in accordance with the terms of its certificate of inspection giving consideration to provisions for a seaworthy hull. MI discovered signs of decayted wood in lazarette on stbd stern weatherdeck. Provide repair plan and effect repairs to MI satisfaction. 46 CFR 177.100
2025-05-13 | 8129269 | Marine Safety Detachment Ketchikan | 537212 | Official Number (U.S.) | HARRIET O | Towing Vessel | UNITED STATES |  |  |  | 07 - Fire Safety | 07110 - Fire fighting equipment and appliances | 50 - Rectify deficiencies w/in 30 days | All crewmembers must be familiar with their fire-fighting duties, and, specifically how to: Operate all of the fire-extinguishing equipment onboard. Crew was unfamiliar with activation of semi portable system, specifically whether activation required all pins to be pulled on CO2 bank. Identify how to activate system and train crew.
2025-05-13 | 8135354 | Sector Virginia | 943690 | Official Number (U.S.) | VIRGINIA DARE | Passenger Ship | UNITED STATES |  |  |  | 01 - Certificates & Documentation | 01305 - Log-books/compulsory entries | 10 - Deficiency Rectified | The master shall conduct sufficient drills and give sufficient instructions to make sure that all crew members are familiar with their duties during emergencies that necessitate abandoning ship or the recovery of persons who have fallen overboard. Drills shall be logged or otherwise documented for review by the Coast Guard upon request. The drill entry shall include the following information: date of the drill and general description of the drill scenario. Vessel’s drill records did not include the general description of the drills. //46 CFR 185.520//
2025-05-13 | 8136601 | Sector Detroit | 267685 | Official Number (U.S.) | PRINCESS WENONAH | Passenger Ship | UNITED STATES |  |  |  | 02 - Structural Conditions | 02108 - Electrical installations in general | 10 - Deficiency Rectified | Electrical equipment on a vessel must be installed and maintained to: Protect passengers, crew, other persons, and the vessel from electrical hazards, including fire, caused by or originating in electrical equipment, and electrical shock. Junction box access cover discovered with missing screws, allowing unobstructed access. Crew replaced screws in attendance of marine inspector.
2025-05-13 | 8133018 | Marine Safety Unit Coram | 1180899 | Official Number (U.S.) | JAMES JOSEPH IV | Passenger Ship | UNITED STATES |  |  |  | 09 - Working and Living Conditions | 09112 - Medical Equipment | 701 - Prior to carriage of passengers/cargo | Purchase new aspirin
2025-05-13 | 8135537 | Sector Charleston | 295330 | Official Number (U.S.) | CAPT. HOOK | Passenger Ship | UNITED STATES |  |  |  | 11 - Life Saving Appliances | 11127 - Buoyant apparatus | 16 - Rectify deficiencies w/in 14 days | Each buoyant apparatus must have a life line securely attached around the outside, festooned in bights no longer than 1 m (3 ft.), with a seine float in each bight, unless the line is of an inherently buoyant material and absorbs little or no water. Life line is fastened too close too tightly to the buoyant apparatus.
2025-05-13 | 8136601 | Sector Detroit | 267685 | Official Number (U.S.) | PRINCESS WENONAH | Passenger Ship | UNITED STATES |  |  |  | 11 - Life Saving Appliances | 11118 - Lifejackets incl. provision and disposition | 16 - Rectify deficiencies w/in 14 days | Each life jacket must be marked with Type I retroreflective material approved in 46 CFR 164.018 or other standard specified by the Commandant. The arrangement of the retroreflective material applied after March 11, 1996, must be as specified by IMO Resolution A.658(16) (incorporated by reference; see 46 CFR 175.600). Each life jacket, immersion suit, and ring life buoy must be marked in clearly legible block capital letters with the vessel's name. 10 lifejackets found with faded retroreflective tape. 08 found with absent or faded name of vessel. Update tape and names.
2025-05-13 | 8134912 | Sector Jacksonville | 506778 | Official Number (U.S.) | BRINN COURTNEY | Towing Vessel | UNITED STATES |  |  |  | 13 - Propulsion and Auxiliary Machinery | 13199 - Other (machinery) | 16 - Rectify deficiencies w/in 14 days | Machinery must be designed and maintained to provide for safe operation under normal and emergency conditions. Plastic bowls on both main engine water separator filters were observed without flame shields. Install flame shields or replace with metallic bowls. 46 CFR 143.205
2025-05-13 | 8135724 | Sector Charleston | SC3999DH | State Number | TAILHUNTER | Passenger Ship | UNITED STATES |  |  |  | 10 - Safety of Navigation | 10116 - Nautical publications | 16 - Rectify deficiencies w/in 14 days | As appropriate for the intended voyage, a vessel must carry adequate and up-to-date U.S. Coast Pilot or similar publication, Coast Guard Light List, and tide tables. Nautical publications on board are not of the current year.
2025-05-13 | 8135110 | Marine Safety Detachment Panama City | 558306 | Official Number (U.S.) | CAPT ELLIS | Passenger Ship | UNITED STATES |  |  |  | 02 - Structural Conditions | 02118 - Decks - cracking | 705 - Other - as specified | Submit repair proposal for permanent repairs to both fractured longitudinal frames and hatch structure in way of the lazarette space. Repairs to be completed by next credit dry dock.
2025-05-13 | 8133117 | Marine Safety Unit Chicago | 926254 | Official Number (U.S.) | SPIRIT OF CHICAGO | Passenger Ship | UNITED STATES |  |  |  | 07 - Fire Safety | 07105 - Fire doors/openings in fire-resisting divisions | 10 - Deficiency Rectified | At each inspectin the O/O shall be prepared to conduct testing of smoke and fire detecting systems including alarms and sensors and fire confining appliances such as fire sscreen doors and fire dampers. The 02 deck fwd/aft horizontal fire doors aren ot releasing from local control.
2025-05-13 | 8135183 | Sector Delaware Bay | 931961 | Official Number (U.S.) | MISS FORTESCUE | Passenger Ship | UNITED STATES |  |  |  | 13 - Propulsion and Auxiliary Machinery | 13199 - Other (machinery) | 50 - Rectify deficiencies w/in 30 days | Installations of diesel engine exhaust pipe shall be in accordance with 182.15-20. It shall be gas tight throughout its length. MI observed water leaking and pooling under muffler of port side wet exhaust while engine was running. Submit a repair proposal to the satisfaction of MI.
2025-05-13 | 8135110 | Marine Safety Detachment Panama City | 558306 | Official Number (U.S.) | CAPT ELLIS | Passenger Ship | UNITED STATES |  |  |  | 08 - Alarms | 08199 - Other (alarms) | 705 - Other - as specified | Vessel's watchman device could not be tested for satisfactory operation. Vessel is restricted to not more than 06 overnight passengers until system operation can be verified.
2025-05-13 | 8134912 | Sector Jacksonville | 506778 | Official Number (U.S.) | BRINN COURTNEY | Towing Vessel | UNITED STATES |  |  |  | 11 - Life Saving Appliances | 11108 - Inflatable liferafts | 705 - Other - as specified | Survival craft must have an aggregate capacity to accomodate...100% of the total number individuals onboard. COI states vessel is allowed to have 7 total persons allowed. However, the vessel is currently only outfitted with a 6 man life raft. When operating greater than 1 mile from shore, vessel is restricted to 6 total persons onboard. 46 CFR 141.305(d)
2025-05-13 | 8135354 | Sector Virginia | 943690 | Official Number (U.S.) | VIRGINIA DARE | Passenger Ship | UNITED STATES |  |  |  | 07 - Fire Safety | 07120 - Means of escape | 10 - Deficiency Rectified | All escape hatches and other emergency exits used as means of escape must be marked on both sides in clearly legible letters at least 50 millimeters (2 inches) high: “EMERGENCY EXIT, KEEP CLEAR”, unless such markings are deemed unnecessary by the cognizant OCMI. Vessel’s emergency exit sign was not labeled correctly. //46 CFR 185.606//
2025-05-13 | 8136380 | Marine Safety Unit Pittsburgh | 1240666 | Official Number (U.S.) | WCAO 209 | Barge | UNITED STATES |  |  |  | 02 - Structural Conditions | 02199 - Other (Structural condition) | 701 - Prior to carriage of passengers/cargo | Tank Barge WCAO 209 (ON 1240666) loaded with caustic soda was a part of the grounded tow package. Barge may be towed to its intended destination and the cargo may be discharged. Prior to loading cargo the barge MUST undergo an internal structural exam.
2025-05-13 | 8128860 | Marine Safety Detachment Nags Head | NC5252EN | State Number | EXPRESS III | Passenger Ship | UNITED STATES |  |  |  | 11 - Life Saving Appliances | 11118 - Lifejackets incl. provision and disposition | 16 - Rectify deficiencies w/in 14 days | The number and identification of the items stowed inside, and their sizes, must be marked in clearly legible letters and numbers on each container for life jackets. Vessel does not have proper markings for life jackets.
2025-05-13 | 8135724 | Sector Charleston | SC3999DH | State Number | TAILHUNTER | Passenger Ship | UNITED STATES |  |  |  | 11 - Life Saving Appliances | 11117 - Lifebuoys incl. provision and disposition | 16 - Rectify deficiencies w/in 14 days | Each ring life buoy shall be fitted with a grab line. The finished length of the grab line shall be four times the outside diameter of the buoy. Grab line is deteriorating and needs to be replaced.
2025-05-13 | 8104759 | Sector St Petersburg | 591159 | Official Number (U.S.) | CAREFREE LEARNER | Passenger Ship | UNITED STATES |  |  |  | 13 - Propulsion and Auxiliary Machinery | 13199 - Other (machinery) | 16 - Rectify deficiencies w/in 14 days | In systems and applications where flexible hoses are permitted to be clamped, double hose clamping is required. MI observed missing hose clamp on Forward Bilge pump. 46 CFR 182.410; 16c
2025-05-13 | 8139089 | Sector Columbia River | ID3528AD | State Number | EAGLE | Passenger Ship | UNITED STATES |  |  |  | 18 - Maritime Labour Convention (Not Applicable to PSC Exams conducted in the U.S.) | 18299 - Other (Conditions of employment) | 50 - Rectify deficiencies w/in 30 days | The marine employer must have a sufficient number of alcohol testing devices readily accessible on board the vessel to determine the presence of alcohol in the system of each individual who was directly involved in the SMI. Vsl was missing alcohol test equipment.
2025-05-13 | 8139128 | Sector Columbia River | 1269898 | Official Number (U.S.) | PROUTY | Passenger Ship | UNITED STATES |  |  |  | 18 - Maritime Labour Convention (Not Applicable to PSC Exams conducted in the U.S.) | 18299 - Other (Conditions of employment) | 50 - Rectify deficiencies w/in 30 days | The marine employer must have a sufficient number of alcohol testing devices readily accessible on board the vessel to determine the presence of alcohol in the system of each individual who was directly involved in the SMI. Vsl was missing alcohol test equipment.
2025-05-13 | 8135058 | Sector New York | 1138602 | Official Number (U.S.) | BAYONNE | Passenger Ship | UNITED STATES |  |  |  | 11 - Life Saving Appliances | 11117 - Lifebuoys incl. provision and disposition | 16 - Rectify deficiencies w/in 14 days | Each life jacket, immersion suit, and ring life buoy must be marked in clearly legible block capital letters with the vessel's name. MIs found 2 ring buoys labelled with another vessel's name. Relabel.
2025-05-13 | 8135092 | Sector Maryland-National Capital Region | 1230827 | Official Number (U.S.) | BOW MOVEMENT | Passenger Ship | UNITED STATES |  |  |  | 13 - Propulsion and Auxiliary Machinery | 13199 - Other (machinery) | 701 - Prior to carriage of passengers/cargo | 46 CFR 182.520(e) A submersible electric bilge pump may be used as a power bilge pump required by Table 182.520(a). - Vessel's engine room bilge pump was non operational
2025-05-13 | 8135354 | Sector Virginia | 943690 | Official Number (U.S.) | VIRGINIA DARE | Passenger Ship | UNITED STATES |  |  |  | 01 - Certificates & Documentation | 01305 - Log-books/compulsory entries | 10 - Deficiency Rectified | The master shall conduct sufficient fire drills to make sure that each crew member is familiar with his or her duties in case of a fire. Drills shall be logged or otherwise documented for review by the Coast Guard upon request. The drill entry shall include the following information: date of the drill and general description of the drill scenario. Vessel’s drill records did not include the general description of the drills. //46 CFR 185.524//
2025-05-13 | 8133716 | Sector Southeast Alaska | 1163365 | Official Number (U.S.) | FREEDOM CHASER | Passenger Ship | UNITED STATES |  |  |  | 09 - Working and Living Conditions | 09208 - Protection machinery | 701 - Prior to carriage of passengers/cargo | Flexible hose runs must be visible, easily accessible, protected from mechanical damage. Engine room flexible hoses are not protected from mechanical damage. 46 CFR 182.720E3
2025-05-13 | 8133117 | Marine Safety Unit Chicago | 926254 | Official Number (U.S.) | SPIRIT OF CHICAGO | Passenger Ship | UNITED STATES |  |  |  | 13 - Propulsion and Auxiliary Machinery | 13102 - Auxiliary engine | 16 - Rectify deficiencies w/in 14 days | At each inspection the vessel O/O shall be prepared to conduct tests and have the vessel ready for inspection of machinery, fuel, and piping systems. The STBD genset airsep hose is split and needs to be replaced.
2025-05-13 | 8135113 | Sector Maryland-National Capital Region | MD3642LB | State Number | BALI | Passenger Ship | UNITED STATES |  |  |  | 07 - Fire Safety | 07110 - Fire fighting equipment and appliances | 16 - Rectify deficiencies w/in 14 days | 46 CFR 181.500(b) The minimum number of portable fire extinguishers required on a vessel must not be fewer thatn the minimum number required by Table 181.500(b). - Vessel was missing a 2-A extinguisher and annual inspections on all others.
2025-05-13 | 8133018 | Marine Safety Unit Coram | 1180899 | Official Number (U.S.) | JAMES JOSEPH IV | Passenger Ship | UNITED STATES |  |  |  | 05 - Radio Communications | 05199 - Other (radio communication) | 701 - Prior to carriage of passengers/cargo | Program MMSI, latitude and longitude in VHF radio
2025-05-13 | 8116802 | Sector Miami | 1210255 | Official Number (U.S.) | MIAMI LADY | Passenger Ship | UNITED STATES |  |  |  | 03 - Water/Weathertight Conditions | 03110 - Manholes/flush scuttles | 50 - Rectify deficiencies w/in 30 days | Watertight hatches must be marked on both sides in clearly legible letters at least 25 millimeters (1 inch) high: “WATERTIGHT HATCH—KEEP CLOSED”. Watertight hatches on bow and stern of main deck are missing a label.
2025-05-13 | 8134843 | Sector San Francisco | 1124111 | Official Number (U.S.) | GOLDEN ROSE | Passenger Ship | UNITED STATES |  |  |  | 13 - Propulsion and Auxiliary Machinery | 13104 - Bilge pumping arrangements | 16 - Rectify deficiencies w/in 14 days | At each inspection for certification and at every other vessel inspection the bilges and other spaces may be examined to see that there is no excessive accumulation of oil.. MI discovered excessive oil in the engine room bilge. Clean to MI satisfaction. 46 CFR 176.830(b)
2025-05-13 | 8135724 | Sector Charleston | SC3999DH | State Number | TAILHUNTER | Passenger Ship | UNITED STATES |  |  |  | 04 - Emergency Systems | 04110 - Abandon ship drills | 16 - Rectify deficiencies w/in 14 days | Man overboard drills and training shall be logged or otherwise documented for review by the Coast Guard upon request. Drills shall be conducted every 3 months. Drill log was not present onboard, owner stated drills have not been conducted since last year's annual inspection.
2025-05-13 | 8134873 | Sector San Diego | 668620 | Official Number (U.S.) | DOLPHIN | Passenger Ship | UNITED STATES |  |  |  | 07 - Fire Safety | 07110 - Fire fighting equipment and appliances | 16 - Rectify deficiencies w/in 14 days | Vessel's fire hoses were found with plastic fire nozzles, provide hoses with approved brass/bronze nozzles.
2025-05-13 | 8149707 | Marine Safety Unit Brownsville | 1025844 | Official Number (U.S.) | AT-4001 | Barge | UNITED STATES |  |  |  | 01 - Certificates & Documentation | 01199 - Other (certificates) | 60 - Rectify deficiencies prior to movement | The COFR Operator must apply for and ensure the vessel is covered at all times by a current COFR, by complying with the requirements and procedures set forth in this subpart, including the reporting requirements in § 138.150. Vessel does not have a valid/current COFR. 33 CFR 138.40(b)
2025-05-13 | 8104759 | Sector St Petersburg | 591159 | Official Number (U.S.) | CAREFREE LEARNER | Passenger Ship | UNITED STATES |  |  |  | 11 - Life Saving Appliances | 11117 - Lifebuoys incl. provision and disposition | 701 - Prior to carriage of passengers/cargo | Each item of lifesaving equipment determined by the marine inspector to not be in serviceable condition must be repaired or replaced. MI observed Ring Life Buoy grab line, life line, and retro-reflective tape not in serviceable condition. Required to replace. 46 CFR 176.808(b); 701c
2025-05-14 | 8129239 | Sector Boston | MS2318BR | State Number | JUBILEE | Passenger Ship | UNITED STATES |  |  |  | 11 - Life Saving Appliances | 11131 - On board training and instructions | 16 - Rectify deficiencies w/in 14 days | PLACARDS CONTAINING INSTRUCTIONS FOR THE DONNING AND USE OF THE LIFE JACKETS ABOARD THE VESSEL. VESSEL CARRIED TWO DIFFERENT TYPES OF TYPE I LIFE JACKETS (VEST AND COLLAR), THE VESSELS PROVIDED DONNING INSTRUCTIONS ONLY HAD DONNING INSTRUCTIONS FOR TYPE I (COLLAR) LIFE JACKET. EQUIP VESSEL WITH INSTRUCTIONS FOR BOTH STYLES.
2025-05-14 | 8129239 | Sector Boston | MS2318BR | State Number | JUBILEE | Passenger Ship | UNITED STATES |  |  |  | 18 - Maritime Labour Convention (Not Applicable to PSC Exams conducted in the U.S.) | 18299 - Other (Conditions of employment) | 16 - Rectify deficiencies w/in 14 days | THE EMPLOYER SHALL PROVIDE AN EMPLOYEE ASSISTANCE PROGRAM (EAP) FOR ALL CREWMEMBERS. OPERATOR COULD NOT PROVIDE EVIDENCE OF HAVING AN ESTABLISHED EAP. PROVIDE EVIDENCE THAT WOULD SHOW THAT THE COMPANY HAS AN EAP, OR CREATED AN EAP TO THE SATISFACTION OF THE ATTENDING MARINE INSPECTOR.
2025-05-14 | 8127447 | Sector San Francisco | 1059742 | Official Number (U.S.) | HAWK II | Passenger Ship | UNITED STATES |  |  |  | 07 - Fire Safety | 07124 - Maintenance of Fire protection systems | 16 - Rectify deficiencies w/in 14 days | The owner, managing operator, or a qualified servicing facility as applicable must conduct the following inspections and tests: (ii) Monthly inspections required by NFPA 10. Vessel has not been conducting monthly inspections. 46 CFR 176.810(B)(1)(ii)
2025-05-14 | 8135796 | Sector St Petersburg | 1197646 | Official Number (U.S.) | 650-3 | Barge | UNITED STATES |  |  |  | 09 - Working and Living Conditions | 09209 - Electrical | 16 - Rectify deficiencies w/in 14 days | Batteries must be constructed to take into account the environmental conditions of a marine installation, including temperature, vibration, and shock. Marine inspector observed wire nuts installed on S forward battery box. Repair to the satisfaction of the Marine Inspector. 46 CFR 111.15-2(d) 16c
2025-05-14 | 8127447 | Sector San Francisco | 1059742 | Official Number (U.S.) | HAWK II | Passenger Ship | UNITED STATES |  |  |  | 10 - Safety of Navigation | 10109 - Lights, shapes, sound-signals | 16 - Rectify deficiencies w/in 14 days | In a vessel of less than 12 meters in length: (v) A white, red, green or yellow all-round light, 2 miles. Vessel's all around light is blocked by life float. 33 CFR 83.22(c)(v)
2025-05-14 | 8127447 | Sector San Francisco | 1059742 | Official Number (U.S.) | HAWK II | Passenger Ship | UNITED STATES |  |  |  | 03 - Water/Weathertight Conditions | 03104 - Cargo & other hatchways | 16 - Rectify deficiencies w/in 14 days | A hatch exposed to the weather must be watertight, except that the following hatches may be weathertight: (3) A hatch on a vessel that operates only on protected waters. Hatches need to be made weathertight. 46 CFR 179.360(a)(3)
2025-05-14 | 8111272 | Sector St Petersburg | 686496 | Official Number (U.S.) | CALYPSO BREEZE | Passenger Ship | UNITED STATES |  |  |  | 02 - Structural Conditions | 02108 - Electrical installations in general | 10 - Deficiency Rectified | Electrical equipment on a vessel must be installed and maintained to: Protect passengers, crew, other persons, and the vessel from electrical hazards. MI observed missing protective covers on main fuses for helm and starboard battery installation. 46 CFR 183.200(b)
2025-05-14 | 8133100 | Sector Long Island Sound | 281371 | Official Number (U.S.) | CAPE HENLOPEN | Passenger Ship | UNITED STATES |  |  |  | 08 - Alarms | 08107 - Machinery controls alarm | 16 - Rectify deficiencies w/in 14 days | Low water alarm in the boiler is inop
2025-05-14 | 8135796 | Sector St Petersburg | 1197646 | Official Number (U.S.) | 650-3 | Barge | UNITED STATES |  |  |  | 09 - Working and Living Conditions | 09209 - Electrical | 16 - Rectify deficiencies w/in 14 days | Each outlet or junction box must be securely attached to its mounting and be affixed so as to maintain its designated degree of protection. Marine inspector observed ballast water overboard discharge junction box improperly mounted. Repair to the satisfaction of the Marine Inspector. 46 CFR 111.81-1(e) 16c
2025-05-14 | 8135089 | Sector New York | 1142992 | Official Number (U.S.) | OCEAN STATE | Passenger Ship | UNITED STATES |  |  |  | 13 - Propulsion and Auxiliary Machinery | 13104 - Bilge pumping arrangements | 701 - Prior to carriage of passengers/cargo | Each fixed power bilge pump must be self priming. It may be driven off the main engine or other source of power. It must be permanently connected to the bilge maifold and may also be connected to the fire main. Make Port Bow No. 2, Port Engine Room, STBD Engine Room, and STBD Lazarette Bilge Pumps ready for inspection. 46 CFR 182.520(c)
2025-05-14 | 8135796 | Sector St Petersburg | 1197646 | Official Number (U.S.) | 650-3 | Barge | UNITED STATES |  |  |  | 11 - Life Saving Appliances | 11117 - Lifebuoys incl. provision and disposition | 16 - Rectify deficiencies w/in 14 days | Before the vessel leaves port and at all times during the voyage, each lifesaving appliance must be in working order and ready for immediate use. Lights for amidship lifebuoys were not attached to the lifebuoy's (Port and Starboard). Repair to the satisfaction of the Marine Inspector. 46 CFR 199.190 (a) 16c
2025-05-14 | 8129239 | Sector Boston | MS2318BR | State Number | JUBILEE | Passenger Ship | UNITED STATES |  |  |  | 07 - Fire Safety | 07110 - Fire fighting equipment and appliances | 16 - Rectify deficiencies w/in 14 days | PORTABLE FIRE EXTINGUISHERS SHALL BE INSTALLED AND LOCATED TO THE SATISFACTION OF THE OFFICER IN CHARGE, MARINE INSPECTION. THE INSTALLED PORT SIDE PORTABLE FIRE EXTINGUISHER BRACKET WAS BROKEN AND UNABLE TO SECURE THE REQUIRED PORTABLE FIRE EXTINGUISHER. REPAIR/REPLACE TO THE SATISFACATION OF THE ATTENDING MARINE INSPECTOR. Cite: 46 CFR 181.30-10(b)(OLD-T)
2025-05-14 | 8135796 | Sector St Petersburg | 1197646 | Official Number (U.S.) | 650-3 | Barge | UNITED STATES |  |  |  | 09 - Working and Living Conditions | 09217 - Warning notices | 16 - Rectify deficiencies w/in 14 days | When transferring cargo while fast to a dock or at anchor in port, the master shall ensure that the tank ship displays a warning sign at the gangway facing the shore so that it may be seen from the shore and another warning sign facing outboard toward the water so that it may be seen from the water. Each warning sign must have the following legends: Warning. Dangerous Cargo. No Visitors. No Smoking. No Open Lights. Marine Inspector observed no warning signs posted on the Port Side Manifold's. Repair to the satisfaction of the Marine Inspector. 46 CFR 153.955 (a)(b) 16c
2025-05-14 | 8133100 | Sector Long Island Sound | 281371 | Official Number (U.S.) | CAPE HENLOPEN | Passenger Ship | UNITED STATES |  |  |  | 07 - Fire Safety | 07105 - Fire doors/openings in fire-resisting divisions | 16 - Rectify deficiencies w/in 14 days | A-class door in-between galley to deli doesn’t shut
2025-05-14 | 8133100 | Sector Long Island Sound | 281371 | Official Number (U.S.) | CAPE HENLOPEN | Passenger Ship | UNITED STATES |  |  |  | 13 - Propulsion and Auxiliary Machinery | 13104 - Bilge pumping arrangements | 16 - Rectify deficiencies w/in 14 days | Missing two bilge strainers, fuel tank void & ballast tank
2025-05-14 | 8133100 | Sector Long Island Sound | 281371 | Official Number (U.S.) | CAPE HENLOPEN | Passenger Ship | UNITED STATES |  |  |  | 08 - Alarms | 08199 - Other (alarms) | 16 - Rectify deficiencies w/in 14 days | Replace high level bilge alarm in fuel tank void
2025-05-14 | 8135796 | Sector St Petersburg | 1197646 | Official Number (U.S.) | 650-3 | Barge | UNITED STATES |  |  |  | 11 - Life Saving Appliances | 11117 - Lifebuoys incl. provision and disposition | 16 - Rectify deficiencies w/in 14 days | Each lifebuoy must be marked in block capital letters with the name of the vessel and the name of the port required to be marked on the stern of the vessel. Marine Inspector observed the Port Aft and Port amidships lifebuoy's without proper name of vessel. Repair to the satisfaction of the Marine Inspector. 46 CFR 199.70 (a)(2) 16c
2025-05-14 | 8135796 | Sector St Petersburg | 1197646 | Official Number (U.S.) | 650-3 | Barge | UNITED STATES |  |  |  | 09 - Working and Living Conditions | 09209 - Electrical | 16 - Rectify deficiencies w/in 14 days | Vessels in ocean, coastwise, or Great Lakes service, except unmanned barges, must be fitted with anchors. chains, and hawsers in general agreement with the Standards established by the American Bureau of Shipping, see 46 CFR part 90, subpart 90.35. Marine inspector observed wasted securing points on the S forward anchor windlass control. Repair to the satisfaction of the Marine Inspector. 46 CFR 96.07-5(a) 16c
2025-05-14 | 8135796 | Sector St Petersburg | 1197646 | Official Number (U.S.) | 650-3 | Barge | UNITED STATES |  |  |  | 11 - Life Saving Appliances | 11118 - Lifejackets incl. provision and disposition | 16 - Rectify deficiencies w/in 14 days | Each life jacket must have a whistle firmly secured by a cord to the life jacket. Marine Inspector observed whistle line attached break due to deteriorating line. Repair to the satisfaction of the Marine Inspector. 46 CFR 199.70 (b)(4)(ii) 16c
2025-05-14 | 8129239 | Sector Boston | MS2318BR | State Number | JUBILEE | Passenger Ship | UNITED STATES |  |  |  | 11 - Life Saving Appliances | 11117 - Lifebuoys incl. provision and disposition | 16 - Rectify deficiencies w/in 14 days | EACH LIFE RING BUOY ON A VESSEL MUST: BE APPROVED IN ACCORDANCE WITH 160.050 IN SUBCHAPTER Q OF THIS CHAPTER.THE RING LIFE BUOY'S GRAB LINE WAS WEATHERED AND DETERIORATED. REPAIR/REPLACE TO THE SATISFACATION OF THE ATTENDING MARINE INSPECTOR.
2025-05-14 | 8135796 | Sector St Petersburg | 1197646 | Official Number (U.S.) | 650-3 | Barge | UNITED STATES |  |  |  | 09 - Working and Living Conditions | 09209 - Electrical | 16 - Rectify deficiencies w/in 14 days | Electrical equipment should not be installed in hazardous locations unless essential for operational purposes. When installed in these locations, special precautions should be taken to ensure that the electrical equipment is not a source of ignition. Marine inspector observed multiple electrical wiring hazards to include detracted outer protective over that exposed the inner weave of the cable. This condition was observed at: # 1 forward power box, #4 P power box, #6 P power box. Repair to the satisfaction of the Marine Inspector. 46 CFR 111.105-3(a) 16c
2025-05-14 | 8135796 | Sector St Petersburg | 1197646 | Official Number (U.S.) | 650-3 | Barge | UNITED STATES |  |  |  | 12 - Dangerous Goods | 12199 - Other (tankers) | 701 - Prior to carriage of passengers/cargo | No cargo tank hatches, ullage holes, or Butterworth plates shall be opened or shall remain open without flame screens, except under the supervision of the senior members of the crew on duty, unless the tank opened is gas free. Marine inspector observed Butterworth plate unbolted and opened. 46 CFR 35.30-10 701c
2025-05-14 | 8135796 | Sector St Petersburg | 1197646 | Official Number (U.S.) | 650-3 | Barge | UNITED STATES |  |  |  | 09 - Working and Living Conditions | 09216 - Personal equipment | 701 - Prior to carriage of passengers/cargo | The master shall ensure that the following chemical protective clothing constructed of materials resistant to permeation by the cargo being handled is worn by all personnel engaged in an operation. MI Observed no Chemical Resistant protection for handling of cargoes regulated in CFR 153. Provide Chemical protective clothing to the satisfaction of the MI. 46 CFR 153.933 (a) 701c
2025-05-14 | 8135796 | Sector St Petersburg | 1197646 | Official Number (U.S.) | 650-3 | Barge | UNITED STATES |  |  |  | 09 - Working and Living Conditions | 09219 - Pipes, wires (insulation) | 16 - Rectify deficiencies w/in 14 days | Piping systems used where the fluid temperature exceeds 150 °F must be suitably insulated as necessary to preclude injury to personnel. MI observed sections of the Thermal Fluid Heater piping not covered in insulation. Install insulation for crew protection to the satisfaction of the MI. 46 CFR 56.50 (k) 16c Vessel given 14 days to complete insulation on thermal piping. Missing small section in aft of the vessel piping.
2025-05-14 | 8135796 | Sector St Petersburg | 1197646 | Official Number (U.S.) | 650-3 | Barge | UNITED STATES |  |  |  | 09 - Working and Living Conditions | 09209 - Electrical | 16 - Rectify deficiencies w/in 14 days | Electrical equipment should not be installed in hazardous locations unless essential for operational purposes. When installed in these locations, special precautions should be taken to ensure that the electrical equipment is not a source of ignition. Marine inspector observed 03 explosive boxes painted to include painted over explosion box seals in location S forward-center & S forward windlass. Repair to the satisfaction of the Marine Inspector. 46 CFR 111.105-3(a) 16c
2025-05-14 | 8135796 | Sector St Petersburg | 1197646 | Official Number (U.S.) | 650-3 | Barge | UNITED STATES |  |  |  | 09 - Working and Living Conditions | 09209 - Electrical | 16 - Rectify deficiencies w/in 14 days | Electrical equipment should not be installed in hazardous locations unless essential for operational purposes. When installed in these locations, special precautions should be taken to ensure that the electrical equipment is not a source of ignition. Marine inspector observed missing chaffing gear on forward control gear, P & S side cable runs above fuel tanks, #7 S cargo level indicator, #4 P ballast level indicator, S stern winch wire, #6 S ballast level indicator, forward breast controller, #4 cargo tank level indicator. Repair to the satisfaction of the Marine Inspector. 46 CFR 111.105-3(a) 16c
2025-05-14 | 8135796 | Sector St Petersburg | 1197646 | Official Number (U.S.) | 650-3 | Barge | UNITED STATES |  |  |  | 07 - Fire Safety | 07110 - Fire fighting equipment and appliances | 705 - Other - as specified | A carbon dioxide or clean agent system as described in 46 CFR subpart 95.16 or a water spray system must be installed in all lamp and paint lockers, oil rooms, and similar spaces. MI observed no Fire Extinguishing system in or near Cargo Sample Locker at Port Manifold Deck. Provide Fire Extinguishing system for sampling locker. 46 CFR 34.05-5(a)(3) 701c Vessel given 7 days to provide Fire Extinguishing system to Cargo Sampling Locker.
2025-05-14 | 8135796 | Sector St Petersburg | 1197646 | Official Number (U.S.) | 650-3 | Barge | UNITED STATES |  |  |  | 09 - Working and Living Conditions | 09209 - Electrical | 17 - Rectify deficiencies prior to departure | Electrical equipment should not be installed in hazardous locations unless essential for operational purposes. When installed in these locations, special precautions should be taken to ensure that the electrical equipment is not a source of ignition. MI observed missing cable gland on IG pressure switch outside IGG room. Repair to the satisfaction of the MI. 46 CFR 111.105-3(a) 17c
2025-05-14 | 8182304 | Sector Southeast Alaska | 9304057 | IMO Number | NORWEGIAN JADE | Passenger Ship | BAHAMAS, THE |  |  |  | 07 - Fire Safety | 07123 - Operation of Fire protection systems | 17 - Rectify deficiencies prior to departure | Fire protection systems and fire-fighting systems and appliances shall be maintained ready for use. PSCO observed a missing spanner wrench at Fire Station 04-6-45. 74SOLAS 20 II-2/14.1.1
2025-05-14 | 8134815 | Sector Boston | MS2321BR | State Number | BOUNCE | Passenger Ship | UNITED STATES |  |  |  | 02 - Structural Conditions | 02105 - Steering gear | 16 - Rectify deficiencies w/in 14 days | Grounding wire for steering system was wasted. Repair/Replace to satisfaction of the attending Marine Inspector. 46 CFR 183.01-15 (Existing Vessel)
2025-05-14 | 8135548 | Marine Safety Unit Toledo | 298942 | Official Number (U.S.) | JOHN FRANCIS | Towing Vessel | UNITED STATES |  |  |  | 04 - Emergency Systems | 04103 - Emergency, lighting, batteries and switches | 50 - Rectify deficiencies w/in 30 days | Electrical connections must be suitable installed to prevent them from coming loose through vibration or accidental contact. Identified battery charger utilized non permanent clamp at positive/negative terminals. 46CFR143.400(e)
2025-05-14 | 8111272 | Sector St Petersburg | 686496 | Official Number (U.S.) | CALYPSO BREEZE | Passenger Ship | UNITED STATES |  |  |  | 13 - Propulsion and Auxiliary Machinery | 13104 - Bilge pumping arrangements | 10 - Deficiency Rectified | Except when individual pumps are provided for separate spaces, individual bilge suction lines must be led to a central control point or manifold and provided with a stop valve at the control point or manifold and a check valve at some accessible point in the bilge line. MI observed check valve for bilge system was not functioning properly and allowing water back into the bilge space. 46 CFR 182.510(c)
2025-05-14 | 8127545 | Sector St Petersburg | FL6315NW | State Number | HI NOON | Passenger Ship | UNITED STATES |  |  |  | 18 - Maritime Labour Convention (Not Applicable to PSC Exams conducted in the U.S.) | 18299 - Other (Conditions of employment) | 16 - Rectify deficiencies w/in 14 days | Marine employers must establish programs for the chemical testing for dangerous drugs on a random basis of crewmembers on inspected vessels. Employers must maintain records of chemical tests as provided in 49 CFR 40.333 and must make these records available to Coast Guard officials upon request. MI observed employer unable to produce up-to-date MIS report. 46 CFR 16.230 (a) & 46 CFR 16.260 (a)
2025-05-14 | 8135066 | Sector New York | 976145 | Official Number (U.S.) | MARINER | Passenger Ship | UNITED STATES |  |  |  | 10 - Safety of Navigation | 10111 - Charts | 16 - Rectify deficiencies w/in 14 days | "As appropriate for the intended voyage, a vessel must carry adequate and up-to-date: charts of large enough scale to make safe navigation possible." Vessel did not have a means to confirm date of last chart update. Provide date of last update. 46 CFR 184.420(a)(1)
2025-05-14 | 8082793 | Sector Los Angeles/Long Beach | 1204649 | Official Number (U.S.) | FDH 35 4 | Barge | UNITED STATES |  |  |  | 09 - Working and Living Conditions | 09130 - Water, pipes, tanks | 16 - Rectify deficiencies w/in 14 days | All tank vessels are subject to the regulations contained in parts 50 to 63, inclusive, of subchapter F (Marine Engineering) of this chapter, whenever applicable, except as such regulations are modified by the regulations in this subchapter for tank vessels. MI observed the lid to the potable water tank was missing. 46 CFR 31.30-1 (a)
2025-05-14 | 8111272 | Sector St Petersburg | 686496 | Official Number (U.S.) | CALYPSO BREEZE | Passenger Ship | UNITED STATES |  |  |  | 02 - Structural Conditions | 02108 - Electrical installations in general | 16 - Rectify deficiencies w/in 14 days | Electrical equipment on a vessel must be installed and maintained to: Protect passengers, crew, other persons, and the vessel from electrical hazards. MI observed missing protective covers on main fuses for helm and starboard battery installation. 46 CFR 183.200(b)
2025-05-14 | 8111272 | Sector St Petersburg | 686496 | Official Number (U.S.) | CALYPSO BREEZE | Passenger Ship | UNITED STATES |  |  |  | 02 - Structural Conditions | 02108 - Electrical installations in general | 10 - Deficiency Rectified | Electrical equipment on a vessel must be installed and maintained to: Protect passengers, crew, other persons, and the vessel from electrical hazards. MI observed 01 exposed wire near port main engine solenoid, hanging loose without any type of termination. 46 CFR 183.200
2025-05-14 | 8127545 | Sector St Petersburg | FL6315NW | State Number | HI NOON | Passenger Ship | UNITED STATES |  |  |  | 18 - Maritime Labour Convention (Not Applicable to PSC Exams conducted in the U.S.) | 18299 - Other (Conditions of employment) | 16 - Rectify deficiencies w/in 14 days | The employer shall provide an Employee Assistance Program (EAP) for all crewmembers. Each EAP must include education and training on drug use for crewmembers and the employer's supervisory personnel. Supervisory personnel must receive at least 60 minutes of training. MI observed lack of satisfactory evidence that employer had completed EAP training. 46 CFR 16.401
2025-05-14 | 8130347 | Sector San Francisco | 934113 | Official Number (U.S.) | HOPPER 1 | Passenger Ship | UNITED STATES |  |  |  | 11 - Life Saving Appliances | 11127 - Buoyant apparatus | 16 - Rectify deficiencies w/in 14 days | The equipment required for life floats must meet the following requirements:... (2) Each paddle must be of at least 4 feet in length, lashed to the life float to which it belongs and buoyant. Life float paddles are less than 4 feet in length.
2025-05-14 | 8136116 | Sector Virginia | 550079 | Official Number (U.S.) | VIRGINIA | Towing Vessel | UNITED STATES |  |  |  | 07 - Fire Safety | 07101 - Fire prevention structural integrity | 16 - Rectify deficiencies w/in 14 days | Every semi-portable fire extinguisher must be supplied with a suitable bracket which will hold the extinguisher securely in its stowage location on vessels or boats, and which is arranged to provide quick and positive release of the extinguisher for immediate use. Marine Inspector observed that the semi portable fire extinguisher was not held in a suitable bracket. 46CFR140.610(b)
2025-05-14 | 8135089 | Sector New York | 1142992 | Official Number (U.S.) | OCEAN STATE | Passenger Ship | UNITED STATES |  |  |  | 08 - Alarms | 08199 - Other (alarms) | 16 - Rectify deficiencies w/in 14 days | On a vessel of at least 7.9 meters (26 feet) in length, a visual and audible alarm must be provided at the operating station to indictate a high water level. Port Lazarette bilge alarm light found missing. Repair within 14 days. 46 CFR 182.530
2025-05-14 | 8135066 | Sector New York | 976145 | Official Number (U.S.) | MARINER | Passenger Ship | UNITED STATES |  |  |  | 13 - Propulsion and Auxiliary Machinery | 13104 - Bilge pumping arrangements | 701 - Prior to carriage of passengers/cargo | "A vessel must be provided with bilge pumps in accordance with Table 182.520(a)." Vessel did not have fixed power pump for forepeak space. Provide a bilge pump or a hand pump. 46 CFR 182.520(b)(1)
2025-05-14 | 8136221 | Marine Safety Detachment Homer | 1231824 | Official Number (U.S.) | MILLIE | Towing Vessel | UNITED STATES |  |  |  | 10 - Safety of Navigation | 10138 - Bridge Navigation Watch Alarm System (BNWAS) | 705 - Other - as specified | Ensure the vessel is equipped with a pilothouse alerter system prior to the completion of next scheduled drydock.
2025-05-14 | 8182304 | Sector Southeast Alaska | 9304057 | IMO Number | NORWEGIAN JADE | Passenger Ship | BAHAMAS, THE |  |  |  | 07 - Fire Safety | 07105 - Fire doors/openings in fire-resisting divisions | 17 - Rectify deficiencies prior to departure | Cabin doors in "B" class divisions shall be of a self-closing type. Hold-back hooks are not permitted. PSCO observed three cabins on deck three that were propped open and unattended. 74SOLAS 20 II-2/9.4.1.2.2
2025-05-14 | 8182304 | Sector Southeast Alaska | 9304057 | IMO Number | NORWEGIAN JADE | Passenger Ship | BAHAMAS, THE |  |  |  | 07 - Fire Safety | 07199 - Other (fire safety) | 17 - Rectify deficiencies prior to departure | Waste receptacles shall be constructed ofnon-combustible materials with no openings in the sides or bottom. PSCO observed several plastic garbage cans on deck 3 and 4, specifically in the main laundry space and in the vicinity of the gangway area. 74 SOLAS 20 II-2/4.4.2
2025-05-14 | 8182304 | Sector Southeast Alaska | 9304057 | IMO Number | NORWEGIAN JADE | Passenger Ship | BAHAMAS, THE |  |  |  | 07 - Fire Safety | 07120 - Means of escape | 17 - Rectify deficiencies prior to departure | The following functional requirements shall be met: Escape routes shall be maintained in a safe condition, clear of obstacles. PSCO observed hanging laundry, shoes, dirty laundry bags and an unattended housekeeping cart on deck 3, blocking escape paths. 74 SOLAS 20 II-2/13.1.2
2025-05-14 | 8182304 | Sector Southeast Alaska | 9304057 | IMO Number | NORWEGIAN JADE | Passenger Ship | BAHAMAS, THE |  |  |  | 04 - Emergency Systems | 04110 - Abandon ship drills | 17 - Rectify deficiencies prior to departure | Every crew member with assigned emergency duties shall be familiar with these duties before the voyage begins. Stairway Guides in aft passenger stairway zone 7 all decks except 11,12 lacked the knowledge required for emergency. 74 SOLAS 20 III/19.2.1
2025-05-14 | 8135825 | Sector Mobile | 625320 | Official Number (U.S.) | HAMPSHIRE | Towing Vessel | UNITED STATES |  |  |  | 13 - Propulsion and Auxiliary Machinery | 13104 - Bilge pumping arrangements | 17 - Rectify deficiencies prior to departure | Each towing vessel must have a reliable means to provide notification when an emergency condition exists or an essential system develops problems that require attention. The following alarms must be provided:High bilge levels. Inspection found high bilge level sensor location in the engine room but not properly mounted.
2025-05-14 | 8135825 | Sector Mobile | 625320 | Official Number (U.S.) | HAMPSHIRE | Towing Vessel | UNITED STATES |  |  |  | 13 - Propulsion and Auxiliary Machinery | 13103 - Gauges, thermometers, etc | 50 - Rectify deficiencies w/in 30 days | The following systems must be equipped with gauges at the machinery location: Main engine lubricating oil pressure Maine engine RMP Maine engine cooling water temperature Generator engine RPM Inspection found the above gauges missing for both MDE's and generators.
2025-05-14 | 8135825 | Sector Mobile | 625320 | Official Number (U.S.) | HAMPSHIRE | Towing Vessel | UNITED STATES |  |  |  | 07 - Fire Safety | 07199 - Other (fire safety) |  | A fixed fire pump must be capable of: being energized remotely from a safe place outside the engine room and at the pump. Inspection found no local controls at the pump in the machinery space.
2025-05-14 | 8135825 | Sector Mobile | 625320 | Official Number (U.S.) | HAMPSHIRE | Towing Vessel | UNITED STATES |  |  |  | 08 - Alarms | 08199 - Other (alarms) | 50 - Rectify deficiencies w/in 30 days | Each towing vessel must have a reliable means to provide notification when an emergency condition exists or an essential system develops problems that require attention. The following alarms must be provided; Alarms must:Not interfere with night vision at the operating station. Inspection found emergency lighting, high bilge visual alarm, and low hydraulic steering oil visual alarm were installed on bridge that would interfere with night vision.
2025-05-14 | 8135825 | Sector Mobile | 625320 | Official Number (U.S.) | HAMPSHIRE | Towing Vessel | UNITED STATES |  |  |  | 07 - Fire Safety | 07115 - Fire-dampers | 17 - Rectify deficiencies prior to departure | Means must be provided for stopping each fan in a ventilation system serving machinery spaces and for closing, in case of fire, each doorway, ventilator, and annular space around funnels and other openings into such spaces. Inspection found machinery space stbd exhaust fan self closing louvers would not close properly.
2025-05-14 | 8135825 | Sector Mobile | 625320 | Official Number (U.S.) | HAMPSHIRE | Towing Vessel | UNITED STATES |  |  |  | 10 - Safety of Navigation | 10199 - Other (navigation) | 50 - Rectify deficiencies w/in 30 days | On vessels of less than 20 meters in length, the sidelights, shall be fitted with matte black inboard screens. Inspection found screens not painted.
2025-05-14 | 8135825 | Sector Mobile | 625320 | Official Number (U.S.) | HAMPSHIRE | Towing Vessel | UNITED STATES |  |  |  | 13 - Propulsion and Auxiliary Machinery | 13104 - Bilge pumping arrangements | 17 - Rectify deficiencies prior to departure | There must be an installed or portable bilge pump for emergency dewatering. Any portable pump must have sufficient hose length and pumping capability. All installed bilge piping must have a check/foot valve in each bilge suction that prevents unintended backflooding through bilge piping. Inspection found that portable electric bilge pump would not meet the requirements needed in an emergency dewatering situation.
2025-05-14 | 8135825 | Sector Mobile | 625320 | Official Number (U.S.) | HAMPSHIRE | Towing Vessel | UNITED STATES |  |  |  | 02 - Structural Conditions | 02101 - Closing devices/watertight doors | 17 - Rectify deficiencies prior to departure | The master must ensure that all hatches, doors, and other openings designed to be watertight or weather-tight function properly. Inspection found watertight doors on messdeck starboard side and in engine room port side would not seal properly.
2025-05-14 | 8135066 | Sector New York | 976145 | Official Number (U.S.) | MARINER | Passenger Ship | UNITED STATES |  |  |  | 99 - Other | 99101 - Other (Safety in general) | 16 - Rectify deficiencies w/in 14 days | "Alcohol testing must be conducted on each individual engaged or employed on board the vessel who is directly involved in the SMI... the alcohol testing of each individual must be conducted within 2 hours of when the SMI occured." Vessel had expired alcohol test kits onboard. Replace alcohol test kits. 46 CFR 4.06-3(a)(1)(i)
2025-05-14 | 8130915 | Marine Safety Unit Texas City | 9213806 | IMO Number | SIRIUS LEADER | Ro-Ro Cargo Ship | SINGAPORE |  | LLOYD'S REGISTER OF SHIPPING | LLOYD'S REGISTER OF SHIPPING | 07 - Fire Safety | 07113 - Fire pumps and its pipes | 17 - Rectify deficiencies prior to departure | In Cargo ships of 2,000 gross tonnage and upwards, there shall be a fixed independently driven emergency pump which shall be capable of supplying two jets of water. PSCO observed that it took more than a total of 15 minutes to get adequate pressure to the hose during a test of the vessels emergency fire pump.
2025-05-14 | 8111272 | Sector St Petersburg | 686496 | Official Number (U.S.) | CALYPSO BREEZE | Passenger Ship | UNITED STATES |  |  |  | 03 - Water/Weathertight Conditions | 03107 - Doors | 701 - Prior to carriage of passengers/cargo | At each initial and subsequent inspection for certification of a vessel, the owner or managing operator shall be prepared to conduct tests and have the vessel ready for inspections of the hull structure and its appurtenances, including the following: Inspection and operation of all watertight closures in the hull, decks, and bulkheads. MI observed the watertight door in the machinery space did not seal properly. 46 CFR 176.802(a)(2)
2025-05-14 | 8135548 | Marine Safety Unit Toledo | 298942 | Official Number (U.S.) | JOHN FRANCIS | Towing Vessel | UNITED STATES |  |  |  | 13 - Propulsion and Auxiliary Machinery | 13199 - Other (machinery) | 50 - Rectify deficiencies w/in 30 days | Electrical systems and equipment must function properly and minimize system failures and fire and shock hazards. Identified two open light sockets on engine room switchboard. 46CFR143.400(a)
2025-05-14 | 8135066 | Sector New York | 976145 | Official Number (U.S.) | MARINER | Passenger Ship | UNITED STATES |  |  |  | 11 - Life Saving Appliances | 11127 - Buoyant apparatus | 16 - Rectify deficiencies w/in 14 days | "The name of a vessel must be marked or painted in clearly legible letters and numbers: on each life float and buoyant apparatus." Life floats did not have vessel's name marked. Mark vessel's name or remove from service. 46 CFR 185.604(a)(2)
2025-05-14 | 8135066 | Sector New York | 976145 | Official Number (U.S.) | MARINER | Passenger Ship | UNITED STATES |  |  |  | 05 - Radio Communications | 05111 - Satellite EPIRB 406MHz/1.6GHz | 16 - Rectify deficiencies w/in 14 days | "The construction and arrangement of a vessel must allow the safe operation of the vessel in accordance with the terms of its Certificate of Inspection..." Vessel's installed EPIRB did not have a float free arrangement. Install float free arrangement or remove unit from service. 46 CFR 177.100
2025-05-14 | 8135066 | Sector New York | 976145 | Official Number (U.S.) | MARINER | Passenger Ship | UNITED STATES |  |  |  | 11 - Life Saving Appliances | 11117 - Lifebuoys incl. provision and disposition | 16 - Rectify deficiencies w/in 14 days | "Each ring life buoy must be marked in clearly legible block capital letters with the vessel's name." One of the vessel's ring life buoys was not marked. Mark with vessel's name. 46 CFR 185.604(b)
2025-05-14 | 8135548 | Marine Safety Unit Toledo | 298942 | Official Number (U.S.) | JOHN FRANCIS | Towing Vessel | UNITED STATES |  |  |  | 11 - Life Saving Appliances | 11118 - Lifejackets incl. provision and disposition | 50 - Rectify deficiencies w/in 30 days | Stowage positions for life jackets stowed in a berthing space or stateroom and all life jacket containers must be marked in block capital letters and numbers with minimum quantity of life jackets stowed inside the container. Berthing locations did not have identified life jacket storage. 46CFR141.340(h)
2025-05-14 | 8135066 | Sector New York | 976145 | Official Number (U.S.) | MARINER | Passenger Ship | UNITED STATES |  |  |  | 11 - Life Saving Appliances | 11127 - Buoyant apparatus | 16 - Rectify deficiencies w/in 14 days | "The name of the vessel must be marked or painted in clearly legible letters on each life float paddle." Vessel's life floats' paddles did not have vessel name marked. Mark vessel's name or remove from service.
2025-05-14 | 8135548 | Marine Safety Unit Toledo | 298942 | Official Number (U.S.) | JOHN FRANCIS | Towing Vessel | UNITED STATES |  |  |  | 11 - Life Saving Appliances | 11119 - Immersion suits | 50 - Rectify deficiencies w/in 30 days | Immersion suits at each work station must have enough immersion suits to equal the number of person normally on watch at one time. At secondary operating station there were no immersions suits in a readily accessible location in proximity to the operating station. 46CFR141.350(a)(2)
2025-05-14 | 8135548 | Marine Safety Unit Toledo | 298942 | Official Number (U.S.) | JOHN FRANCIS | Towing Vessel | UNITED STATES |  |  |  | 11 - Life Saving Appliances | 11118 - Lifejackets incl. provision and disposition | 50 - Rectify deficiencies w/in 30 days | For towing vessels with berthing aboard, a sufficient number of life jackets must be carried so that a life jacket is immediately available for persons a each normally manned watch station. At secondary operating station there were no life jackets in a readily accessible location in proximity to the operating station. 46CFR141.340(b)
2025-05-14 | 8136221 | Marine Safety Detachment Homer | 1231824 | Official Number (U.S.) | MILLIE | Towing Vessel | UNITED STATES |  |  |  | 08 - Alarms | 08199 - Other (alarms) | 701 - Prior to carriage of passengers/cargo | Non of the high water alarms in the laz were operational. Ensure all high water alarms in the laz are operational.
2025-05-14 | 8111272 | Sector St Petersburg | 686496 | Official Number (U.S.) | CALYPSO BREEZE | Passenger Ship | UNITED STATES |  |  |  | 02 - Structural Conditions | 02108 - Electrical installations in general | 16 - Rectify deficiencies w/in 14 days | In the design of a control, interlock, or indicator circuit, the disconnect device and its connections, including each terminal block for terminating the vessel's wiring, must not have any electrically unshielded or uninsulated surfaces. MI observed the breaker panel in the machinery space had multiple empty circuits that were not blanked off. 46 CFR 183.330(i)
2025-05-14 | 8136221 | Marine Safety Detachment Homer | 1231824 | Official Number (U.S.) | MILLIE | Towing Vessel | UNITED STATES |  |  |  | 09 - Working and Living Conditions | 09112 - Medical Equipment | 50 - Rectify deficiencies w/in 30 days | Ensure the first aid chest is up-to-date.
2025-05-14 | 8133100 | Sector Long Island Sound | 281371 | Official Number (U.S.) | CAPE HENLOPEN | Passenger Ship | UNITED STATES |  |  |  | 04 - Emergency Systems | 04103 - Emergency, lighting, batteries and switches | 16 - Rectify deficiencies w/in 14 days | Numerous emergency lighting was inop (crew exit sign, 8 on car deck, P & S shaft alley, bow thruster, E/R, gen space, stbd maindeck aft exit)
2025-05-14 | 8136221 | Marine Safety Detachment Homer | 1231824 | Official Number (U.S.) | MILLIE | Towing Vessel | UNITED STATES |  |  |  | 08 - Alarms | 08101 - General alarm | 701 - Prior to carriage of passengers/cargo | The general alarm was not functional on e-power nor ship's power. Ensure general alarm is operational to include audibly and visually.
2025-05-14 | 8135548 | Marine Safety Unit Toledo | 298942 | Official Number (U.S.) | JOHN FRANCIS | Towing Vessel | UNITED STATES |  |  |  | 13 - Propulsion and Auxiliary Machinery | 13108 - Operation of machinery | 50 - Rectify deficiencies w/in 30 days | Electrical systems and equipment must function properly and minimize system failures and fire and shock hazards. In engine room, main switchboard does not have a mechanical interlock to prevent the generator from running in parallel nor does it have the required reverse power relays or overload protection. 46CFR143.400(a)
2025-05-14 | 8136221 | Marine Safety Detachment Homer | 1231824 | Official Number (U.S.) | MILLIE | Towing Vessel | UNITED STATES |  |  |  | 07 - Fire Safety | 07106 - Fire detection and alarm system | 50 - Rectify deficiencies w/in 30 days | The design of the system and its installation on the towing vessel is certified and inspected by a registered professional engineer with experience in fire-detection system design, by a technician with qualifications as a National Institute for Certification in Engineering Technologies (NICET) level IV fire alarm engineering technician, or by an authorized classification society with equivalent experience, to comply with paragraphs (a)(1) through (6) of this section. The vsl installed a new fire detection panel. Provide proof that the system was installed by an approved person.
2025-05-14 | 8131183 | Sector Houston/Galveston | 1345151 | Official Number (U.S.) | DELTA DREAM | Passenger Ship | UNITED STATES |  |  |  | 10 - Safety of Navigation | 10111 - Charts | 701 - Prior to carriage of passengers/cargo | As appropriate for the intended voyage, a vessel must carry adequate and up-to-date tide tables; and current tables, or a river current publication issued by the U.S. Army Corps of Engineers or a river authority. Vessel did not have tide tables or area of operations charts or publications. Obtain a copy of area of operations chart or publication, and current tide tables.
2025-05-14 | 8136106 | Sector Maryland-National Capital Region | 1312974 | Official Number (U.S.) | NATURAL FLIGHT | Passenger Ship | UNITED STATES |  |  |  | 13 - Propulsion and Auxiliary Machinery | 13104 - Bilge pumping arrangements | 16 - Rectify deficiencies w/in 14 days | Individual power pumps used for separate spaces are to be controlled from a central control point and must have a light or other visual means at the control point to indicate operation. Visual means a operating station could not be demonstrated. 46CFR182.520(a)
2025-05-14 | 8136106 | Sector Maryland-National Capital Region | 1312974 | Official Number (U.S.) | NATURAL FLIGHT | Passenger Ship | UNITED STATES |  |  |  | 11 - Life Saving Appliances | 11134 - Operation of Life Saving Appliances | 16 - Rectify deficiencies w/in 14 days | Each vessel that operates on the high seas, or that operates beyond three miles from the coastline of the Great Lakes, must have on board a FCC Type Accepted Category 1, 406 MHz EPIRB, installed to automatically float free and activate. Hydrostatic release was expired. Vessel limited to < 1nm from shore. 46CFR180.64
2025-05-14 | 8135811 | Sector Mobile | 279629 | Official Number (U.S.) | DEE ANN R | Towing Vessel | UNITED STATES |  |  |  | 13 - Propulsion and Auxiliary Machinery | 13101 - Propulsion main engine | 17 - Rectify deficiencies prior to departure | All seals and gaskets must be properly maintained to prevent leaks of flammable or combustible liquid, as those terms are defined in 46 CFR subpart 30.10, into the machinery space. MI observed significant leaking of oil from both main diesel engines and generator. 46 CFR 143.220(a)
2025-05-14 | 8135323 | Marine Safety Unit Coram | 1095692 | Official Number (U.S.) | DOUBLE D | Passenger Ship | UNITED STATES |  |  |  | 10 - Safety of Navigation | 10109 - Lights, shapes, sound-signals | 705 - Other - as specified | Stern light inop. Restricted to daylight ops and times with no visibility issues.
2025-05-14 | 8135323 | Marine Safety Unit Coram | 1095692 | Official Number (U.S.) | DOUBLE D | Passenger Ship | UNITED STATES |  |  |  | 11 - Life Saving Appliances | 11117 - Lifebuoys incl. provision and disposition | 705 - Other - as specified | Waterlight on vessel had alkaline AA's vice lithium AA's. Install prior to night operations.
2025-05-14 | 8135751 | Sector Delaware Bay | 545157 | Official Number (U.S.) | CAPE MAY LADY | Passenger Ship | UNITED STATES |  |  |  | 11 - Life Saving Appliances | 11108 - Inflatable liferafts | 10 - Deficiency Rectified | The name of the vessel must be marked or painted in clearly legible letters on each life float paddle. Life float paddles were missing vessel name.
2025-05-14 | 8135616 | Marine Safety Unit Houma | 9269506 | IMO Number | HF HUNTER | Offshore | ANTIGUA AND BARBUDA | BUREAU VERITAS |  |  | 10 - Safety of Navigation | 10199 - Other (navigation) | 17 - Rectify deficiencies prior to departure | Ships shall be fitted with a system to automatically transmit the information specified in paragraph 5 as follows: ships constructed before 31 December 2008 and certified for operation in sea areas A1, A2, and A3. LRIT Failed on 15MAY2025. SOLAS (20) v/19-1.4.1.2.2 17c
2025-05-14 | 8133125 | Sector Boston | MS1786BN | State Number | ROSIE THE RIVETER | Passenger Ship | UNITED STATES |  |  |  | 07 - Fire Safety | 07110 - Fire fighting equipment and appliances | 16 - Rectify deficiencies w/in 14 days | Portable fire extinguishers must be located so that they are clearly visible and readily accessible from the space being protected. The installation and location must be to the satisfaction of the Officer in Charge, Marine Inspection. The fire extinguisher aft needs to be mounted to the bulkhead.
2025-05-14 | 8135751 | Sector Delaware Bay | 545157 | Official Number (U.S.) | CAPE MAY LADY | Passenger Ship | UNITED STATES |  |  |  | 11 - Life Saving Appliances | 11109 - Rigid liferafts | 16 - Rectify deficiencies w/in 14 days | Each hydrostatic release unit, other than disposable unit, must be serviced; within 12 months of manufacture date and 12 months each subsequent servicing. The hydrostatic unit for the vessel's EPIRB was past the expiration date.
2025-05-14 | 8135751 | Sector Delaware Bay | 545157 | Official Number (U.S.) | CAPE MAY LADY | Passenger Ship | UNITED STATES |  |  |  | 07 - Fire Safety | 07106 - Fire detection and alarm system | 705 - Other - as specified | An interconnected detection and alarm system must: consists of multiple-station smoke detectors meeting UL 217 and be installed such that the actuation of alarm in one area resulting in both audible and visual alarms in all areas, and must have independent power source. Alarms were tested in two separate areas of vessel, when alarm was activated in one area it did not activate the other two alarms. Vessel is restricted to limited coastwise route until MI can witness the operation of alarms to meet requirements of interconnected detection system.
2025-05-14 | 8135751 | Sector Delaware Bay | 545157 | Official Number (U.S.) | CAPE MAY LADY | Passenger Ship | UNITED STATES |  |  |  | 01 - Certificates & Documentation | 01326 - Stability Information Booklet | 16 - Rectify deficiencies w/in 14 days | A vessel must be provided with a stability letter, the stability letter must be posted under glass or other suitable transparent material, such that all pages are visible at the operators station, and display to passengers and others on request. Vessel did not have stability letter posted for observation.
2025-05-14 | 8135510 | U.S. COAST GUARD FORCES MICRONESIA/SECTOR GUAM | 1228255 | Official Number (U.S.) | ZEUS | Passenger Ship | UNITED STATES |  |  |  | 01 - Certificates & Documentation | CG001 - Certificate of Inspection (COI) | 701 - Prior to carriage of passengers/cargo | The owner or managing owner shall make a vessel available for drydock examinations, internal structural examinations, required by this section. Drydock due no later than 30APR2025. Haul out and make vessel available for drydock and internal structural exams. Satisfactory drydock must be completed prior to carriage of passengers. 46 CFR 176.600(a) - 701 c.
2025-05-14 | 8135616 | Marine Safety Unit Houma | 9269506 | IMO Number | HF HUNTER | Offshore | ANTIGUA AND BARBUDA | BUREAU VERITAS |  |  | 99 - Other | 99101 - Other (Safety in general) | 16 - Rectify deficiencies w/in 14 days | A vessel greater than or equal to 300 gross tons or has the capacity to hold or discharge 8 cubic meters (2113 gallons) of ballast water shall submit a Notice of Intent. PSCO observed that the vessel did not submit a Notice of Intent. VGP Part 1.5.1.1; Part 10. Appendix E – Notice of Intent (NOI)
2025-05-14 | 8139155 | Sector Columbia River | 1213143 | Official Number (U.S.) | REHO VENONA | Passenger Ship | UNITED STATES |  |  |  | 18 - Maritime Labour Convention (Not Applicable to PSC Exams conducted in the U.S.) | 18299 - Other (Conditions of employment) | 50 - Rectify deficiencies w/in 30 days | The marine employer must have a sufficient number of alcohol testing devices readily accessible on board the vessel to determine the presence of alcohol in the system of each individual who was directly involved in the SMI. Vsl was missing alcohol test equipment.
2025-05-14 | 8135804 | Sector Mobile | 1225522 | Official Number (U.S.) | KAYE LYNNE | Towing Vessel | UNITED STATES |  |  |  | 09 - Working and Living Conditions | 09209 - Electrical | 16 - Rectify deficiencies w/in 14 days | Electrical connections must be suitably installed to prevent them from coming loose through vibration or accidental contact. MI observed numerous wing nuts utilized on battery connections. 46 CFR 143.400(e)
2025-05-14 | 8135874 | Sector Maryland-National Capital Region | 1165551 | Official Number (U.S.) | ALTITUDE ADJUSTER | Passenger Ship | UNITED STATES |  |  |  | 11 - Life Saving Appliances | 11134 - Operation of Life Saving Appliances | 16 - Rectify deficiencies w/in 14 days | Each vessel that operates on the high seas, or that operates beyond three miles from the coastline of the Great Lakes, must have on board a FCC Type Accepted Category 1, 406 MHz EPIRB, installed to automatically float free and activate. Hydrostatic release was expired. Vessel limited to < 1nm from shore. 46CFR180.64
2025-05-14 | 8157814 | Sector Key West | 1314287 | Official Number (U.S.) | MISS CHRISTIE II | Passenger Ship | UNITED STATES |  |  |  | 11 - Life Saving Appliances | 11117 - Lifebuoys incl. provision and disposition | 50 - Rectify deficiencies w/in 30 days | Ring buoy light does not operate. Repair or replace light for ring buoy.
2025-05-14 | 8135711 | Sector Miami | 578658 | Official Number (U.S.) | NRC ADMIRAL | Miscellaneous Vessel | UNITED STATES |  |  |  | 11 - Life Saving Appliances | 11110 - Stowage and provision of liferafts | 10 - Deficiency Rectified | Each survival craft must be:Stowed so that when the vessel sinks the survival craft floats free and, if inflatable, inflates automatically. Both port and stbd life floats painter lines were not correctly attached to the weak link. Correct on the spot.
2025-05-14 | 8136140 | Sector Virginia | 550653 | Official Number (U.S.) | KAREN C | Towing Vessel | UNITED STATES |  |  |  | 99 - Other | 99101 - Other (Safety in general) | 10 - Deficiency Rectified | A vessel owner, charterer, managing operator or agent shall immediately notify either of the following Coast Guard officers if there is reason to believe a vessel is lost or imperiled. Vessel notified the Coast Guard 12 days after the incident occurred. 46 CFR 4.04-1
2025-05-14 | 8097433 | Sector Boston | MS15BC | State Number | ROBERT B. LADD | Passenger Ship | UNITED STATES |  |  |  | 07 - Fire Safety | 07110 - Fire fighting equipment and appliances | 16 - Rectify deficiencies w/in 14 days | The owner, managing operator, or a qualified servicing facility as applicable must conduct the following inspections and tests: Portable and semi-portable extinguishers must be inspected and maintained in accordance with NFPA 10 (incorporated by reference, see § 175.600 of this chapter) as amended here: Monthly inspections required by NFPA 10 may be conducted by the owner, operator, person-in-charge, or a designated member of the crew. No record of monthly inspections for portable fire extinguishers.
2025-05-14 | 8133125 | Sector Boston | MS1786BN | State Number | ROSIE THE RIVETER | Passenger Ship | UNITED STATES |  |  |  | 04 - Emergency Systems | 04110 - Abandon ship drills | 16 - Rectify deficiencies w/in 14 days | Abandon ship and man overboard drills and training shall be logged or otherwise documented for review by the Coast Guard upon request. Abandon ship and man overboard drills were not being logged. Conduct sufficient abandon ship and man overboard drills and log accordingly.
2025-05-14 | 8133125 | Sector Boston | MS1786BN | State Number | ROSIE THE RIVETER | Passenger Ship | UNITED STATES |  |  |  | 11 - Life Saving Appliances | 11118 - Lifejackets incl. provision and disposition | 16 - Rectify deficiencies w/in 14 days | Each child size life jacket must be stowed in a location that is appropriately marked and separated from adult life jackets so the child size life jackets are not mistaken for adult life jackets. Vessel's adult life jackets and child life jackets were not stored separately.
2025-05-14 | 8140938 | Sector Northern Great Lakes | 521407 | Official Number (U.S.) | STRAITS OF MACKINAC II | Passenger Ship | UNITED STATES |  |  |  | 13 - Propulsion and Auxiliary Machinery | 13103 - Gauges, thermometers, etc | 16 - Rectify deficiencies w/in 14 days | Pilothouse port MDE RPM gauge is inoperative, must be replaced.
2025-05-14 | 8135804 | Sector Mobile | 1225522 | Official Number (U.S.) | KAYE LYNNE | Towing Vessel | UNITED STATES |  |  |  | 09 - Working and Living Conditions | 09209 - Electrical | 16 - Rectify deficiencies w/in 14 days | Electrical systems and equipment must function properly and minimize system failures and fire and shock hazards. MI observed excessive corrosion on STBD main engine battery connections. 46 CFR 143.400(a)
2025-05-14 | 8133190 | Marine Safety Unit Coram | 928582 | Official Number (U.S.) | FREEDOM | Passenger Ship | UNITED STATES |  |  |  | 09 - Working and Living Conditions | 09230 - Adequate lighting - mooring arrangements | 10 - Deficiency Rectified | Repair anchor light
2025-05-14 | 8127001 | Sector Miami | 1193820 | Official Number (U.S.) | THRILLER 08 | Passenger Ship | UNITED STATES |  |  |  | 14 - Pollution Prevention | CG019 - VGP: Records/Logs | 50 - Rectify deficiencies w/in 30 days | 33 CFR 151.57(a) The master or person in charge of a ship to which this section applies shall ensure that the ship is not operated unless a garbage management plan meeting paragraph (b) of this section is on the ship and that each person handling garbage follows the plan. The vessel did not have a garbage management plan onboard.
2025-05-14 | 8136135 | Sector Maryland-National Capital Region | MD879CU | State Number | SALTY SIREN | Passenger Ship | UNITED STATES |  |  |  | 07 - Fire Safety | 07110 - Fire fighting equipment and appliances | 16 - Rectify deficiencies w/in 14 days | Each portable fire extinguisher on a vessel must be of an approved type. The minimum number of portable fire extinguishers required on vessel muct be acceptable to the cognizant Officer in Charge, Marine Inspection. Vessel was missing 1 40-B:C fire extinguisher, rather the vessel has a 10-B:C in its place.
2025-05-14 | 8136087 | Sector Puget Sound | WN3271RP | State Number | MOCHA | Passenger Ship | UNITED STATES |  |  |  | 13 - Propulsion and Auxiliary Machinery | 13101 - Propulsion main engine | 701 - Prior to carriage of passengers/cargo | The shutoff valve at the tank must be manually operable from outside the compartment in which the valve is located, preferably from an accessible position on the weather deck. Fuel shutoff valve is inoperable. Unable to shut off engine when handles is pulled. Attempted multiple times during inspection.
2025-05-14 | 8142445 | Sector Upper Mississippi River | 1179618 | Official Number (U.S.) | SUPER DUCK 6 | Passenger Ship | UNITED STATES |  |  |  | 13 - Propulsion and Auxiliary Machinery | 13101 - Propulsion main engine | 701 - Prior to carriage of passengers/cargo | Propulsion machinery must be suitable in type and design for propulsion requinements of the hull in which it is installed and capable of operating at constant marine load under such reguirements without exceeding its designed limitations. It was reported that the vessel Lost propulsion. Prove proper operation prior to resuming service
2025-05-14 | 8157814 | Sector Key West | 1314287 | Official Number (U.S.) | MISS CHRISTIE II | Passenger Ship | UNITED STATES |  |  |  | 01 - Certificates & Documentation | CG003 - USCG Certificate of Documentation (COD) | 50 - Rectify deficiencies w/in 30 days | Vessel COD has expired.
2025-05-14 | 8136132 | Sector Jacksonville | 1069744 | Official Number (U.S.) | CRIMSON CLOVER | Barge | UNITED STATES |  |  |  | 14 - Pollution Prevention | 14199 - Other (MARPOL Annex I) | 701 - Prior to carriage of passengers/cargo | Discharge removal equipment for vessels less than 400 feet in length (b) equipment and supplies must include: 1) sorbents 2) non-sparking and hand scoops, shovels, and buckets; 3) containers suitable for holding recovered waste; 4) emulsifiers for deck cleaning; 5) protective clothing; 6) a minimum of one non-sparking portable pump with hoses; and 7) scupper plugs. "Spill Kit" was found empty.
2025-05-14 | 8135811 | Sector Mobile | 279629 | Official Number (U.S.) | DEE ANN R | Towing Vessel | UNITED STATES |  |  |  | 13 - Propulsion and Auxiliary Machinery | 13104 - Bilge pumping arrangements | 17 - Rectify deficiencies prior to departure | There must be an installed or portable bilge pump for emergency dewatering. Any portable pump must have sufficient hose length and pumping capability. All installed bilge piping must have a check/foot valve in each bilge suction that prevents unintended back flooding through bilge piping. Vessel did not have installed or portable bilge pump onboard vessel. 46 CFR 143.275
2025-05-14 | 8135231 | OP location-Sector Honolulu Prevention Department- Wailuku | 1291526 | Official Number (U.S.) | TRILOGY I | Passenger Ship | UNITED STATES |  |  |  | 13 - Propulsion and Auxiliary Machinery | 13101 - Propulsion main engine | 16 - Rectify deficiencies w/in 14 days | All machinery and equipment must be installed and maintained in such a manner as to afford adequate protection from causing fire, explosion, machinery failure, and personnel injury. Port and starboard engine oil drain hose wasted. Both hoses require renewal. 46 CFR 182.100
2025-05-14 | 8136207 | Marine Safety Detachment Ketchikan | 1185036 | Official Number (U.S.) | MISS CINDY | Passenger Ship | UNITED STATES |  |  |  | 13 - Propulsion and Auxiliary Machinery | 13104 - Bilge pumping arrangements | 701 - Prior to carriage of passengers/cargo | A visual and audible alarm must be provided at the operating station to indicate a high water level. Identified machinery space high water alarm was inoperable and there was no visual indicator at operating station. Fix high water alarm and install visual indicator.
2025-05-14 | 8135804 | Sector Mobile | 1225522 | Official Number (U.S.) | KAYE LYNNE | Towing Vessel | UNITED STATES |  |  |  | 11 - Life Saving Appliances | 11117 - Lifebuoys incl. provision and disposition | 16 - Rectify deficiencies w/in 14 days | Each lifebuoy on a towing vessel must: Be approved under approval series 160.050 or 160.150; and Be marked in block capital letters with the name of the vessel, MI observed various Life Buoys on Vessel to have failing SOLAS tape and worn lettering. 46 CFR 141.360(a)
2025-05-14 | 8136140 | Sector Virginia | 550653 | Official Number (U.S.) | KAREN C | Towing Vessel | UNITED STATES |  |  |  | 09 - Working and Living Conditions | 09209 - Electrical | 16 - Rectify deficiencies w/in 14 days | Propulsion machinery, including main engines, reduction gears, shafting, bearings, and electrical equipment and systems must be maintained to ensure proper operation. The vessel's generator was inoperable due to clogged filter causing loss of steering. 46 CFR 143.205(c)(1)
2025-05-14 | 8136132 | Sector Jacksonville | 1069744 | Official Number (U.S.) | CRIMSON CLOVER | Barge | UNITED STATES |  |  |  | 09 - Working and Living Conditions | 09298 - Other (accident prevention) | 50 - Rectify deficiencies w/in 30 days | All tank vessels in ocean and coastwise service, except unmanned tank barges, constructed on or after June 15, 1987, must have suitable storm rails installed in all passageways and at the deckhouse sides on weather decks where persons on board might have normal access. Starboard side (3) rails were found deteriorated.
2025-05-14 | 8136132 | Sector Jacksonville | 1069744 | Official Number (U.S.) | CRIMSON CLOVER | Barge | UNITED STATES |  |  |  | 02 - Structural Conditions | 02108 - Electrical installations in general | 50 - Rectify deficiencies w/in 30 days | Each outlet or junction box must be securely attached to its mounting and be affixed so as to maintain its designated degree of protection. Junction box found not mounted properly.
2025-05-14 | 8136132 | Sector Jacksonville | 1069744 | Official Number (U.S.) | CRIMSON CLOVER | Barge | UNITED STATES |  |  |  | 13 - Propulsion and Auxiliary Machinery | 13199 - Other (machinery) | 50 - Rectify deficiencies w/in 30 days | Batteries must be constructed to take into account the environmental conditions of a marine installation, including temperature, vibration, and shock. Wing nuts were found on batteries.
2025-05-14 | 8129709 | Sector Mobile | 693072 | Official Number (U.S.) | LEGACY | Passenger Ship | UNITED STATES |  |  |  | 13 - Propulsion and Auxiliary Machinery | 13102 - Auxiliary engine | 16 - Rectify deficiencies w/in 14 days | All machinery and equipment must be installed and maintained in such a manner as to afford adequate protection from causing fire, explosion, machinery failure, and personnel injury. MI observed missing air filter and breathing tube on generator causing oil particulate to accumulate on generator windings and surrounding equipment. Cite: 46 CFR 182.100
2025-05-14 | 8135811 | Sector Mobile | 279629 | Official Number (U.S.) | DEE ANN R | Towing Vessel | UNITED STATES |  |  |  | 09 - Working and Living Conditions | 09209 - Electrical | 16 - Rectify deficiencies w/in 14 days | Machinery and electrical systems must be designed and maintained to provide for safe operation of the towing vessel and safety of persons onboard under normal and emergency conditions. MI observed Batteries not secured. 46 CFR 143.205(a)
2025-05-14 | 8138312 | Marine Safety Unit Paducah | 1217767 | Official Number (U.S.) | HONDO | Towing Vessel | UNITED STATES |  |  |  | 13 - Propulsion and Auxiliary Machinery | 13101 - Propulsion main engine | 17 - Rectify deficiencies prior to departure | Propulsion Machinery, including main engines, reduction gears, shafting, bearings, and electrical equipment must be maintained to ensure proper operation and be suitable for route and service. Port Main RPM's limited. Repair IAW company TSMS. The vessel's TPO has the option to clear this deficiency in accordance with CG-CVC Policy Letter 17-10. Objective evidence attesting to root cause & satisfactory repairs must be submitted to local OCMI within 72-hours after repairs.
2025-05-14 | 8131643 | Sector Houston/Galveston | 9728435 | IMO Number | IONIC ALTHEA | Tank Ship | MARSHALL ISLANDS |  | NIPPON KAIJI KYOKAI |  | 08 - Alarms | 08199 - Other (alarms) | 17 - Rectify deficiencies prior to departure | THE TANK OVERFILL ALARM REQUIRED BY PARAGRAPH (a) OF THIS SECTION MUST ACTIVATE A VISIBLE AND AUDIBLE ALARM SO THAT IT CAN BE SEEN AND HEARD ON THE VESSEL WHERE CARGO TRANSFER IS CONTROLLED AND IN THE CARGO ADECK AREA. PSCO OBSERVED THAT THE AUDIBLE ALARM COULD NOT BE HEARD IN THE CARGO DECK AREA. 46CFR 39.2007(d)(3)
2025-05-14 | 8135811 | Sector Mobile | 279629 | Official Number (U.S.) | DEE ANN R | Towing Vessel | UNITED STATES |  |  |  | 04 - Emergency Systems | 04103 - Emergency, lighting, batteries and switches | 16 - Rectify deficiencies w/in 14 days | Emergency lighting must be provided for all internal crew working and living areas. Emergency lighting sources must provide for sufficient illumination under emergency conditions to facilitate egress from each space. MI observed emergency lighting in engine to to be inoperable. 46 CFR 143.410
2025-05-14 | 8131183 | Sector Houston/Galveston | 1345151 | Official Number (U.S.) | DELTA DREAM | Passenger Ship | UNITED STATES |  |  |  | 01 - Certificates & Documentation | 01199 - Other (certificates) | 701 - Prior to carriage of passengers/cargo | Except as provided in § 173.17, no person may use a vessel to which this part applies unless:(1) It has a number issued on a certificate of number by the issuing authority in the State of principal operation; and (2) The number is displayed as described in § 173.27. Operator did not have a copy of state registration on board.
2025-05-14 | 8136106 | Sector Maryland-National Capital Region | 1312974 | Official Number (U.S.) | NATURAL FLIGHT | Passenger Ship | UNITED STATES |  |  |  | 18 - Maritime Labour Convention (Not Applicable to PSC Exams conducted in the U.S.) | 18299 - Other (Conditions of employment) | 16 - Rectify deficiencies w/in 14 days | The marine employer must have a sufficient number of alcohol testing devices readily accessible on board the vessel to determine the presence of alcohol in the system of each individual who was directly involved in the SMI. Alcohol test devices were expired. 46CFR4.06-15
2025-05-14 | 8157814 | Sector Key West | 1314287 | Official Number (U.S.) | MISS CHRISTIE II | Passenger Ship | UNITED STATES |  |  |  | 11 - Life Saving Appliances | 11118 - Lifejackets incl. provision and disposition | 16 - Rectify deficiencies w/in 14 days | 07 adult life jackets need to be replaced. Passenger count will be lower to 27 until new jackets are placed on board.
2025-05-14 | 8135874 | Sector Maryland-National Capital Region | 1165551 | Official Number (U.S.) | ALTITUDE ADJUSTER | Passenger Ship | UNITED STATES |  |  |  | 13 - Propulsion and Auxiliary Machinery | 13104 - Bilge pumping arrangements | 16 - Rectify deficiencies w/in 14 days | Individual power pumps used for separate spaces are to be controlled from a central control point and must have a light or other visual means at the control point to indicate operation. Visual means a operating station could not be demonstrated. 46CFR182.520(a)
2025-05-14 | 8127001 | Sector Miami | 1193820 | Official Number (U.S.) | THRILLER 08 | Passenger Ship | UNITED STATES |  |  |  | 11 - Life Saving Appliances | 11118 - Lifejackets incl. provision and disposition | 50 - Rectify deficiencies w/in 30 days | 46 CFR 185.604(f) The number and identification of the items stowed inside, and their sizes, must be marked in clearly legible letters and numbers on each container for life jackets. Labeling for “adult” life jackets and quantity is missing from stowage area.
2025-05-14 | 8135519 | Sector New Orleans | 1217460 | Official Number (U.S.) | NATCHEZ EXPRESS | Towing Vessel | UNITED STATES |  |  |  | 13 - Propulsion and Auxiliary Machinery | 13101 - Propulsion main engine | 60 - Rectify deficiencies prior to movement | Propulsion machinery, including main engines, reduction gears, shafting, bearings, and electrical equipment and systems, must:(1) Be maintained to ensure proper operation;(2) Be suitable for route and service. Duty MI received report that the vessel had a loss of propulsion on the PORT MDE while underway. Vessel to affect repairs, prior to movement, to the satisfaction of the marine inspector. 46CFR143.205(c)
2025-05-14 | 8135616 | Marine Safety Unit Houma | 9269506 | IMO Number | HF HUNTER | Offshore | ANTIGUA AND BARBUDA | BUREAU VERITAS |  |  | 07 - Fire Safety | 07124 - Maintenance of Fire protection systems | 17 - Rectify deficiencies prior to departure | The following fire protection systems shall be kept in good order so as to ensure their required performance if a fire occurs: fire detection and fire alarm systems. PSCO observed fault on Fire Panel due to internal battery failure. SOLAS (09) II-2/14.2.1.1.2 17c
2025-05-14 | 8136119 | Sector Mobile | 627368 | Official Number (U.S.) | TEXAS | Barge | UNITED STATES |  |  |  | 02 - Structural Conditions | 02199 - Other (Structural condition) | 17 - Rectify deficiencies prior to departure | No repairs or alterations affecting the safety of the vessel with regard to the hull, machinery, or equipment, shall be made without the knowledge of the Officer in Charge, Marine Inspection. Drawings of alterations shall be approved before work is started unless deemed unnecessary by the Officer in Charge, Marine Inspection. Submit, for approval, drawings as appropriate for all repairs to be conducted.
2025-05-14 | 8136207 | Marine Safety Detachment Ketchikan | 1185036 | Official Number (U.S.) | MISS CINDY | Passenger Ship | UNITED STATES |  |  |  | 13 - Propulsion and Auxiliary Machinery | 13199 - Other (machinery) | 16 - Rectify deficiencies w/in 14 days | A red warning sign at the switch must state that the blowers must be operated prior to starting the engines for the time sufficient to insure at least one complete change of air in the space served. Install sign.
2025-05-14 | 8140947 | Sector Columbia River | ID6262AT | State Number | SCHARLOTTA | Passenger Ship | UNITED STATES |  |  |  | 18 - Maritime Labour Convention (Not Applicable to PSC Exams conducted in the U.S.) | 18299 - Other (Conditions of employment) | 16 - Rectify deficiencies w/in 14 days | The marine employer must have a sufficient number of alcohol testing devices readily accessible on board the vessel to determine the presence of alcohol in the system of each individual who was directly involved in the SMI.Alcohol test equipment was expired
2025-05-14 | 8135811 | Sector Mobile | 279629 | Official Number (U.S.) | DEE ANN R | Towing Vessel | UNITED STATES |  |  |  | 11 - Life Saving Appliances | 11117 - Lifebuoys incl. provision and disposition | 16 - Rectify deficiencies w/in 14 days | If a towing vessel carries only one lifebuoy, the lifebuoy must be fitted with a floating electric water light approved under approval series 161.010 or 160.110, unless the towing vessel is limited to daytime operation, in which case no floating electric water light is required. MI observed water light to be inoperable. 46 CFR 141.360 (c)(3)
2025-05-14 | 8097433 | Sector Boston | MS15BC | State Number | ROBERT B. LADD | Passenger Ship | UNITED STATES |  |  |  | 04 - Emergency Systems | 04108 - Muster list | 16 - Rectify deficiencies w/in 14 days | The master and crew of a vessel will be familiar with the content of and have mounted at the operating station, emergency instructions containing the actions to be taken in the event of fire, heavy weather, or man overboard conditions. Post emergency instructions at operating station.
2025-05-14 | 8157814 | Sector Key West | 1314287 | Official Number (U.S.) | MISS CHRISTIE II | Passenger Ship | UNITED STATES |  |  |  | 11 - Life Saving Appliances | 11129 - Operational readiness of lifesaving appliances | 50 - Rectify deficiencies w/in 30 days | Vessel name needs to be placed on the paddles of the life floats.
2025-05-14 | 8136262 | Marine Safety Detachment Sitka | 697964 | Official Number (U.S.) | ALASKAN DREAM | Passenger Ship | UNITED STATES |  |  |  | 09 - Working and Living Conditions | 09108 - Lighting (Accommodation) | 701 - Prior to carriage of passengers/cargo | (1) Lighting fixtures shall be constructed in accordance with the requirements of Underwriters Laboratories, Inc. Standard for Marine Type Electric Lighting Fixtures, Subject 595, or shall bear the proper Underwriters Laboratories, Inc. "Marine Type" label. or shall be constructed accordance with the requirements of other recognized testing laboratories. Observation deck port side forward deck light has a bad gasket allowing water to enter. Install new gasket or replace fixture.
2025-05-14 | 8133125 | Sector Boston | MS1786BN | State Number | ROSIE THE RIVETER | Passenger Ship | UNITED STATES |  |  |  | 01 - Certificates & Documentation | 01104 - Cargo Ship Safety Radio (including exemption) | 16 - Rectify deficiencies w/in 14 days | A ship station licensed by rule must be operated in accordance with all applicable operating requirements, procedures, and technical specifications found in this part. The vessel must procure a copy of their Station License and ensure the MMSI number is programmed into the VHF radio.
2025-05-14 | 8127443 | Sector San Francisco | 956496 | Official Number (U.S.) | HOPPER II | Passenger Ship | UNITED STATES |  |  |  | 11 - Life Saving Appliances | 11118 - Lifejackets incl. provision and disposition | 705 - Other - as specified | An adult life jacket must be provided for each person carried onboard a vessel. Identified 1 lifejacket missing clasp to secure it. Vessel is restricted to carriage of 9 passengers until rectified. 46 CFR 180.71
2025-05-14 | 8118784 | Sector San Francisco | 645961 | Official Number (U.S.) | TAHOE CRUZ | Passenger Ship | UNITED STATES |  |  |  | 99 - Other | 99101 - Other (Safety in general) | 10 - Deficiency Rectified | The master shall conduct sufficient fire drills to make sure that each crew member is familiar with his or her duties in case of a fire. Vessel drill logs were lacking. Conducted satisfactory drill during inspection. 46 CFR 185.524
2025-05-14 | 8136262 | Marine Safety Detachment Sitka | 697964 | Official Number (U.S.) | ALASKAN DREAM | Passenger Ship | UNITED STATES |  |  |  | 08 - Alarms | 08199 - Other (alarms) | 701 - Prior to carriage of passengers/cargo | 182.530(a) On a vessel of at least 7.9 meters (26 feet) in length, a visual and audible alarm must be provided at the operating station to indicate a high water level. Port and starboard laz high water alarms were not indicating both audible and visual at operating station.
2025-05-14 | 8136207 | Marine Safety Detachment Ketchikan | 1185036 | Official Number (U.S.) | MISS CINDY | Passenger Ship | UNITED STATES |  |  |  | 99 - Other | 99101 - Other (Safety in general) | 16 - Rectify deficiencies w/in 14 days | Each vessel must be equipped with at least two operable portable battery lights. One of these lights must be located at the operating station and the other at the access to the propulsion machinery space. 1 light missing, provide 1 more.
2025-05-14 | 8135622 | Marine Safety Unit Chicago | 1198035 | Official Number (U.S.) | CREVE COEUR | Towing Vessel | UNITED STATES |  |  |  | 02 - Structural Conditions | 02108 - Electrical installations in general | 50 - Rectify deficiencies w/in 30 days | Electrical systems and equipment must function properly and minimize system failures and fire and shock hazards. Remove the deadened cable to source, located on cable tree outside of pilot house.
2025-05-14 | 8133204 | Sector Houston/Galveston | 9738234 | IMO Number | MANITOBA | Tank Ship | LIBERIA |  | AMERICAN BUREAU OF SHIPPING | AMERICAN BUREAU OF SHIPPING | 07 - Fire Safety | 07107 - Fire patrol | 40 - Rectify deficiencies prior to next US port after sailing foreign | On ship carrying flammable or toxic products or both, a water spray system for cooling, fire prevention, and crew protection should be installed to cover boundaries of superstructures and deck houses normally manned. PSCO observed inadequate water spray coverage from the middle water spray common rail that protects the accommodation. 74SOLAS(20) VII/13.1 1993 IGC 11.3.1.4
2025-05-14 | 8135751 | Sector Delaware Bay | 545157 | Official Number (U.S.) | CAPE MAY LADY | Passenger Ship | UNITED STATES |  |  |  | 01 - Certificates & Documentation | CG001 - Certificate of Inspection (COI) | 16 - Rectify deficiencies w/in 14 days | The Certificate of Inspection must be posted under glass or other suitable transparent material, in a conspicuous space on the vessel where observation of passengers is likely. Vessel did not have the COI posted or visible to passengers.
2025-05-14 | 8135788 | Sector Charleston | 1354376 | Official Number (U.S.) | BEACH CAT 3 | Passenger Ship | UNITED STATES |  |  |  | 11 - Life Saving Appliances | 11117 - Lifebuoys incl. provision and disposition | 16 - Rectify deficiencies w/in 14 days | Each ring life buoy must be marked with Type II retroreflective material approved in accordance with 46 CFR 164.018 or other standard specified by the Commandant. 46 CFR 185.604(i) Ring life buoy was not marked with required retroreflective material.
2025-05-14 | 8139299 | Sector Columbia River | 1343838 | Official Number (U.S.) | SHENANIGANS | Passenger Ship | UNITED STATES |  |  |  | 18 - Maritime Labour Convention (Not Applicable to PSC Exams conducted in the U.S.) | 18299 - Other (Conditions of employment) | 16 - Rectify deficiencies w/in 14 days | The marine employer must have a sufficient number of alcohol testing devices readily accessible on board the vessel to determine the presence of alcohol in the system of each individual who was directly involved in the SMI.Alcohol test equipment was expired.
2025-05-14 | 8139155 | Sector Columbia River | 1213143 | Official Number (U.S.) | REHO VENONA | Passenger Ship | UNITED STATES |  |  |  | 02 - Structural Conditions | 02199 - Other (Structural condition) | 50 - Rectify deficiencies w/in 30 days | At each initial and subsequent inspection for certification of a vessel, the owner or managing operator shall be prepared to conduct tests and have the vessel ready for inspections of the hull structure and its appurtenances, including the following: (a): Inspection of the condition of the superstructure, masts, and similar arrangements constructed on the hull, and on a sailing vessel all spars, standing rigging, running rigging, blocks, fittings, and sails. Vsl had minor cracks in accomodation structure.
2025-05-14 | 8140938 | Sector Northern Great Lakes | 521407 | Official Number (U.S.) | STRAITS OF MACKINAC II | Passenger Ship | UNITED STATES |  |  |  | 13 - Propulsion and Auxiliary Machinery | 13108 - Operation of machinery | 50 - Rectify deficiencies w/in 30 days | Main and aux machinery must be monitored for excessive oil leaks and maintained in good, clean and operable condition. Leaks should be minimized and any further degradation must be immediately reported to the Sector NGL vessel inspections office.
2025-05-14 | 8133190 | Marine Safety Unit Coram | 928582 | Official Number (U.S.) | FREEDOM | Passenger Ship | UNITED STATES |  |  |  | 13 - Propulsion and Auxiliary Machinery | 13104 - Bilge pumping arrangements | 16 - Rectify deficiencies w/in 14 days | Label bilge manifold in engine room
2025-05-14 | 8139158 | Sector Columbia River | ID8461T | State Number | RIVER QUEEN | Passenger Ship | UNITED STATES |  |  |  | 18 - Maritime Labour Convention (Not Applicable to PSC Exams conducted in the U.S.) | 18299 - Other (Conditions of employment) | 16 - Rectify deficiencies w/in 14 days | The marine employer must have a sufficient number of alcohol testing devices readily accessible on board the vessel to determine the presence of alcohol in the system of each individual who was directly involved in the SMI. Vsl was missing alcohol test equipment.
2025-05-14 | 8127001 | Sector Miami | 1193820 | Official Number (U.S.) | THRILLER 08 | Passenger Ship | UNITED STATES |  |  |  | 10 - Safety of Navigation | 10105 - Magnetic compass | 50 - Rectify deficiencies w/in 30 days | 46 CFR 184.402(a) Every vessel must be fitted with a suitable magnetic compass designed for marine use. Both magnetic compasses at the helm read differently and MI could not determine which compass was suitable. 46 CFR 184.402(c) Except on a vessel limited to daytime operations, the compass must be illuminated… The magnetic compasses did not illuminate.
2025-05-14 | 8135751 | Sector Delaware Bay | 545157 | Official Number (U.S.) | CAPE MAY LADY | Passenger Ship | UNITED STATES |  |  |  | 11 - Life Saving Appliances | 11118 - Lifejackets incl. provision and disposition | 10 - Deficiency Rectified | The number and identification of the items stowed, and their size must be marked in clearly legible letters and numbers on containers for life jackets. Stowage compartments for life jackets did not indicate the number of life jackets available in the container.
2025-05-14 | 8136119 | Sector Mobile | 627368 | Official Number (U.S.) | TEXAS | Barge | UNITED STATES |  |  |  | 99 - Other | 99101 - Other (Safety in general) | 16 - Rectify deficiencies w/in 14 days | In special cases, a detailed analysis of the entire structure or some integral part may be made by the Coast Guard to determine the structural requirements. Multiple permanent and temporary cracks and defects were repaired in the port aft ballast tanks. Provide an assessment of structural condition of the alternate/starboard side.
2025-05-14 | 8127001 | Sector Miami | 1193820 | Official Number (U.S.) | THRILLER 08 | Passenger Ship | UNITED STATES |  |  |  | 11 - Life Saving Appliances | 11116 - Distress flares | 10 - Deficiency Rectified | 46 CFR 185.614 Portable watertight containers for distress flares and smoke signals shall be of a bright color, and containers shall be clearly marked in legible contrasting letters at least 0.5 inches high: “DISTRESS SIGNALS”. The portable watertight container for distress signals was not labeled.
2025-05-14 | 8136377 | Sector Charleston | SC4544EG | State Number | GJ | Passenger Ship | UNITED STATES |  |  |  | 05 - Radio Communications | 05199 - Other (radio communication) | 705 - Other - as specified | A vessel must comply with the applicable requirements for any radio installations, including the requirements for a station license and installation certificates to be issued by the Federal Communications Commission, as set forth in 47 CFR part 80. Vessel is missing required FCC documentation. Vessel limited to operating within 1000 feet from shore.
2025-05-14 | 8127001 | Sector Miami | 1193820 | Official Number (U.S.) | THRILLER 08 | Passenger Ship | UNITED STATES |  |  |  | 07 - Fire Safety | 07110 - Fire fighting equipment and appliances | 10 - Deficiency Rectified | 46 CFR 181.610 A vessel not required to have a power driven fire pump by § 181.300 must have at least three 9.5 liter (2 1/2 gallon) buckets, with an attached lanyard satisfactory to the cognizant OCMI, placed so as to be easily available during an emergency. Fire buckets on board were 3 1/2 gallons each.
2025-05-14 | 8136377 | Sector Charleston | SC4544EG | State Number | GJ | Passenger Ship | UNITED STATES |  |  |  | 09 - Working and Living Conditions | 09209 - Electrical | 16 - Rectify deficiencies w/in 14 days | A vessel may comply with the following ABYC requirements. E-9.16.k.10 No more than 4 conductors shall be secured to any one terminal stud. 46 CFR 183.130(a)(2)(ii) 01 Battery had more than 04 conductors on a terminal stud.
2025-05-14 | 8131748 | Sector San Francisco | 1272934 | Official Number (U.S.) | SEQUOIA | Passenger Ship | UNITED STATES |  |  |  | 02 - Structural Conditions | 02113 - Hull - cracking | 50 - Rectify deficiencies w/in 30 days | An internal structural examination...consists of a complete examination of...the major internal framing. Five weld cracks were found in the forward void space. 46 CFR 176.610 (b)
2025-05-14 | 8130663 | Sector Honolulu | 544870 | Official Number (U.S.) | KEOKI | Passenger Ship | UNITED STATES |  |  |  | 09 - Working and Living Conditions | 09209 - Electrical | 16 - Rectify deficiencies w/in 14 days | Each pressure type wire connector and lug must meet UL 486A or other standard specified by the Commandant. The use of twist-on type wire nuts is permitted under the following conditions:(1) The connections must be made within an enclosure and the insulated cap of the connector must be secured to prevent loosening due to virbation; and(2) Twist-on type connectors may not be used for making joints in cables, facilitating a conductor splice, or extending the length of a circuit. Several conductor connections under the operator console use twist-on connectors. Replace twist-on connector with either:(1) A pressure type connector on each conductor;(2) A solder lug on each conductor;(3) A splice made with a pressure type connector to a flexible lead or conductor; or(4) A splice that is soldered, brazed, or welded to a flexible lead or conductor to the satisfaction of the attending Marine Inspector. 46 CFR 183.340(i)
2025-05-14 | 8127001 | Sector Miami | 1193820 | Official Number (U.S.) | THRILLER 08 | Passenger Ship | UNITED STATES |  |  |  | 11 - Life Saving Appliances | 11117 - Lifebuoys incl. provision and disposition | 50 - Rectify deficiencies w/in 30 days | 46 CFR 180.70(d)(2)&(3) Each ring life buoy with a floating waterlight must have a lanyard of at least 3 feet in length, but not more than 6 feet, securing the waterlight around the body of the ring life buoy. Each floating waterlight installed after March 11, 1997,on a vessel carrying only one ring buoy, must be attached to the lanyard with a corrosion-resistant clip. The waterlight was not attached to the prescribed lanyard and was without a corrosion resistant clip.
2025-05-14 | 8130663 | Sector Honolulu | 544870 | Official Number (U.S.) | KEOKI | Passenger Ship | UNITED STATES |  |  |  | 09 - Working and Living Conditions | 09112 - Medical Equipment | 16 - Rectify deficiencies w/in 14 days | A vessel must carry either a first-aid kit that meets the requirements in 46 CFR 199.175(b)(10) or a kit with equivalent contents and instructions. Vessel did not have 48 analgesic medications (aspirin) or 10 antiseptic preparations (iodine swabs). Provide 48 aspirins, and 10 iodine swabs/wipes for first aid kit to the satisfaction of the attending Marine Inspector. 46 CFR 184.710
2025-05-14 | 8127001 | Sector Miami | 1193820 | Official Number (U.S.) | THRILLER 08 | Passenger Ship | UNITED STATES |  |  |  | 10 - Safety of Navigation | 10109 - Lights, shapes, sound-signals | 50 - Rectify deficiencies w/in 30 days | 33 CFR 84.02(c) The masthead light of a power-driven vessel of 12 meters but less than 20 meters in length shall be placed at a height above the gunwale of not less than 2.5 meters. Mast head light was positioned forward of the operating station and less than 2.5 meters above the gunwale.
2025-05-14 | 8127001 | Sector Miami | 1193820 | Official Number (U.S.) | THRILLER 08 | Passenger Ship | UNITED STATES |  |  |  | 01 - Certificates & Documentation | 01201 - Certificates for master and officers | 50 - Rectify deficiencies w/in 30 days | 46 CFR 80.159(c )(1) Each ship transporting more than six passengers for hire equipped with a radiotelephone station in accordance with Part III of Title III of the Communications Act must carry a radio operator who holds a marine radio operator permit or higher class license. The vessel’s operator did not have a marine radio operator permit on board.
2025-05-14 | 8127001 | Sector Miami | 1193820 | Official Number (U.S.) | THRILLER 08 | Passenger Ship | UNITED STATES |  |  |  | 13 - Propulsion and Auxiliary Machinery | 13101 - Propulsion main engine | 50 - Rectify deficiencies w/in 30 days | 46 CFR 182.455(b)(6) A drip pan fitted with flame screen must be installed under gasoline strainers. Fuel filter and strainer bowls must be highly resistant to shattering due to mechanical impact and resistant to failure due to thermal shock. Flame bulb was not found under the port side engine fuel strainer. 46 CFR 182.455(b)(9) Valves for removing water or impurities from diesel fuel in water traps or strainers are permitted. These valves must be provided with caps or plugs to prevent fuel leakage. The port side fuel strainer did not contain a cap or plug at the end of the valve.
2025-05-14 | 8135751 | Sector Delaware Bay | 545157 | Official Number (U.S.) | CAPE MAY LADY | Passenger Ship | UNITED STATES |  |  |  | 11 - Life Saving Appliances | 11117 - Lifebuoys incl. provision and disposition | 16 - Rectify deficiencies w/in 14 days | A vessel more than 26 feet, but not more than 65 feet must at carry at a minimum of one life buoy, with a lifeline and floating water light. Each ring buoy with a floating light must have a lanyard at least 3 feet, securing the water-light around the body of the ring buoy.
2025-05-14 | 8135081 | Sector New York | 943923 | Official Number (U.S.) | MARK G GOODE | Passenger Ship | UNITED STATES |  |  |  | 99 - Other | 99101 - Other (Safety in general) | 705 - Other - as specified | "A vessel must carry either a first-aid kit... or a kit with equivalent contents..." Vessel had expired medicine in First Aid Kit. Ensure First Aid Kit is adequate. 46CFR184.710
2025-05-14 | 8127001 | Sector Miami | 1193820 | Official Number (U.S.) | THRILLER 08 | Passenger Ship | UNITED STATES |  |  |  | 13 - Propulsion and Auxiliary Machinery | 13104 - Bilge pumping arrangements | 50 - Rectify deficiencies w/in 30 days | 46 CFR 182.520 A vessel must be provided with bilge pumps in accordance with Table 182.520(a). Vessel did not have a portable hand pump on board.
2025-05-14 | 8135741 | Sector Charleston | 1295393 | Official Number (U.S.) | PARTY CAT | Passenger Ship | UNITED STATES |  |  |  | 09 - Working and Living Conditions | 09209 - Electrical | 16 - Rectify deficiencies w/in 14 days | A vessel may comply with the following ABYC requirements. E-9.16.k.10 No more than 4 conductors shall be secured to any one terminal stud. 46 CFR 183.130(a)(2)(ii) 01 Battery had more than 04 conductors on a terminal stud.
2025-05-14 | 8131183 | Sector Houston/Galveston | 1345151 | Official Number (U.S.) | DELTA DREAM | Passenger Ship | UNITED STATES |  |  |  | 13 - Propulsion and Auxiliary Machinery | 13101 - Propulsion main engine | 60 - Rectify deficiencies prior to movement | A vessel must be provided with a main steering gear that is capable of of adequate strength and capable of steering the vessel at all service speeds. Steering gear unable to move to port. Affect repair(s) to steering capability of engine to enable full rudder control. No carriage of passengers until steering gear tests witnessed by USCG Inspectors.
2025-05-14 | 8135874 | Sector Maryland-National Capital Region | 1165551 | Official Number (U.S.) | ALTITUDE ADJUSTER | Passenger Ship | UNITED STATES |  |  |  | 11 - Life Saving Appliances | 11116 - Distress flares | 16 - Rectify deficiencies w/in 14 days | Each flare carried to meet this section must be stowed in one of the following: A portable watertight container marked as required by § 185.614 of this chapter, carried at the operating station. Portable watertight containers for distress flares and smoke signals shall be of a bright color, and containers shall be clearly marked in legible contrasting letters at least 12.7 millimeters (0.5 inches) high: “DISTRESS SIGNALS”. Container was not labeled as required. 46CFR180.68 46CFR185.614
2025-05-14 | 8134965 | Sector Southeast Alaska | 9304057 | IMO Number | NORWEGIAN JADE | Passenger Ship | BAHAMAS, THE |  |  |  | 07 - Fire Safety | 07120 - Means of escape | 17 - Rectify deficiencies prior to departure | The following functional requirements shall be met: escape routes shall be maintained in a safe condition, clear of obstacles. PSCO observed hanging laundry, shoes and dirty laundry bags in an unayyended housekeeping cart on deck 3, blocking escape paths. 74SOLAS 20 II-2/13.1.2
2025-05-14 | 8136262 | Marine Safety Detachment Sitka | 697964 | Official Number (U.S.) | ALASKAN DREAM | Passenger Ship | UNITED STATES |  |  |  | 13 - Propulsion and Auxiliary Machinery | 13104 - Bilge pumping arrangements | 701 - Prior to carriage of passengers/cargo | 182.25-10(a) All vessels shall be provided with bilge pumps in accordance with Table 182.25-10(a). Over 65 feet, any number of passengers is required 02 fixed power pumps. Starboard side bilge pump is seized.
2025-05-14 | 8136262 | Marine Safety Detachment Sitka | 697964 | Official Number (U.S.) | ALASKAN DREAM | Passenger Ship | UNITED STATES |  |  |  | 08 - Alarms | 08199 - Other (alarms) | 701 - Prior to carriage of passengers/cargo | 185.410(b)(1) The monitoring device(s) must: (1) Ensure the wakefulness of the crew in the event that the watchman required in paragraph (a) of this section is unresponsive. Roving watchman system is not alerting all spaces as required.
2025-05-14 | 8133190 | Marine Safety Unit Coram | 928582 | Official Number (U.S.) | FREEDOM | Passenger Ship | UNITED STATES |  |  |  | 07 - Fire Safety | 07115 - Fire-dampers | 701 - Prior to carriage of passengers/cargo | Provide engine room ventilation covers
2025-05-14 | 8135081 | Sector New York | 943923 | Official Number (U.S.) | MARK G GOODE | Passenger Ship | UNITED STATES |  |  |  | 01 - Certificates & Documentation | 01305 - Log-books/compulsory entries | 705 - Other - as specified | "The master shall conduct sufficent drills... to make sure that all crew members are familiar with their duties during emergency..." Crew has not conducted or logged drills. Ensure drills are conducted and logged. 46CFR185.520(a)
2025-05-14 | 8133190 | Marine Safety Unit Coram | 928582 | Official Number (U.S.) | FREEDOM | Passenger Ship | UNITED STATES |  |  |  | 02 - Structural Conditions | 02108 - Electrical installations in general | 16 - Rectify deficiencies w/in 14 days | Remove or fix stbd side engine room battery cable
2025-05-14 | 8130663 | Sector Honolulu | 544870 | Official Number (U.S.) | KEOKI | Passenger Ship | UNITED STATES |  |  |  | 09 - Working and Living Conditions | 09209 - Electrical | 16 - Rectify deficiencies w/in 14 days | Overcurrent protection must be provided for each ungrounded conductor for the purpose of opening the electric circuit if the current reaches a value that causes an excessive or dangerous temperature in the conductor or conductor insulation. Installed battery charger missing fuse(s) for each positive conductor from the charger to the battery/ battery bank. Install the required UL approved cartridge type fuse(s) as described by 46 CFR 183.380(k)(1) of the appropriate size for the model of battery charger installed as per the manufacturer's installation instructions to the satisfaction of the attending Marine Inspector. 46 CFR 183.380(k)(1)
2025-05-14 | 8131748 | Sector San Francisco | 1272934 | Official Number (U.S.) | SEQUOIA | Passenger Ship | UNITED STATES |  |  |  | 02 - Structural Conditions | 02113 - Hull - cracking | 50 - Rectify deficiencies w/in 30 days | An internal structural examination...consists of a complete examination of...the major internal framing. Weld cracks on 5th,8th, 10th support frame in the middle void space. 46 CFR 176.610 (b)
2025-05-14 | 8130663 | Sector Honolulu | 544870 | Official Number (U.S.) | KEOKI | Passenger Ship | UNITED STATES |  |  |  | 11 - Life Saving Appliances | 11127 - Buoyant apparatus | 705 - Other - as specified | The float-free link require by §180.130(a)(1) must be certified to meet §160.073 in subchapter Q of this chapter, or other standard specified by the Commandant. The float-free link was not certified due to missing identification tag. Replace with a Certified float-free link meeting §160.073 in subchapter Q of this chapter. Vessel route reduced to no more than 3 miles from shore. Must be resolved to the satisfaction of the attending Marine Inspector by May 21, 2025. 46 CFR 180.137(b)(1)
2025-05-14 | 8135081 | Sector New York | 943923 | Official Number (U.S.) | MARK G GOODE | Passenger Ship | UNITED STATES |  |  |  | 99 - Other | 99101 - Other (Safety in general) | 705 - Other - as specified | "... before getting underway on a voyage... the master of a vessel shall ensure that suitable public announcements are made..." Safety Orientations were not available. Ensure safety orientation is available. 46CFR185.506(a)
2025-05-14 | 8136086 | Sector New York | 951444 | Official Number (U.S.) | HORNBLOWER SENSATION | Passenger Ship | UNITED STATES |  |  |  | 09 - Working and Living Conditions | 09127 - Cleanliness | 16 - Rectify deficiencies w/in 14 days | At each initial and subsequent inspection for certification and reinspection the marine inspector shall examine the passenger and crew quarters, toilet -and washing spaces, galleys, serving pantries, lockers, etc., to determine that they .are serviceable and in a sanitary condition. MIs found abundant mold and grease in the galley, especially in way of the grease extractor hood and sink. Steam clean the galley.
2025-05-14 | 8130663 | Sector Honolulu | 544870 | Official Number (U.S.) | KEOKI | Passenger Ship | UNITED STATES |  |  |  | 11 - Life Saving Appliances | 11127 - Buoyant apparatus | 16 - Rectify deficiencies w/in 14 days | The floating water light must be attached around the body of the life float or buoyant apparatus by a 10 mm (3/8 inch) lanyard, resistant to deterioration from ultraviolet light, and at least 5.5 meters (18 feet) in length. The light lanyard was 16 feet in length. Provide light lanyard as described by the regulation above to the satisfaction of the attending Marine Inspector. 46 CFR 180.175(f)(4)
2025-05-14 | 8127443 | Sector San Francisco | 956496 | Official Number (U.S.) | HOPPER II | Passenger Ship | UNITED STATES |  |  |  | 11 - Life Saving Appliances | 11199 - Other (life saving) | 16 - Rectify deficiencies w/in 14 days | Each item of lifesaving equipment determined by the MI to not be in serviceable condition must be repaired or replaced. Identified cracked paddles and cracks in life float. Repair life float with manufacturer repair kit and replace paddles to satisfaction of MI. 46 CFR 176.808(b)
2025-05-14 | 8133190 | Marine Safety Unit Coram | 928582 | Official Number (U.S.) | FREEDOM | Passenger Ship | UNITED STATES |  |  |  | 09 - Working and Living Conditions | 09298 - Other (accident prevention) | 701 - Prior to carriage of passengers/cargo | Provide proof of drug consortium and crew list
2025-05-14 | 8130663 | Sector Honolulu | 544870 | Official Number (U.S.) | KEOKI | Passenger Ship | UNITED STATES |  |  |  | 09 - Working and Living Conditions | 09209 - Electrical | 16 - Rectify deficiencies w/in 14 days | Fuses must be of the cartridge type only and be listed by Underwriters Laboratories or another independent laboratory recognized by the Commandant. Several fuses under the operators console are blade type fuses. Replace with fuses described by the regulation above to the satisfaction of the attending Marine Inspector. 46 CFR 183.380(1)
2025-05-14 | 8131748 | Sector San Francisco | 1272934 | Official Number (U.S.) | SEQUOIA | Passenger Ship | UNITED STATES |  |  |  | 02 - Structural Conditions | 02199 - Other (Structural condition) | 705 - Other - as specified | A drydock examination..must be conducted while the vessel is hauled out...During the examination all accessible parts of the vessel's underwater body...shall be made available for examination. The Stbd exhaust flap was not fully attached due to one connection point degraded. 46 CFR 176.610 (a)
2025-05-14 | 8130663 | Sector Honolulu | 544870 | Official Number (U.S.) | KEOKI | Passenger Ship | UNITED STATES |  |  |  | 13 - Propulsion and Auxiliary Machinery | 13199 - Other (machinery) | 50 - Rectify deficiencies w/in 30 days | Where flexible nonmetallic hose is permitted for use in piping systems by this section, it must meet SAE J-1942 or be specifically approved by the Commandant. Provide documentary evidence that the main engine fuel filter and reduction gear Continental non-metallic hoses meet the SAE J-1942. Additionally, prove the generator Gator fuel retunr hose meets J-1942 to the satisfaction of the attending Marine Inspector. 46 CFR 182.720(e)
2025-05-14 | 8135622 | Marine Safety Unit Chicago | 1198035 | Official Number (U.S.) | CREVE COEUR | Towing Vessel | UNITED STATES |  |  |  | 10 - Safety of Navigation | 10109 - Lights, shapes, sound-signals | 50 - Rectify deficiencies w/in 30 days | Each towing vessel must be equipped with navigation lights, shapes, and sound signals in accordance with the International Regulations for Prevention of Collisions at Sea (COLREGS) or 33 CFR part 84 as appropriate to its area of operation. Bells and gongs shall be made of corrosion-resistant material and designed to give clear tone. The diameter of the mouth of the bell shall be not less than 300 mm for vessels of 20 meters or more in length. Current vessel bell is undersized.
2025-05-14 | 8118785 | Sector San Francisco | 1187196 | Official Number (U.S.) | 583 SAIL | Passenger Ship | UNITED STATES |  |  |  | 03 - Water/Weathertight Conditions | 03105 - Covers (hatchway-, portable-, tarpaulins, etc.) | 16 - Rectify deficiencies w/in 14 days | A hatch exposed to the weather must be watertight, except that the following hatches may be weathertight: a hatch on a vessel that operates only on protected waters. Repair/replace gaskets on fwd, center, and engine room hatches to MI satisfaction. 46CFR 179.360(a)(3)
2025-05-14 | 8136262 | Marine Safety Detachment Sitka | 697964 | Official Number (U.S.) | ALASKAN DREAM | Passenger Ship | UNITED STATES |  |  |  | 07 - Fire Safety | 07110 - Fire fighting equipment and appliances | 701 - Prior to carriage of passengers/cargo | 181.30-10(b) Portable fire extinguisher& shall be installed and located to the satisfaction of the Officer in Charge, Marine Inspection. Portable fire extinguisher port side on the pilothouse has incorrect bracket for extinguisher.
2025-05-14 | 8133190 | Marine Safety Unit Coram | 928582 | Official Number (U.S.) | FREEDOM | Passenger Ship | UNITED STATES |  |  |  | 02 - Structural Conditions | 02108 - Electrical installations in general | 16 - Rectify deficiencies w/in 14 days | Remove dead end wires and twist connector port side main diesel engine, top
2025-05-14 | 8130663 | Sector Honolulu | 544870 | Official Number (U.S.) | KEOKI | Passenger Ship | UNITED STATES |  |  |  | 09 - Working and Living Conditions | 09209 - Electrical | 16 - Rectify deficiencies w/in 14 days | Electrical equipment on a vessel must be installed and maintained to protect passengers, crew, other persons, and the vessel from electrical hazards, including fire, caused by or originating in electrical equipment, and electrical shock. Battery charger case observed to be not grounded 1) Prove the batery charger case does not require being grounded in accordance with the manufacturers installation instructions; 2) Prove the battery charger case is grounded with the manufacturer's installation instructions; or 3) Ground battery charger case in accordance with the manufacturer's installation instructions to the satisfaction of the attending Marine Inspector. 46 CFR 183.200(b)
2025-05-14 | 8118784 | Sector San Francisco | 645961 | Official Number (U.S.) | TAHOE CRUZ | Passenger Ship | UNITED STATES |  |  |  | 99 - Other | 99101 - Other (Safety in general) | 50 - Rectify deficiencies w/in 30 days | Drug testing programs required by this part must be conducted in accordance with 49 CFR part 40, Procedures for Transportation Workplace Testing Programs... The vessel lacked documentation for drug amd alcohol program. 46 CFR 16.113(a)
2025-05-14 | 8133190 | Marine Safety Unit Coram | 928582 | Official Number (U.S.) | FREEDOM | Passenger Ship | UNITED STATES |  |  |  | 01 - Certificates & Documentation | 01310 - Signs, indications | 16 - Rectify deficiencies w/in 14 days | Replace worn lifejacket donning placard on upper deck
2025-05-14 | 8130663 | Sector Honolulu | 544870 | Official Number (U.S.) | KEOKI | Passenger Ship | UNITED STATES |  |  |  | 11 - Life Saving Appliances | 11127 - Buoyant apparatus | 16 - Rectify deficiencies w/in 14 days | Equipment specifications for life floats and buoyant apparatus. The equipment required for life floats and buoyant apparatus must meet the following specifications: each paddle must be of at least 1,220 millimeters (4 feet) in length, lashed to the life float to which it belongs and buoyant. The paddles were less than 4 feet in length. Replace paddles that are the correct length an buoyant to the satisfaction of the attending Marine Inspector. 46 CFR 180.175(f)(2)
2025-05-14 | 8133125 | Sector Boston | MS1786BN | State Number | ROSIE THE RIVETER | Passenger Ship | UNITED STATES |  |  |  | 04 - Emergency Systems | 04103 - Emergency, lighting, batteries and switches | 16 - Rectify deficiencies w/in 14 days | Each vessel must be equipped with at least two operable portable battery lights. One of these lights must be located at the operating station and the other at the access to the propulsion machinery space. The vessel must acquire a second portable light for machinery area.
2025-05-14 | 8133125 | Sector Boston | MS1786BN | State Number | ROSIE THE RIVETER | Passenger Ship | UNITED STATES |  |  |  | 13 - Propulsion and Auxiliary Machinery | 13199 - Other (machinery) | 16 - Rectify deficiencies w/in 14 days | Fuel filter and strainer bowls must be highly resistant to shattering due to mechanical impact and resistant to failure due to thermal shock. Fuel filters fitted with bowls of other than steel construction must be approved by the Commandant and be protected from mechanical damage. Strainer bowl is clear acrylic rather than steel.
2025-05-14 | 8127001 | Sector Miami | 1193820 | Official Number (U.S.) | THRILLER 08 | Passenger Ship | UNITED STATES |  |  |  | 11 - Life Saving Appliances | 11129 - Operational readiness of lifesaving appliances | 17 - Rectify deficiencies prior to departure | 46 CFR 185.740 Each hydrostatic release unit must be serviced within 12 months of its manufacture and within 12 months of each subsequent servicing. The hydrostatic release unit for the EPIRB is expired beyond 12 months from its last service date.
2025-05-14 | 8127001 | Sector Miami | 1193820 | Official Number (U.S.) | THRILLER 08 | Passenger Ship | UNITED STATES |  |  |  | 11 - Life Saving Appliances | 11116 - Distress flares | 50 - Rectify deficiencies w/in 30 days | 46 CFR 180.68(a)(1)&(2) A vessel on a limited coastwise route must carry six hand red flare distress signals and six hand orange smoke distress signals, or other standard specified by the Commandant. 03 of the vessel's red hand flares are expired. Operations are reduced Rivers, Lakes, Bays and Sounds route only until 12 operable red hand flares are on board.
2025-05-14 | 8127001 | Sector Miami | 1193820 | Official Number (U.S.) | THRILLER 08 | Passenger Ship | UNITED STATES |  |  |  | 11 - Life Saving Appliances | 11118 - Lifejackets incl. provision and disposition | 50 - Rectify deficiencies w/in 30 days | 46 CFR 180.71(c) 46 CFR 160.005-3(b) Each lifejacket must be approved under approval series in subparts 160.002, 160.005, 160.055, 160.115, 160.176, or 160.255 in part 160 of this chapter. The life preserver envelope, or cover, shall be made of cotton drill. The color shall be Indian Orange. 08 adult life jackets were found sun damaged with degraded material color. Passenger count was reduced to 34 until damaged life jackets are replaced.
2025-05-14 | 8127001 | Sector Miami | 1193820 | Official Number (U.S.) | THRILLER 08 | Passenger Ship | UNITED STATES |  |  |  | 07 - Fire Safety | 07199 - Other (fire safety) | 50 - Rectify deficiencies w/in 30 days | 46 CFR 183.350(d) Connections must be made to battery terminals with permanent connectors. Spring clips or other temporary type clamps are prohibited. Starboard aft battery is secured with temporary wing nut.
2025-05-14 | 8133125 | Sector Boston | MS1786BN | State Number | ROSIE THE RIVETER | Passenger Ship | UNITED STATES |  |  |  | 14 - Pollution Prevention | 14404 - Sewage discharge connection | 16 - Rectify deficiencies w/in 14 days | When operating a vessel on a body of water where the discharge of untreated sewage is prohibited by the Environmental Protection Agency under 40 CFR 140.3, the operator must secure each Type III device in a manner which prevents discharge of sewage. Vessel must ensure an acceptable means of preventing sewage discharge.
2025-05-14 | 8127001 | Sector Miami | 1193820 | Official Number (U.S.) | THRILLER 08 | Passenger Ship | UNITED STATES |  |  |  | 07 - Fire Safety | 07199 - Other (fire safety) | 50 - Rectify deficiencies w/in 30 days | 46 CFR 182.445(g) Where a flexible fill pipe section is necessary… When the flexible section is a nonconductor of electricity, the metallic sections of the fill pipe separated thereby must be joined by a conductor for protection against generation of a static charge when filling with fuel. Conductor for fuel fill was not installed.
2025-05-14 | 8133190 | Marine Safety Unit Coram | 928582 | Official Number (U.S.) | FREEDOM | Passenger Ship | UNITED STATES |  |  |  | 09 - Working and Living Conditions | 09112 - Medical Equipment | 701 - Prior to carriage of passengers/cargo | Obtain aspirin
2025-05-14 | 8135751 | Sector Delaware Bay | 545157 | Official Number (U.S.) | CAPE MAY LADY | Passenger Ship | UNITED STATES |  |  |  | 11 - Life Saving Appliances | 11108 - Inflatable liferafts | 10 - Deficiency Rectified | Each survival craft must be: secured to vessel by a painter with a float-free link permanently attached to the vessel, and stowed so that wen the vessel sinks the survival craft floats free. The vessel's life float was mot capable of being float-free, it was secured with bungee cord and missing data for float-free link.
2025-05-14 | 8136132 | Sector Jacksonville | 1069744 | Official Number (U.S.) | CRIMSON CLOVER | Barge | UNITED STATES |  |  |  | 02 - Structural Conditions | 02108 - Electrical installations in general | 50 - Rectify deficiencies w/in 30 days | All electrical appliances, including, but not limited to, cooking equipment, dishwashers, refrigerators, and refrigerated drinking water coolers, must meet ANSI/UL safety and construction standards or equivalent standards under § 110.20-1 of this chapter. Also, this equipment must be suitably installed for the location and service intended. Dead end wires found inside forward and outside bow starboard.
2025-05-14 | 8130663 | Sector Honolulu | 544870 | Official Number (U.S.) | KEOKI | Passenger Ship | UNITED STATES |  |  |  | 99 - Other | 99101 - Other (Safety in general) | 50 - Rectify deficiencies w/in 30 days | An EAP training program must be conducted for the emplyer's crew members and superviosry personnel. Supervisory personnel must recieve at least 60 minutes of training. Vessel Captain did not recieve supervisory training. Provide a written record of superviosry training conducted for company superviosry personnel to the satisfaction of the attending Marine Inspector. 46 CFR 16.401(b)
2025-05-14 | 8131183 | Sector Houston/Galveston | 1345151 | Official Number (U.S.) | DELTA DREAM | Passenger Ship | UNITED STATES |  |  |  | 10 - Safety of Navigation | 10105 - Magnetic compass | 701 - Prior to carriage of passengers/cargo | Except on a vessel limited to daytime operations, the compass must be illuminated. Magnetic compass does not illuminate. Replace existing compass with compass capable of illuminating for any length of time after sunset.
2025-05-14 | 8158703 | Sector Maryland-National Capital Region | MD9393AW | State Number | HARBOR SHUTTLE II | Passenger Ship | UNITED STATES |  |  |  | 05 - Radio Communications | 05199 - Other (radio communication) | 705 - Other - as specified | IAW 47 CFR 80-159-(e): Esch vessel transporting more than six passengersfor hire equipped with a radio telephone station IAW part III of Title III of the Communications Act must carry a Radio Opertor License. During COI Inspection Master did not have a valid / current operator license/radio operator permit. Vessel is restricted to 1000 ft from shore operations until requirement is satisfied.
2025-05-14 | 8135622 | Marine Safety Unit Chicago | 1198035 | Official Number (U.S.) | CREVE COEUR | Towing Vessel | UNITED STATES |  |  |  | 02 - Structural Conditions | 02105 - Steering gear | 701 - Prior to carriage of passengers/cargo | The crew of each towing vessel must demonstrate the ability to operate the primary and auxiliary machinery and electrical systems for which they are responsible, and to do so under normal and emergency conditions. This includes, but is not limited to, responses to alarms and restoration of propulsion and steering in the event of failure. The alternate means to locally control the steering flanking rudders from the engine room is not operative. Restore system to proper operation and test with local OCMI present prior to vessel operations.
2025-05-14 | 8135804 | Sector Mobile | 1225522 | Official Number (U.S.) | KAYE LYNNE | Towing Vessel | UNITED STATES |  |  |  | 13 - Propulsion and Auxiliary Machinery | 13102 - Auxiliary engine | 10 - Deficiency Rectified | 143.275 There must be an installed or portable bilge pump for emergency dewatering. Any portable pump must have sufficient hose length and pumping capability. Vessel did not have installed or portable bilge pump onboard vessel. Crew placed portable pump on board. 46 CFR 143.275
2025-05-14 | 8135811 | Sector Mobile | 279629 | Official Number (U.S.) | DEE ANN R | Towing Vessel | UNITED STATES |  |  |  | 13 - Propulsion and Auxiliary Machinery | 13199 - Other (machinery) | 16 - Rectify deficiencies w/in 14 days | Each towing vessel must be maintained and operated so as to minimize fire hazards and to ensure the following: (a) All bilges and void spaces are kept free from accumulation of combustible and flammable materials and liquids insofar as practicable. MI observed accumulation of oil in engine room bilge. 46 CFR 142.220
2025-05-14 | 8129709 | Sector Mobile | 693072 | Official Number (U.S.) | LEGACY | Passenger Ship | UNITED STATES |  |  |  | 10 - Safety of Navigation | 10109 - Lights, shapes, sound-signals | 16 - Rectify deficiencies w/in 14 days | All vessels must have navigation lights that are in compliance with the applicable sections of the International and Inland Navigation Rules. MI observed the vessel's port sidelight to be extinguished. Vessel is daylight restricted. Cite: 46 CFR 183.420
2025-05-14 | 8136375 | Sector Virginia | 1141821 | Official Number (U.S.) | MIDNIGHT SUN | Passenger Ship | UNITED STATES |  |  |  | 05 - Radio Communications | 05112 - VHF EPIRB | 10 - Deficiency Rectified | The master of the vessel shall ensure that each EPIRB is to be tested monthly. The last EPIRB test on record was November, 2024. Conducted EPIRB test in the presence of CGMI. 46CFR185.728(a)
2025-05-14 | 8133125 | Sector Boston | MS1786BN | State Number | ROSIE THE RIVETER | Passenger Ship | UNITED STATES |  |  |  | 04 - Emergency Systems | 04109 - Fire drills | 16 - Rectify deficiencies w/in 14 days | Fire fighting drills and training shall be logged or otherwise documented for review by the Coast Guard upon request. Fire drills were not being logged. Conduct sufficient fire drills and log accordingly.
2025-05-14 | 8136086 | Sector New York | 951444 | Official Number (U.S.) | HORNBLOWER SENSATION | Passenger Ship | UNITED STATES |  |  |  | 13 - Propulsion and Auxiliary Machinery | 13104 - Bilge pumping arrangements | 701 - Prior to carriage of passengers/cargo | The means provided for pumping bilges shall be tested by operation. MIs were unable to witness operation of the bilge pumps. Allow MIs to verify bilge pump operation.
2025-05-14 | 8133190 | Marine Safety Unit Coram | 928582 | Official Number (U.S.) | FREEDOM | Passenger Ship | UNITED STATES |  |  |  | 09 - Working and Living Conditions | 09298 - Other (accident prevention) | 16 - Rectify deficiencies w/in 14 days | Place guard on port side of main diesel engine
2025-05-14 | 8135231 | OP location-Sector Honolulu Prevention Department- Wailuku | 1291526 | Official Number (U.S.) | TRILOGY I | Passenger Ship | UNITED STATES |  |  |  | 03 - Water/Weathertight Conditions | 03103 - Railing, gangway, walkway and means for safe passage | 701 - Prior to carriage of passengers/cargo | Deck rails must be designed and constructed to withstand a point load of 200 pounds applied at any point in any direction. Stanchions on port and starboard forward gate deck rails fractured at gusset attachment point. Repairs required. 46 CFR 177.900(b)
2025-05-14 | 8136106 | Sector Maryland-National Capital Region | 1312974 | Official Number (U.S.) | NATURAL FLIGHT | Passenger Ship | UNITED STATES |  |  |  | 09 - Working and Living Conditions | 09112 - Medical Equipment | 16 - Rectify deficiencies w/in 14 days | A vessel must carry either a first-aid kit that meets the requirements in 46 CFR 199.175(b)(10) or a kit with equivalent contents and instructions. For equivalent kits, the contents must be stowed in a suitable, watertight container that is marked “First-Aid Kit”. A first-aid kit must be easily visible and readily available to the crew. Multiple items in kit were expired. 46CFR184.710
2025-05-14 | 8136207 | Marine Safety Detachment Ketchikan | 1185036 | Official Number (U.S.) | MISS CINDY | Passenger Ship | UNITED STATES |  |  |  | 13 - Propulsion and Auxiliary Machinery | 13199 - Other (machinery) | 16 - Rectify deficiencies w/in 14 days | The discharge ends of fuel tank vent pipes must be fitted with removable flame screens or flame arresters. The flame screens must consist of a single screen of corrosion resistant wire of at least 30 × 30 mesh. Found missing flame screen. Install flame screen.
2025-05-14 | 8135616 | Marine Safety Unit Houma | 9269506 | IMO Number | HF HUNTER | Offshore | ANTIGUA AND BARBUDA | BUREAU VERITAS |  |  | 07 - Fire Safety | 07105 - Fire doors/openings in fire-resisting divisions | 17 - Rectify deficiencies prior to departure | The following fire protection systems shall be kept in good order so as to ensure their required performance if a fire occurs: structural fire protection, including fire-resisting divisions, and protection of openings and penetrations in these divisions. PSCO observed broken A-60 door in galley, only allowing opening of the door from outside the space. SOLAS (09) II-2/14.2.1.1.1 17c
2025-05-14 | 8136466 | Marine Safety Detachment Ft. Smith | 512141 | Official Number (U.S.) | CHARLES SOUTHERN | Towing Vessel | UNITED STATES |  |  |  | 13 - Propulsion and Auxiliary Machinery | 13101 - Propulsion main engine | 60 - Rectify deficiencies prior to movement | Machinery and Electrical systems must be designed and maintained to provide for safe operation of the towing vessel and safety of persons on board under normal and emergency conditions. Vessel was found to have sustained damage to the starboard engine clutch after striking debris in the river. The damage to the clutch disabled the starboard engine. Make repairs to the clutch and its components and conduct operational tests prior to vessel getting back underway.
2025-05-14 | 8140938 | Sector Northern Great Lakes | 521407 | Official Number (U.S.) | STRAITS OF MACKINAC II | Passenger Ship | UNITED STATES |  |  |  | 07 - Fire Safety | 07126 - Oil accumulation in engine room | 60 - Rectify deficiencies prior to movement | Main and aux. machinery were found oil covered. Engineroom bilges had excessive amount of oil accumulated creating a fire hazard. Must be cleaned and maintained.
2025-05-14 | 8135811 | Sector Mobile | 279629 | Official Number (U.S.) | DEE ANN R | Towing Vessel | UNITED STATES |  |  |  | 09 - Working and Living Conditions | 09209 - Electrical | 16 - Rectify deficiencies w/in 14 days | Machinery and electrical systems must be designed and maintained to provide for safe operation of the towing vessel and safety of persons onboard under normal and emergency conditions. MI observed accumuation of oil residue on generator windings.
2025-05-14 | 8135811 | Sector Mobile | 279629 | Official Number (U.S.) | DEE ANN R | Towing Vessel | UNITED STATES |  |  |  | 09 - Working and Living Conditions | 09209 - Electrical | 16 - Rectify deficiencies w/in 14 days | Electrical connections must be suitably installed to prevent them from coming loose through vibration or accidental contact. MI observed battery installation to be installed with wing nuts. 46 CFR 143.400(e)
2025-05-14 | 8135874 | Sector Maryland-National Capital Region | 1165551 | Official Number (U.S.) | ALTITUDE ADJUSTER | Passenger Ship | UNITED STATES |  |  |  | 11 - Life Saving Appliances | 11116 - Distress flares | 16 - Rectify deficiencies w/in 14 days | Six hand red flare distress signals approved in accordance with § 160.021 in subchapter Q of this chapter, or other standard specified by the Commandant, including, but not limited to, approval series 160.121; and Six hand orange smoke distress signals approved in accordance with § 160.037 in subchapter Q of this chapter, or other standard specified by the Commandant. Vessel limited to 30 minutes away from dock. 46CFR180.68(a)
2025-05-14 | 8133190 | Marine Safety Unit Coram | 928582 | Official Number (U.S.) | FREEDOM | Passenger Ship | UNITED STATES |  |  |  | 02 - Structural Conditions | 02108 - Electrical installations in general | 16 - Rectify deficiencies w/in 14 days | Remove loose wire on bilge suction in engine room
2025-05-14 | 8133125 | Sector Boston | MS1786BN | State Number | ROSIE THE RIVETER | Passenger Ship | UNITED STATES |  |  |  | 09 - Working and Living Conditions | 09112 - Medical Equipment | 16 - Rectify deficiencies w/in 14 days | A vessel must carry either a first-aid kit that meets the requirements in 46 CFR 199.175(b)(10) or a kit with equivalent contents and instructions. The vessel must replace expired items in the first aid kit.
2025-05-14 | 8133190 | Marine Safety Unit Coram | 928582 | Official Number (U.S.) | FREEDOM | Passenger Ship | UNITED STATES |  |  |  | 10 - Safety of Navigation | 10116 - Nautical publications | 16 - Rectify deficiencies w/in 14 days | Obtain updated nautical publications
2025-05-14 | 8133190 | Marine Safety Unit Coram | 928582 | Official Number (U.S.) | FREEDOM | Passenger Ship | UNITED STATES |  |  |  | 09 - Working and Living Conditions | 09116 - Furnishings | 16 - Rectify deficiencies w/in 14 days | Provide noncombustible waste bins and remove plastic bin
2025-05-14 | 8130663 | Sector Honolulu | 544870 | Official Number (U.S.) | KEOKI | Passenger Ship | UNITED STATES |  |  |  | 11 - Life Saving Appliances | 11117 - Lifebuoys incl. provision and disposition | 705 - Other - as specified | Each item of life saving equipment determined by the Marine Inspector to not be in a serviceable condition must be repaired or replaced. Ring life buoy plastic plug missing exposing floatation foam. Replace ring life buoy to the satisfaction of the attending Marine Inspector by May 16, 2025. 46 CFR 176.808(b)
2025-05-14 | 8133190 | Marine Safety Unit Coram | 928582 | Official Number (U.S.) | FREEDOM | Passenger Ship | UNITED STATES |  |  |  | 11 - Life Saving Appliances | 11116 - Distress flares | 701 - Prior to carriage of passengers/cargo | obtain 3 red hand flares
2025-05-14 | 8130663 | Sector Honolulu | 544870 | Official Number (U.S.) | KEOKI | Passenger Ship | UNITED STATES |  |  |  | 05 - Radio Communications | 05101 - Distress messages: obligations and procedures | 16 - Rectify deficiencies w/in 14 days | A durable placard must be posted next to all radiotelephone installations with the emergency broadcast instructions and information, specific to the individual vessel. Vessel did not have emergency broadcast instruction. Post emergency broadcast instructions, to the satisfaction of the attending Marine Inspector. 46 CFR 184.506
2025-05-14 | 8133190 | Marine Safety Unit Coram | 928582 | Official Number (U.S.) | FREEDOM | Passenger Ship | UNITED STATES |  |  |  | 04 - Emergency Systems | 04102 - Emergency fire pump and its pipes | 701 - Prior to carriage of passengers/cargo | Prove proper operation of fire pump – 60 psi
2025-05-14 | 8127443 | Sector San Francisco | 956496 | Official Number (U.S.) | HOPPER II | Passenger Ship | UNITED STATES |  |  |  | 11 - Life Saving Appliances | 11117 - Lifebuoys incl. provision and disposition | 16 - Rectify deficiencies w/in 14 days | Each item of lifesaving equipment determined by the MI to not be in serviceable condition must be repaired or replaced. Identified holes in life ring buoy. Replace to satisfaction of MI. 46 CFR 176.808(b)
2025-05-14 | 8127001 | Sector Miami | 1193820 | Official Number (U.S.) | THRILLER 08 | Passenger Ship | UNITED STATES |  |  |  | 10 - Safety of Navigation | 10109 - Lights, shapes, sound-signals | 50 - Rectify deficiencies w/in 30 days | 33 CFR 83.30(a) A vessel at anchor shall exhibit where it can best be seen: In the fore part, an all-round white light. No anchor light observed on board.
2025-05-14 | 8135811 | Sector Mobile | 279629 | Official Number (U.S.) | DEE ANN R | Towing Vessel | UNITED STATES |  |  |  | 11 - Life Saving Appliances | 11117 - Lifebuoys incl. provision and disposition | 16 - Rectify deficiencies w/in 14 days | Each lifebuoy on a towing vessel must: Be approved under approval series 160.050 or 160.150; and Be marked in block capital letters with the name of the vessel, each life buoy must have a must have a lifeline secured around the body of the life buoy MI observed various Life Buoys on Vessel to have failing SOLAS tape and worn lettering and fraying lifelines. 46 CFR 141.300
2025-05-14 | 8129709 | Sector Mobile | 693072 | Official Number (U.S.) | LEGACY | Passenger Ship | UNITED STATES |  |  |  | 10 - Safety of Navigation | 10109 - Lights, shapes, sound-signals | 16 - Rectify deficiencies w/in 14 days | A vessel of 12 meters or more in length shall be provided with a whistle, a vessel of 20 meters or more in length shall be provided with a bell in addition to a whistle, and a vessel of 100 meters or more in length shall, in addition, be provided with a gong, the tone and sound of which cannot be confused with that of the bell. The whistle, bell and gong shall comply with the specifications in Annex III to these Rules (33 CFR part 86). The bell or gong or both may be replaced by other equipment having the same respective sound characteristics, provided that manual sounding of the prescribed signals shall always be possible. MI observed no sound signaling device on board. Vessel restricted to fair weather. Cite: 33 CFR 83.33(a)
2025-05-14 | 8136207 | Marine Safety Detachment Ketchikan | 1185036 | Official Number (U.S.) | MISS CINDY | Passenger Ship | UNITED STATES |  |  |  | 02 - Structural Conditions | 02199 - Other (Structural condition) | 16 - Rectify deficiencies w/in 14 days | Rails must be permanently installed. Identified aft railing gate/door to swim step was secured with line and not functioning properly. Fix gate.
2025-05-14 | 8135804 | Sector Mobile | 1225522 | Official Number (U.S.) | KAYE LYNNE | Towing Vessel | UNITED STATES |  |  |  | 09 - Working and Living Conditions | 09209 - Electrical | 16 - Rectify deficiencies w/in 14 days | Each wire and cable run must be installed in a manner to prevent contact with personnel, mechanical hazards, and leaking fluids. Wire and cable runs must not be installed in bilges, across a normal walking path. MI observed numerous dead end wires, wires in walking path of crewmembers, and wires in bilges throughout engine room. 46 CFR 143.575(a)(3)
2025-05-14 | 8097433 | Sector Boston | MS15BC | State Number | ROBERT B. LADD | Passenger Ship | UNITED STATES |  |  |  | 11 - Life Saving Appliances | 11117 - Lifebuoys incl. provision and disposition | 16 - Rectify deficiencies w/in 14 days | A vessel must have one or more ring life buoys as follows: A vessel of not more than 7.9 meters (26 feet) in length must carry a minimum of one life buoy of not less than 510 millimeters (20 inches) in diameter. At least one ring life buoy must be fitted with a lifeline. A vessel must carry one floating waterlight, unless it is limited to daytime operation, in which case no floating waterlight is required. Replace ring buoy arrangement. Ring buoy body, grab line, and lifeline near/at un-serviceable condition. Replace waterlight battery.
2025-05-14 | 8117864 | Sector Western Alaska and U.S. Arctic | 1067289 | Official Number (U.S.) | CHULITNA PRINCESS | Passenger Ship | UNITED STATES |  |  |  | 13 - Propulsion and Auxiliary Machinery | 13199 - Other (machinery) | 10 - Deficiency Rectified | Prove proper operation of fuel shutoff valve on the Starboard side.
2025-05-14 | 8172375 | Sector Northern Great Lakes | 654664 | Official Number (U.S.) | LA SALLE | Passenger Ship | UNITED STATES |  |  |  | 13 - Propulsion and Auxiliary Machinery | 13108 - Operation of machinery | 701 - Prior to carriage of passengers/cargo | New vessel controls have not been design verified with MSC approved DVTP and PSTP. Company notified CG today that they have had problems with the controls not functioning properly in 'sync' and engaging in clutch astern without a significant delay. Vessel shall not carry passengers until approved DVTP and PSTP can be witnessed by a CG Marine Inspector.
2025-05-14 | 8136132 | Sector Jacksonville | 1069744 | Official Number (U.S.) | CRIMSON CLOVER | Barge | UNITED STATES |  |  |  | 09 - Working and Living Conditions | 09298 - Other (accident prevention) | 50 - Rectify deficiencies w/in 30 days | Except as provided in § 108.540(h)(3)(ii), each exterior vertical ladder more than 6 meters (20 ft.) in length must be fitted with a cage or ladder safety device meeting ANSI Standard 14.3 (1974) for fixed ladders. Exterior ladders missing cage/safety device.
2025-05-14 | 8136106 | Sector Maryland-National Capital Region | 1312974 | Official Number (U.S.) | NATURAL FLIGHT | Passenger Ship | UNITED STATES |  |  |  | 11 - Life Saving Appliances | 11117 - Lifebuoys incl. provision and disposition | 16 - Rectify deficiencies w/in 14 days | A vessel must carry one floating waterlight, unless it is limited to daytime operation, in which case no floating waterlight is required. Each floating waterlight must be approved in accordance with § 161.010 in subchapter Q of this chapter, or other standard specified by the Commandant, including, but not limited to, approval series 160.110. Vessel's waterlight is missing, vessel limited to daytime operation. 46CFR180.70(d)
2025-05-14 | 8135616 | Marine Safety Unit Houma | 9269506 | IMO Number | HF HUNTER | Offshore | ANTIGUA AND BARBUDA | BUREAU VERITAS |  |  | 01 - Certificates & Documentation | 01117 - International Oil Pollution Prevention (IOPP) | 16 - Rectify deficiencies w/in 14 days | An International Oil Pollution Prevention Certificate shall be issued after an initial or renewal survey in accordance with the provisions of regulation 6 of this annex. PSCO Observed approval standards for the separating/filtering equipment and the oil content meter was approved in accordance with resolution MEPC.60(33), however the installed equipment is MPEC.107(49). MARPOL I/7.1 16c
2025-05-14 | 8135804 | Sector Mobile | 1225522 | Official Number (U.S.) | KAYE LYNNE | Towing Vessel | UNITED STATES |  |  |  | 08 - Alarms | 08107 - Machinery controls alarm | 16 - Rectify deficiencies w/in 14 days | Essential systems or equipment must be regularly tested and examined. Tests and examinations must verify that the system or equipment functions as designed. Each towing vessel must perform the applicable tests in Table 143.245(b) of this section. The tests required by this section must be recorded in accordance with part 140 of this subchapter. Vessel was not able to provide logs of essential system testing to include alarm set points for main engine low oil pressure and main engine high jacket water temp. 46 CFR 143.245(a)
2025-05-14 | 8135804 | Sector Mobile | 1225522 | Official Number (U.S.) | KAYE LYNNE | Towing Vessel | UNITED STATES |  |  |  | 08 - Alarms | 08107 - Machinery controls alarm | 16 - Rectify deficiencies w/in 14 days | Alarms must be visible and audible at each operating station. MI found no low hydraulic oil alarm on bridge. 46 CFR 143.230(b)
2025-05-14 | 8135517 | U.S. COAST GUARD FORCES MICRONESIA/SECTOR GUAM | 527844 | Official Number (U.S.) | PATRIOT | Passenger Ship | UNITED STATES |  |  |  | 01 - Certificates & Documentation | CG001 - Certificate of Inspection (COI) | 701 - Prior to carriage of passengers/cargo | Your vessel must undergo an annual inspection within the 3 months before or after each anniversary date. Vessel anniversary date 08DEC, Annual Inspection was due no later than 08MAR25, 3 months past its anniversary date. Conduct Annual Inspection prior to the carriage of passengers or cargo. 46 CFR 176.500(b)(1) - 701 c.
2025-05-14 | 8139224 | Sector Columbia River | ID1527R | State Number | E-Z WEST | Passenger Ship | UNITED STATES |  |  |  | 02 - Structural Conditions | 02108 - Electrical installations in general | 16 - Rectify deficiencies w/in 14 days | Connections must be made to battery terminals with permanent type connectors. Spring clips or other temporary type clamps are prohibited. Wing nuts were used as battery connections. Owner to install proper connections.
2025-05-14 | 8131183 | Sector Houston/Galveston | 1345151 | Official Number (U.S.) | DELTA DREAM | Passenger Ship | UNITED STATES |  |  |  | 05 - Radio Communications | 05109 - VHF radio installation | 10 - Deficiency Rectified | 47 CFR 80.13 (a) Stations in the maritime service must be licensed by the FCC either individually or by fleet. Vessel has no FCC license. Vessel disconnected vhf radio and will apply for FCC license.
2025-05-14 | 8117864 | Sector Western Alaska and U.S. Arctic | 1067289 | Official Number (U.S.) | CHULITNA PRINCESS | Passenger Ship | UNITED STATES |  |  |  | 13 - Propulsion and Auxiliary Machinery | 13199 - Other (machinery) | 16 - Rectify deficiencies w/in 14 days | Install plugs/caps on both quick acting drain valves on both sea strainer to prevent engine room flooding if the valves are accidental bumped or fail.
2025-05-14 | 8135763 | Marine Safety Unit Lewes | 681568 | Official Number (U.S.) | KATYDID | Passenger Ship | UNITED STATES |  |  |  | 99 - Other | 99101 - Other (Safety in general) | 16 - Rectify deficiencies w/in 14 days | Marine employer shall have means of chemical testing. Alcohol test swabs were expired. Ensure Alcohol test swabs are non expired or utilize another method of conducting post marine casualty alcohol testing approved by the OCMI.
2025-05-14 | 8135322 | Sector Maryland-National Capital Region | 988837 | Official Number (U.S.) | BAY BEE | Passenger Ship | UNITED STATES |  |  |  | 13 - Propulsion and Auxiliary Machinery | 13104 - Bilge pumping arrangements | 16 - Rectify deficiencies w/in 14 days | Individual power pumps used for separate spaces are to be controlled from a central control point and must have a light or other visual means at the control point to indicate operation. Bilge pump in forward compartment does not operate is automatic operation or show operation via visual means.
2025-05-14 | 8141021 | Sector San Francisco | 1099150 | Official Number (U.S.) | QUEEN MARY | Passenger Ship | UNITED STATES |  |  |  | 03 - Water/Weathertight Conditions | 03112 - Scuppers, inlets and discharges | 705 - Other - as specified | Each inlet or discharge pipe that penetrates the hull below a line drawn parallel to and at least 150 millimeters (6 inches) above the deepest load waterline must have means to prevent water from entering the vessel. MI observed throughhull fitting for starboard aft engine room bilge did not have valve or metallic fitting. Install valve and replace with metallic fitting to the satisfaction of the MI. 46 CFR 179.350(c)
2025-05-14 | 8139193 | Sector Columbia River | ID6005B | State Number | OLD FAITHFUL | Passenger Ship | UNITED STATES |  |  |  | 18 - Maritime Labour Convention (Not Applicable to PSC Exams conducted in the U.S.) | 18299 - Other (Conditions of employment) | 50 - Rectify deficiencies w/in 30 days | The marine employer must have a sufficient number of alcohol testing devices readily accessible on board the vessel to determine the presence of alcohol in the system of each individual who was directly involved in the SMI. Vsl was missing alcohol test equipment.
2025-05-14 | 8136132 | Sector Jacksonville | 1069744 | Official Number (U.S.) | CRIMSON CLOVER | Barge | UNITED STATES |  |  |  | 02 - Structural Conditions | 02108 - Electrical installations in general | 50 - Rectify deficiencies w/in 30 days | Each cable entrance in a damp or wet location must be made watertight by a terminal or stuffing tube. Packing on junction box was deteriorated.
2025-05-14 | 8097433 | Sector Boston | MS15BC | State Number | ROBERT B. LADD | Passenger Ship | UNITED STATES |  |  |  | 04 - Emergency Systems | 04103 - Emergency, lighting, batteries and switches | 16 - Rectify deficiencies w/in 14 days | Each vessel must be equipped with at least two operable portable battery lights. One of these lights must be located at the operating station and the other at the access to the propulsion machinery space. Vessel did not have flashlight at operating station.
2025-05-14 | 8139224 | Sector Columbia River | ID1527R | State Number | E-Z WEST | Passenger Ship | UNITED STATES |  |  |  | 18 - Maritime Labour Convention (Not Applicable to PSC Exams conducted in the U.S.) | 18299 - Other (Conditions of employment) | 50 - Rectify deficiencies w/in 30 days | The marine employer must have a sufficient number of alcohol testing devices readily accessible on board the vessel to determine the presence of alcohol in the system of each individual who was directly involved in the SMI. Vsl was missing alcohol test equipment.
2025-05-14 | 8136262 | Marine Safety Detachment Sitka | 697964 | Official Number (U.S.) | ALASKAN DREAM | Passenger Ship | UNITED STATES |  |  |  | 09 - Working and Living Conditions | 09298 - Other (accident prevention) | 701 - Prior to carriage of passengers/cargo | 176.830(a) At each inspection for certification and at every other vessel inspection all observed unsafe practices, fire hazards, and other hazardous situations must be corrected and all required guards and protective devices must be in satisfactory condition. Refrigerator on 200 deck aft starboard side needs secured for sea.
2025-05-14 | 8136086 | Sector New York | 951444 | Official Number (U.S.) | HORNBLOWER SENSATION | Passenger Ship | UNITED STATES |  |  |  | 11 - Life Saving Appliances | 11129 - Operational readiness of lifesaving appliances | 16 - Rectify deficiencies w/in 14 days | The master shall conduct drills and give instructions as necessary to ensure that all crew members are familiar with their duties. Vessel crew struggled to operate their MOB ladder. Alter the ladder stowage so that the crew can more easily operate the device.
2025-05-14 | 8135622 | Marine Safety Unit Chicago | 1198035 | Official Number (U.S.) | CREVE COEUR | Towing Vessel | UNITED STATES |  |  |  | 07 - Fire Safety | 07110 - Fire fighting equipment and appliances | 50 - Rectify deficiencies w/in 30 days | The hose must be a lined commercial fire hose 15 meters (50 feet) in length, at least 40 millimeters (1.5 inches) in diameter, and fitted with a nozzle made of corrosion-resistant material capable of providing a solid stream and a spray pattern. Both station hose nozzles have excessive leaking, repair or replace.
2025-05-14 | 8136132 | Sector Jacksonville | 1069744 | Official Number (U.S.) | CRIMSON CLOVER | Barge | UNITED STATES |  |  |  | 14 - Pollution Prevention | 14699 - Other (MARPOL Annex VI) | 50 - Rectify deficiencies w/in 30 days | Exhaust gas must not leak from the piping or any connections. The piping must be properly supported by noncombustible hangers or blocks. Exhaust gas was found leaking from piping.
2025-05-14 | 8134965 | Sector Southeast Alaska | 9304057 | IMO Number | NORWEGIAN JADE | Passenger Ship | BAHAMAS, THE |  |  |  | 07 - Fire Safety | 07105 - Fire doors/openings in fire-resisting divisions | 17 - Rectify deficiencies prior to departure | Cabin doors in "B" class divisions shall be of a self-closing type. Hold-back hooks are not permitted. PSCO observed three cabins on deck three that were propped open and unattended. 74SOLAS II-2/9.4.1.2.2
2025-05-14 | 8135763 | Marine Safety Unit Lewes | 681568 | Official Number (U.S.) | KATYDID | Passenger Ship | UNITED STATES |  |  |  | 07 - Fire Safety | 07110 - Fire fighting equipment and appliances | 16 - Rectify deficiencies w/in 14 days | Portable and semi-portable extinguishers must be inspected and maintained IAW NFPA 10. Owner/operator could not provide evidence that the Vessel's portable extinguishers and pre-engineered fixed fire suppression system for the engine compartment were at a minimum annually inspected. Provide evidence that potable extinguishers and fixed fire suppression system are currently tested and inspected by a certified fire extinguishing servicing agency.
2025-05-14 | 8138312 | Marine Safety Unit Paducah | 1217767 | Official Number (U.S.) | HONDO | Towing Vessel | UNITED STATES |  |  |  | 13 - Propulsion and Auxiliary Machinery | 13101 - Propulsion main engine | 17 - Rectify deficiencies prior to departure | Propulsion Machinery, including main engines, reduction gears, shafting, bearings, and electrical equipment must be maintained to ensure proper operation and be suitable for route and service. Port Main RPM's limited. Repair IAW company TSMS. The vessel's TPO has the option to clear this deficiency in accordance with CG-CVC Policy Letter 17-10. Objective evidence attesting to root cause & satisfactory repairs must be submitted to local OCMI within 72-hours after repairs.
2025-05-14 | 8134965 | Sector Southeast Alaska | 9304057 | IMO Number | NORWEGIAN JADE | Passenger Ship | BAHAMAS, THE |  |  |  | 07 - Fire Safety | 07199 - Other (fire safety) | 17 - Rectify deficiencies prior to departure | Waste receptacles shall be constructed of non-combustible materials with no openings in the sides or bottom.PSCO observed several plastic garbage cans on deck 3 and 4, specifically in the main laundry space and in the vicinity of the gangway area. 74 SOLAS 20 II-2/4.4.2
2025-05-14 | 8134965 | Sector Southeast Alaska | 9304057 | IMO Number | NORWEGIAN JADE | Passenger Ship | BAHAMAS, THE |  |  |  | 07 - Fire Safety | 07123 - Operation of Fire protection systems | 17 - Rectify deficiencies prior to departure | Fire protection systems and fire-fighting systems and appliances shall be maintained ready for use.. PSCO observed a missing spanner wrench at fire station 04-6-45. 74SOLAS 20 II-2/14.1.1
2025-05-14 | 8136262 | Marine Safety Detachment Sitka | 697964 | Official Number (U.S.) | ALASKAN DREAM | Passenger Ship | UNITED STATES |  |  |  | 11 - Life Saving Appliances | 11117 - Lifebuoys incl. provision and disposition | 701 - Prior to carriage of passengers/cargo | 180.70(c)At least one ring life buoy must be fitted with a lifeline, 60 feet in length. One ring life buoy is required to have be fitted with a lifeline of at least 60 ft.
2025-05-14 | 8097433 | Sector Boston | MS15BC | State Number | ROBERT B. LADD | Passenger Ship | UNITED STATES |  |  |  | 04 - Emergency Systems | 04110 - Abandon ship drills | 16 - Rectify deficiencies w/in 14 days | Placards containing instructions for the donning and use of the life jackets aboard the vessel must be posted in conspicuous places that are regularly accessible and visible to the crew and passengers. Post PFD donning instructions.
2025-05-14 | 8135562 | Sector Maryland-National Capital Region | 9573787 | IMO Number | CAPE MAGNOLIA | Bulk Carrier | SOUTH AFRICA |  | NIPPON KAIJI KYOKAI | NIPPON KAIJI KYOKAI | 07 - Fire Safety | 07106 - Fire detection and alarm system | 10 - Deficiency Rectified | A fixed fire detection and fire alarm system be provided in accordance with the provisions of this regulation. PSCO observed in-operable flame detector in fuel oil purifier room. 74 SOLAS (09) II-2 7.2.1
2025-05-14 | 8134965 | Sector Southeast Alaska | 9304057 | IMO Number | NORWEGIAN JADE | Passenger Ship | BAHAMAS, THE |  |  |  | 04 - Emergency Systems | 04110 - Abandon ship drills | 17 - Rectify deficiencies prior to departure | Every crew member with an assigned emergency duties shall be familiar with these duties before voyage begins. Stairway Guides in aft passenger stairway zone 7 all decks except 11, 12 lacked the knowledge required for emergency. 74SOLAS 20 III/19.2.1
2025-05-14 | 8136375 | Sector Virginia | 1141821 | Official Number (U.S.) | MIDNIGHT SUN | Passenger Ship | UNITED STATES |  |  |  | 10 - Safety of Navigation | 10111 - Charts | 16 - Rectify deficiencies w/in 14 days | As appropriate for the intended voyage, a vessel must carry and up to date charts. The last update for the charts was not provided. 46CFR184.420(a)1
2025-05-14 | 8135804 | Sector Mobile | 1225522 | Official Number (U.S.) | KAYE LYNNE | Towing Vessel | UNITED STATES |  |  |  | 07 - Fire Safety | 07126 - Oil accumulation in engine room | 16 - Rectify deficiencies w/in 14 days | Each towing vessel must be maintained and operated so as to minimize fire hazards and to ensure the following: (a) All bilges and void spaces are kept free from accumulation of combustible and flammable materials and liquids insofar as practicable. MI observed accumulation of oil in engine room bilge. 46 CFR 142.220
2025-05-14 | 8135231 | OP location-Sector Honolulu Prevention Department- Wailuku | 1291526 | Official Number (U.S.) | TRILOGY I | Passenger Ship | UNITED STATES |  |  |  | 10 - Safety of Navigation | 10109 - Lights, shapes, sound-signals | 50 - Rectify deficiencies w/in 30 days | All vessels must have operable navigation lights in accordance with the Navigation Rules. Stern light inoperable. Provide navigation lights that are in compliance with the Navigation Rules. Vessel restricted to operations only during daylight hours until stern light renewed. 46 CFR 183.420
2025-05-14 | 8136375 | Sector Virginia | 1141821 | Official Number (U.S.) | MIDNIGHT SUN | Passenger Ship | UNITED STATES |  |  |  | 02 - Structural Conditions | 02199 - Other (Structural condition) | 705 - Other - as specified | All passenger accommodations must be arranged and equipped to provide for the safety of the passengers in consideration of the route, modes of operation and speed of the vessel. The aft mast welds on the 01 deck are broken on the port side and cracked on the STBD side. 46CFR177.800(a)
2025-05-14 | 8135874 | Sector Maryland-National Capital Region | 1165551 | Official Number (U.S.) | ALTITUDE ADJUSTER | Passenger Ship | UNITED STATES |  |  |  | 18 - Maritime Labour Convention (Not Applicable to PSC Exams conducted in the U.S.) | 18299 - Other (Conditions of employment) | 16 - Rectify deficiencies w/in 14 days | The marine employer must have a sufficient number of alcohol testing devices readily accessible on board the vessel to determine the presence of alcohol in the system of each individual who was directly involved in the SMI. Alcohol test devices were expired. 46CFR4.06-15
2025-05-14 | 8133125 | Sector Boston | MS1786BN | State Number | ROSIE THE RIVETER | Passenger Ship | UNITED STATES |  |  |  | 10 - Safety of Navigation | 10111 - Charts | 16 - Rectify deficiencies w/in 14 days | As appropriate for the intended voyage, a vessel must carry adequate and up-to-date:(1) Charts of large enough scale to make safe navigation possible. The vessel must update operating procedures to ensure that charts on board are updated weekly.
2025-05-15 | 8135708 | Sector Miami | 1139254 | Official Number (U.S.) | AMERICAN DREAM II | Passenger Ship | UNITED STATES |  |  |  | 11 - Life Saving Appliances | 11110 - Stowage and provision of liferafts | 16 - Rectify deficiencies w/in 14 days | Each buoyant apparatus must be fitted with a lifeline, pendants, a painter, and a light. The painter must: Be of a dark color if synthetic, or of a type certified to be resistant to deterioration from ultraviolet light. The painter attached to the life float is deteriorated
2025-05-15 | 8133119 | Sector New York | 1196517 | Official Number (U.S.) | RTC 80 | Barge | UNITED STATES |  |  |  | 02 - Structural Conditions | 02199 - Other (Structural condition) | 705 - Other - as specified | Pressure vessels must be designed, constructed, and inspected in accordance with Section VIII of the ASME BPVC (incorporated by reference, see § 54.01-1). Marine inspector observed multiple holes on the press/vac tank's forward chamber in way of the manhole. Significant corrosion was found in the same area of the aft chamber. Press/vac tank must be locked out and tagged out until satisfactory repairs are complete. Submit repair proposal for approval IAW ASME BPVC.
2025-05-15 | 8135708 | Sector Miami | 1139254 | Official Number (U.S.) | AMERICAN DREAM II | Passenger Ship | UNITED STATES |  |  |  | 08 - Alarms | 08199 - Other (alarms) | 16 - Rectify deficiencies w/in 14 days | A visual indicator must be provided at the operating station to indicate when any automatic bilge pump is operating. Aft bilge light on bridge did not indicate bilge pump was operating
2025-05-15 | 8136708 | Sector Puget Sound | 1061310 | Official Number (U.S.) | PUYALLUP | Passenger Ship | UNITED STATES |  |  |  | 13 - Propulsion and Auxiliary Machinery | 13199 - Other (machinery) | 50 - Rectify deficiencies w/in 30 days | No repairs affecting the safety of the vessel with regard to the hull, machinery, or equipment, shall be made without the knowledge of the Officer in Charge, Marine Inspection. Vessel self-reported that the #4 drive motor exciter has tripped off-line. Vessel is to arrange for a technician to attend, trouble-shoot and rectify.
2025-05-15 | 8135708 | Sector Miami | 1139254 | Official Number (U.S.) | AMERICAN DREAM II | Passenger Ship | UNITED STATES |  |  |  | 07 - Fire Safety | 07101 - Fire prevention structural integrity | 705 - Other - as specified | Vapor barriers must be provided where insulation of any type is used in spaces where flammable and combustible liquids or vapors are present, such as machinery spaces and paint lockers. Forward machinery space bulkhead had cables running through, and temporary fire block ™ in Ziplock ™ bags that that allowed the passage of vapor. Vessel has until 5/22/2025 to fix.
2025-05-15 | 8135708 | Sector Miami | 1139254 | Official Number (U.S.) | AMERICAN DREAM II | Passenger Ship | UNITED STATES |  |  |  | 13 - Propulsion and Auxiliary Machinery | 13199 - Other (machinery) | 16 - Rectify deficiencies w/in 14 days | Remote fuel shutoff stations must be marked in clearly legible letters at least 25 millimeters (1 inch) high indicating purpose of the valve and direction of operation. Remote fuel shut off at operating station was worn and did not indicate direction of operation
2025-05-15 | 8130659 | Sector Honolulu | 599862 | Official Number (U.S.) | ISLAND SPIRIT | Passenger Ship | UNITED STATES |  |  |  | 05 - Radio Communications | 05109 - VHF radio installation | 16 - Rectify deficiencies w/in 14 days | A durable placard must be posted next to all radiotelephone installations with the emergency broadcast instructions an information, specific to the individual vessel. Placard not located next to radiotelephone installation. Install next to radiotelephone. 46 CFR 184.506
2025-05-15 | 8130659 | Sector Honolulu | 599862 | Official Number (U.S.) | ISLAND SPIRIT | Passenger Ship | UNITED STATES |  |  |  | 02 - Structural Conditions | 02113 - Hull - cracking | 701 - Prior to carriage of passengers/cargo | In general, compliance with the standards established by a recognized classification society will be considered satisfactory evidence of the structural adequacy of the vessel. Area of plywood separation discovered in starboard aft compartment inner hull at waterline. Uncover and present for inspection at drydock. 46 CFR 177.10-1(a)
2025-05-15 | 8130659 | Sector Honolulu | 599862 | Official Number (U.S.) | ISLAND SPIRIT | Passenger Ship | UNITED STATES |  |  |  | 02 - Structural Conditions | 02113 - Hull - cracking | 701 - Prior to carriage of passengers/cargo | No major repairs or alterations affecting the safety of the vessel with regard to the hull, machinery, or equipment, shall be made without the knowledge and approval of the OCMI. Unauthorized repairs present on the port side hull. Uncover and present for inspection at drydock. 46 CFR 176.20-1(a)
2025-05-15 | 8136784 | Sector Virginia | 1292391 | Official Number (U.S.) | POWHATAN | Passenger Ship | UNITED STATES |  |  |  | 04 - Emergency Systems | 04116 - Means of communication between safety centre and other control stations | 50 - Rectify deficiencies w/in 30 days | An emergency means of communication required by this subpart must - Provide common talking means of two-way voice communication and calling among the navigating bridge, emergency control stations, muster stations, embarkation stations, and other strategic positions listed in § 113.30-5. The engine control room sound powered phone system handset has failed. 46CFR113.30-3 (a)(2)
2025-05-15 | 8135708 | Sector Miami | 1139254 | Official Number (U.S.) | AMERICAN DREAM II | Passenger Ship | UNITED STATES |  |  |  | 10 - Safety of Navigation | 10105 - Magnetic compass | 16 - Rectify deficiencies w/in 14 days | Except on a vessel limited to daytime operations, the compass must be illuminated… The magnetic compasses did not illuminate.
2025-05-15 | 8130659 | Sector Honolulu | 599862 | Official Number (U.S.) | ISLAND SPIRIT | Passenger Ship | UNITED STATES |  |  |  | 01 - Certificates & Documentation | 01218 - Medical certificate | 705 - Other - as specified | A person may not employ or engage an individual in a position required to hold and MMC unless that individual maintains a current medical certificate. 01 employee (EMERSON HILLEN) serving as captain unable to produce proof of current medical certificate. Employee may not operate in capacity of captain until valid medical certificate is provided to the attending Marine Inspector. 46 CFR 15.401(c)
2025-05-15 | 8130659 | Sector Honolulu | 599862 | Official Number (U.S.) | ISLAND SPIRIT | Passenger Ship | UNITED STATES |  |  |  | 07 - Fire Safety | 07105 - Fire doors/openings in fire-resisting divisions | 705 - Other - as specified | A pre-engineered fixed gas fire extinguishing system must: be installed in accordance with the manufacturer's instructions. Gap in port side forward machinery space boundary allows the passage of vapors. Make vapor tight to ensure quantity of extinguisher is sufficient for space. Resolve by July 18, 2025 to the satisfaction of the attending marine inspector. 46 CFR 181.420(a)(4)
2025-05-15 | 8135708 | Sector Miami | 1139254 | Official Number (U.S.) | AMERICAN DREAM II | Passenger Ship | UNITED STATES |  |  |  | 11 - Life Saving Appliances | 11117 - Lifebuoys incl. provision and disposition | 16 - Rectify deficiencies w/in 14 days | Each ring life buoy must be marked with Type II retroreflective material … The ring buoy on board retroreflective tape was deteriorated.
2025-05-15 | 8130659 | Sector Honolulu | 599862 | Official Number (U.S.) | ISLAND SPIRIT | Passenger Ship | UNITED STATES |  |  |  | 13 - Propulsion and Auxiliary Machinery | 13101 - Propulsion main engine | 16 - Rectify deficiencies w/in 14 days | Spaces containing machinery shall be fitted with at least two ducts to furnish natural or mechanical supply and exhaust ventilation. Operator unable to identify location of the two ducts where port side main engine draws ventilation. Demonstrate adequate ventilation or install in accordance with 46 CFR 182.20-45 (OLD T Regulations). 46 CFR 182.20-45 (c) OLD T
2025-05-15 | 8135708 | Sector Miami | 1139254 | Official Number (U.S.) | AMERICAN DREAM II | Passenger Ship | UNITED STATES |  |  |  | 18 - Maritime Labour Convention (Not Applicable to PSC Exams conducted in the U.S.) | 18299 - Other (Conditions of employment) | 16 - Rectify deficiencies w/in 14 days | As an employer, you must provide collectors the name and telephone number of the appropriate DER to contact about any problems or issues that may arise during the testing process. DER on board was Captain who is enrolled in the employees drug testing program
2025-05-15 | 8130659 | Sector Honolulu | 599862 | Official Number (U.S.) | ISLAND SPIRIT | Passenger Ship | UNITED STATES |  |  |  | 02 - Structural Conditions | 02199 - Other (Structural condition) | 16 - Rectify deficiencies w/in 14 days | Each vessel must be marked as required by part 67, subpart I, of this chapter. Vessel's name and hailing port markings missing on port side and stern. Replace with markings of appropriate size as described by 46 CFR 67.123(a)(d) to the satisfaction of the attending Marine Inspector. 46 CFR 185.602(a)
2025-05-15 | 8130659 | Sector Honolulu | 599862 | Official Number (U.S.) | ISLAND SPIRIT | Passenger Ship | UNITED STATES |  |  |  | 10 - Safety of Navigation | 10109 - Lights, shapes, sound-signals | 16 - Rectify deficiencies w/in 14 days | All vessels must have navigation lights that are in compliance with the applicable sections of the International and Inland Navigation Rules. Vessel mast light and stern light is not in compliance with Navigation Rule 23. Install navigation lights in accordance with 33 CFR 83.22(d) (Rule 23) for a vessel of less than 12 meters to the satisfaction of the MI. 46 CFR 183.420
2025-05-15 | 8096466 | Sector Los Angeles/Long Beach | 1194929 | Official Number (U.S.) | EL REY | Passenger Ship | UNITED STATES |  |  |  | 13 - Propulsion and Auxiliary Machinery | 13199 - Other (machinery) | 16 - Rectify deficiencies w/in 14 days | A suitable metal marine type strainer, meeting the requirements of the engine manufacturer, must be fitted in the fuel supply line in the engine compartment. Fuel filter and strainer bowls must be highly resistant to shattering due to mechanical impact and resistant to failure due to thermal shock. MI observed fuel filters in both starboard and port side engine room compartments were not equipped with metal marine type strainer bowls.
2025-05-15 | 8135708 | Sector Miami | 1139254 | Official Number (U.S.) | AMERICAN DREAM II | Passenger Ship | UNITED STATES |  |  |  | 03 - Water/Weathertight Conditions | 03107 - Doors | 16 - Rectify deficiencies w/in 14 days | Watertight hatches must be marked on both sides in clearly legible letters at least 25 millimeters (1 inch) high: … “WATERTIGHT HATCH—KEEP CLOSED”
2025-05-15 | 8135708 | Sector Miami | 1139254 | Official Number (U.S.) | AMERICAN DREAM II | Passenger Ship | UNITED STATES |  |  |  | 11 - Life Saving Appliances | 11127 - Buoyant apparatus | 16 - Rectify deficiencies w/in 14 days | The float-free link required by § 180.130(a)(1) must be: Of proper strength for the size of the life float or buoyant apparatus as indicated on its identification tag. An identification tag for the float-free link was not found to indicate proper strength for the size.
2025-05-15 | 8133119 | Sector New York | 1196517 | Official Number (U.S.) | RTC 80 | Barge | UNITED STATES |  |  |  | 02 - Structural Conditions | 02122 - Openings to cargo area, doors, ... scuttles | 16 - Rectify deficiencies w/in 14 days | The means for securing and maintaining weathertightness shall be to the satisfaction of the assigning authority. The gasket for the 1P sounding tube is worn and must be replaced.
2025-05-15 | 8135708 | Sector Miami | 1139254 | Official Number (U.S.) | AMERICAN DREAM II | Passenger Ship | UNITED STATES |  |  |  | 13 - Propulsion and Auxiliary Machinery | 13199 - Other (machinery) | 16 - Rectify deficiencies w/in 14 days | Strong and effective rudder stops must be provided to prevent jamming and damage to the rudder and its fittings. When the operator steered full to starboard, the rudder stop did not prevent the rudder from hitting the mount that was holding the hydraulic cylinder in place.
2025-05-15 | 8130659 | Sector Honolulu | 599862 | Official Number (U.S.) | ISLAND SPIRIT | Passenger Ship | UNITED STATES |  |  |  | 02 - Structural Conditions | 02108 - Electrical installations in general | 50 - Rectify deficiencies w/in 30 days | Each vessel that relies on electricity to power the following loads must be arranged so that the loads can be energized from two sources of electricity: Navigation equipment and lights. Existing all-around anchor light only powered by battery. Install appropriate navigation light in accordance with this regulation to the satisfaction of attending marine inspector. 46 CFR 183.310(a)(1)(iv)
2025-05-15 | 8140008 | Sector North Carolina | NC1024PP | State Number | SPARTINA | Passenger Ship | UNITED STATES |  |  |  | 01 - Certificates & Documentation | 01199 - Other (certificates) | 50 - Rectify deficiencies w/in 30 days | A drug testing program required by 46 CFR Part 16 must be conducted in accordance with 49 CFR Part 40. The operator does not have a drug testing consortium established at this time.
2025-05-15 | 8096466 | Sector Los Angeles/Long Beach | 1194929 | Official Number (U.S.) | EL REY | Passenger Ship | UNITED STATES |  |  |  | 11 - Life Saving Appliances | 11127 - Buoyant apparatus | 16 - Rectify deficiencies w/in 14 days | The equipment required for life floats and buoyant apparatus must meet the following specifications: The lifeline and pendants must be as furnished by the manufacturer with the approved life float or buoyant apparatus. Replacement lifelines and pendants must meet the requirements in Subpart 160.010 of this chapter. MI observed deteriorated lifelines on 03 life floats.
2025-05-15 | 8096466 | Sector Los Angeles/Long Beach | 1194929 | Official Number (U.S.) | EL REY | Passenger Ship | UNITED STATES |  |  |  | 11 - Life Saving Appliances | 11127 - Buoyant apparatus | 16 - Rectify deficiencies w/in 14 days | The name of a vessel must be marked or painted in clearly legible letters and numbers: On each life float and buoyant apparatus. The number of persons capacity must be marked or painted in clearly legible letters. MI observed markings on 03 life floats for vessels name and number of persons allowed were no longer legible.
2025-05-15 | 8096466 | Sector Los Angeles/Long Beach | 1194929 | Official Number (U.S.) | EL REY | Passenger Ship | UNITED STATES |  |  |  | 11 - Life Saving Appliances | 11117 - Lifebuoys incl. provision and disposition | 16 - Rectify deficiencies w/in 14 days | At least one ring life buoy must be fitted with a lifeline. If more than one ring life buoy is carried, at least one must not have a lifeline attached. Each lifeline on a ring life buoy must: Be of a dark color if synthetic, or of a type certified to be resistant to deterioration from ultraviolet light. MI observed deterioration of lifeline on port side ring life buoy.
2025-05-15 | 8096466 | Sector Los Angeles/Long Beach | 1194929 | Official Number (U.S.) | EL REY | Passenger Ship | UNITED STATES |  |  |  | 07 - Fire Safety | 07110 - Fire fighting equipment and appliances | 16 - Rectify deficiencies w/in 14 days | A vessel not required to have a power driven fire pump must have at least three 9.5 liter (2.5 gallon) buckets, with an attached lanyard satisfactory to the cognizant OCMI, placed so as to be easily available during an emergency. The words "FIRE BUCKET" must be stenciled in a contrasting color on each bucket. MI observed the vessel had two and not three 2.5 gallon fire buckets available during the time of the inspection.
2025-05-15 | 8135708 | Sector Miami | 1139254 | Official Number (U.S.) | AMERICAN DREAM II | Passenger Ship | UNITED STATES |  |  |  | 07 - Fire Safety | 07110 - Fire fighting equipment and appliances | 16 - Rectify deficiencies w/in 14 days | Semi-portable extinguishers must be inspected and maintained in accordance with NFPA 10: Monthly inspections required by NFPA 10 may be conducted by the owner, operator... Monthly inspections were not being conducted on portable fire extinguishers
2025-05-15 | 8133119 | Sector New York | 1196517 | Official Number (U.S.) | RTC 80 | Barge | UNITED STATES |  |  |  | 02 - Structural Conditions | 02122 - Openings to cargo area, doors, ... scuttles | 16 - Rectify deficiencies w/in 14 days | The means for securing and maintaining weathertightness shall be to the satisfaction of the assigning authority. Each gasket for the ballast tank manholes must be replaced, including the aft peak port side opening. Mating surfaces on all ballast tank manholes are in need of descaling.
2025-05-15 | 8140008 | Sector North Carolina | NC1024PP | State Number | SPARTINA | Passenger Ship | UNITED STATES |  |  |  | 04 - Emergency Systems | CG004 - Man Overboard Drill (MOB) | 50 - Rectify deficiencies w/in 30 days | The master and crew of a vessel will be familiar with the content of and have mounted at the operating station, emergency instructions containing the actions to be taken in the event of fire, heavy weather, or man overboard conditions in accordance with 46 CFR 185.512. The operator does not have the emergency instructions established at the present time.
2025-05-15 | 8046369 | Sector Los Angeles/Long Beach | 1021672 | Official Number (U.S.) | ISLAND EXPLORER 3 | Passenger Ship | UNITED STATES |  |  |  | 02 - Structural Conditions | 02199 - Other (Structural condition) | 16 - Rectify deficiencies w/in 14 days | The construction and arrangement of a vessel must allow the safe operation of the vessel in accordance with the terms of its Certificate of Inspection giving consideration to provisions for a seaworthy hull. MI observed two holes on the aft deck above the lazarette space that can compromise downflooding in space. 46 CFR 116.100(a)
2025-05-15 | 8130338 | Sector Puget Sound | 544785 | Official Number (U.S.) | SPOKANE | Passenger Ship | UNITED STATES |  |  |  | 11 - Life Saving Appliances | 11129 - Operational readiness of lifesaving appliances | 10 - Deficiency Rectified | Lifejackets must be stowed as follows: The lifejackets must be readily accessible. During testing of the life jacket drop bin on the number 1 end, starboard side, the release mechanism failed to release stowed lifejackets making them inaccessible. 46CFR199.70(b)(2)(i)
2025-05-15 | 8136925 | Sector Delaware Bay | CG1405151 | Coast Guard Number | ISLAND WATER SPORTS | Passenger Ship | UNITED STATES |  |  |  | 10 - Safety of Navigation | 10109 - Lights, shapes, sound-signals | 50 - Rectify deficiencies w/in 30 days | All vessels must have navigation lights that are in compliance with the applicable sections of the Inland Navigation Rules, as per 33 CFR 83.20(b). MI observed vessel's navigation lights are not in good working order. 46 CFR 183.420 50c
2025-05-15 | 8133264 | Marine Safety Unit Coram | NY2177KY | State Number | FLOW II | Passenger Ship | UNITED STATES |  |  |  | 09 - Working and Living Conditions | 09112 - Medical Equipment | 16 - Rectify deficiencies w/in 14 days | Purchase 48 doses of non-expired aspirin
2025-05-15 | 8136575 | Sector San Francisco | 1205479 | Official Number (U.S.) | DELTA LINDA | Towing Vessel | UNITED STATES |  |  |  | 11 - Life Saving Appliances | 11117 - Lifebuoys incl. provision and disposition | 16 - Rectify deficiencies w/in 14 days | Each lifebuoy on a towing vessel must:Be marked in block capital letters with the name of the vessel. Life buoys on board found to have deteriorated markings or no markings on the life buoys, correct to the satisfaction of MI. 46 CFR 141.360(b)(4)
2025-05-15 | 8137036 | Sector San Francisco | 1306839 | Official Number (U.S.) | SEA CHANGE | Passenger Ship | UNITED STATES |  |  |  | 13 - Propulsion and Auxiliary Machinery | 13101 - Propulsion main engine | 701 - Prior to carriage of passengers/cargo | Propulsion machinery must be suitable in type and design for propulsion requirements of the hull in which it is installed and capable of operating at constant marine load under such requirements without exceeding its designed limitations. Vessel reported loss of hydrogen battery charging and switched to stored battery power while underway; vessel cannot charge battery propulsion system. Vessel restricted from carrying passengers until problem is diagnosed, rectified, and attending MI witnesses operational test of system. 46 CFR 182.200(a)
2025-05-15 | 8136559 | Marine Safety Unit Cleveland | 1165031 | Official Number (U.S.) | HARBOR HOPPER | Passenger Ship | UNITED STATES |  |  |  | 10 - Safety of Navigation | 10109 - Lights, shapes, sound-signals | 17 - Rectify deficiencies prior to departure | VESSEL MUST HAVE NAVIGATION LIGHTS THAT ARE IN COMPLIANCE WITH THE INLAND NAVIGATION RULES. PORT NAVIGATION LIGHT WAS MISSING. NAVIGATION LIGHTS MUST BE PROVIDED PRIOR TO CARRIAGE OF PASSENGERS.
2025-05-15 | 8130338 | Sector Puget Sound | 544785 | Official Number (U.S.) | SPOKANE | Passenger Ship | UNITED STATES |  |  |  | 11 - Life Saving Appliances | 11117 - Lifebuoys incl. provision and disposition | 10 - Deficiency Rectified | Before the vessel leaves port and at all times during the voyage, each lifesaving appliance must be in working order and ready for immediate use. Self-igniting lights on 02 lifebouys- number 2 end forward of pilot house, were not able to be activated due to battery source needing replacement. 46CFR199.190(a)
2025-05-15 | 8129005 | Sector San Francisco | 275311 | Official Number (U.S.) | SHELLEY LIND | Towing Vessel | UNITED STATES |  |  |  | 13 - Propulsion and Auxiliary Machinery | 13102 - Auxiliary engine | 10 - Deficiency Rectified | There must be a source of electrical power sufficient for:(i) All essential systems as defined by § 136.110 of this subchapter;(ii) Minimum conditions of habitability; and(iii) Other installed or portable systems and equipment.... MI found small drip from aft generator fuel injector,engineer made repair in the presence of the MI, corrected on the spot. 46 CFR 143.555(a)(1)
2025-05-15 | 8136575 | Sector San Francisco | 1205479 | Official Number (U.S.) | DELTA LINDA | Towing Vessel | UNITED STATES |  |  |  | 07 - Fire Safety | 07106 - Fire detection and alarm system | 16 - Rectify deficiencies w/in 14 days | Each towing vessel must have a fire-detection system installed to detect engine room fires. The owner or managing operator must ensure the system is installed, tested, and maintained in accordance with the manufacturer's design manual. 02 heat detectors in the z drive room were found to not properly mounted. Correct to the satisfaction of MI. 46 CFR 142.330(a)(2)
2025-05-15 | 8136575 | Sector San Francisco | 1205479 | Official Number (U.S.) | DELTA LINDA | Towing Vessel | UNITED STATES |  |  |  | 07 - Fire Safety | 07110 - Fire fighting equipment and appliances | 16 - Rectify deficiencies w/in 14 days | A 40-B portable fire extinguisher must be located near the storage room or cabinet. This is in addition to the portable fire extinguishers required by tables 142.230(a) and 142.230(b) of this part. Missing portable fire extinguisher in the vicinity of the paint locker on board, correct to the satisfaction of MI. 46 CFR 142.225(d)
2025-05-15 | 8131532 | Sector Boston | 1242633 | Official Number (U.S.) | PROVINCETOWN IV | Passenger Ship | UNITED STATES |  |  |  | 01 - Certificates & Documentation | 01199 - Other (certificates) | 10 - Deficiency Rectified | Each vessel must carry a certificate with a valid endorsement while subject to the Bridge-to-Bridge Act. Outdated call sign was printed on FCC Bridge-to-Bridge certificate. Ensure correct call sign is reflected on certificate.
2025-05-15 | 8046369 | Sector Los Angeles/Long Beach | 1021672 | Official Number (U.S.) | ISLAND EXPLORER 3 | Passenger Ship | UNITED STATES |  |  |  | 13 - Propulsion and Auxiliary Machinery | 13104 - Bilge pumping arrangements | 16 - Rectify deficiencies w/in 14 days | A vessel must be provided with a satisfactory arrangement for draining any watertight compartment, other than small buoyancy compartments, under all practicable conditions. MI observed hole at bilge suction foot. 46 CFR 119.520(a)
2025-05-15 | 8135380 | Marine Safety Detachment Santa Barbara | 276455 | Official Number (U.S.) | ISLAND TAK | Passenger Ship | UNITED STATES |  |  |  | 18 - Maritime Labour Convention (Not Applicable to PSC Exams conducted in the U.S.) | 18103 - Medical fitness | 50 - Rectify deficiencies w/in 30 days | The Coast Guard will issue a medical certificate to a mariner meeting the medical and physical standards for merchant mariners. The medical certificate will be issued for various periods of time based upon the endorsements the mariner holds. Provide valid medical certificate.
2025-05-15 | 8046369 | Sector Los Angeles/Long Beach | 1021672 | Official Number (U.S.) | ISLAND EXPLORER 3 | Passenger Ship | UNITED STATES |  |  |  | 07 - Fire Safety | 07106 - Fire detection and alarm system | 16 - Rectify deficiencies w/in 14 days | Except for continuously manned operating stations as allowed by paragraph (f) of this section, each accommodation space, control space, and service space must be fitted with the following systems:(1) A smoke actuated fire detection system of a type approved by the Commandant that is installed in accordance with 46 CFR part 76. MI observed missing smoke detector from the galley. 46 CFR 118.400(f)(1)
2025-05-15 | 8136735 | Sector St Petersburg | 588671 | Official Number (U.S.) | KINGPIN | Passenger Ship | UNITED STATES |  |  |  | 11 - Life Saving Appliances | 11110 - Stowage and provision of liferafts | 701 - Prior to carriage of passengers/cargo | Each vessel operating on a coastwise route in warm water must be provided with life floats to acommodate 100% of toal number of persons onboard. Life raft was still in the box on the pier. Evidence of the raft properly stowed, and equipped on the vessel must be provided prior to carring passengers. 46 CFR 180.204
2025-05-15 | 8136723 | Marine Safety Unit Thousand Islands | 909861 | Official Number (U.S.) | ISLAND CLIPPER | Passenger Ship | UNITED STATES |  |  |  | 13 - Propulsion and Auxiliary Machinery | 13199 - Other (machinery) | 16 - Rectify deficiencies w/in 14 days | 182.15-15(b)(3) That part of the exhaust system between the point of cooling water injection and the engine manifold shall be water-jacketed or effectively insulated. Exhaust insulation in engine room needs to be properly installed on exhaust piping. Wiring between insulation pieces are missing throughout engine room.
2025-05-15 | 8139328 | Sector Columbia River | 1343837 | Official Number (U.S.) | BOONDOCKER | Passenger Ship | UNITED STATES |  |  |  | 18 - Maritime Labour Convention (Not Applicable to PSC Exams conducted in the U.S.) | 18299 - Other (Conditions of employment) | 16 - Rectify deficiencies w/in 14 days | The marine employer must have a sufficient number of alcohol testing devices readily accessible on board the vessel to determine the presence of alcohol in the system of each individual who was directly involved in the SMI. Vsl was missing alcohol test equipment.
2025-05-15 | 8131532 | Sector Boston | 1242633 | Official Number (U.S.) | PROVINCETOWN IV | Passenger Ship | UNITED STATES |  |  |  | 11 - Life Saving Appliances | 11118 - Lifejackets incl. provision and disposition | 10 - Deficiency Rectified | Each life jacket must be marked in clearly legible block capital letters with the vessel's name. 07 adult and 12 children life jackets did not have vessel's name marked. Vessel's name was marked on life jackets.
2025-05-15 | 8126289 | Sector New Orleans | 8912144 | IMO Number | GREEN GUATEMALA | Refrigerated Cargo Ship | BAHAMAS, THE |  |  |  | 01 - Certificates & Documentation | 01102 - Cargo Ship Safety Construction (including exempt.) | 40 - Rectify deficiencies prior to next US port after sailing foreign | The structue, machinery and equipment of a cargo ship shall be subject to... a minimum of two inspections of the outside of the ships bottom during any five year period. One of two required surveys of the ships bottom exceeds more than five years. 74 SOLAS920)I/10(a)(v), Code 40ac
2025-05-15 | 8137144 | Marine Safety Unit Vicksburg | 1192583 | Official Number (U.S.) | ARCHIE WILSON | Towing Vessel | UNITED STATES |  |  |  | 13 - Propulsion and Auxiliary Machinery | 13101 - Propulsion main engine | 16 - Rectify deficiencies w/in 14 days | Machinery and electrical systems must be designed and maintained to provide for safe operation of the towing vessel and safety of persons on board under normal and emergency conditions. Vessel experienced an oil leak on their oil cooler serving the port gear box. Identify the cause and repair to the satisfaction of the TPO. Provide objective evidence to the CG.
2025-05-15 | 8136723 | Marine Safety Unit Thousand Islands | 909861 | Official Number (U.S.) | ISLAND CLIPPER | Passenger Ship | UNITED STATES |  |  |  | 10 - Safety of Navigation | 10109 - Lights, shapes, sound-signals | 16 - Rectify deficiencies w/in 14 days | All vessels must have navigation lights that are in compliance with the applicable sections of the International and Inland Navigation Rules, except that a vessel of more than 19.8 meters (65 feet) in length must also have navigation lights that meet UL 1104, “Standards for Marine Navigation Lights,” or other standard specified by the Commandant. Masthead light is frosted due to sun exposure, lens needs to be replaced. Multiple navigation lights have condensation in lens due to broken gaskets.
2025-05-15 | 8136950 | Sector St Petersburg | 9318929 | IMO Number | QUEEN B | General Dry Cargo Ship | CYPRUS |  | DET NORSKE VERITAS | DET NORSKE VERITAS | 13 - Propulsion and Auxiliary Machinery | 13101 - Propulsion main engine | 17 - Rectify deficiencies prior to departure | The machinery, boilers, and other pressure vessels, associated piping systems and fittings shall be of a design and construction adequate for the service which they are intended. PSCO observed that vessel suffered loss of propulsion with malfunction of both DGs. 74 SOLAS (04)II-1/25.1 17ac
2025-05-15 | 8131532 | Sector Boston | 1242633 | Official Number (U.S.) | PROVINCETOWN IV | Passenger Ship | UNITED STATES |  |  |  | 11 - Life Saving Appliances | 11117 - Lifebuoys incl. provision and disposition | 10 - Deficiency Rectified | Each ring life buoy on a vessel must:(1) Be approved in accordance with § 160.050 in subchapter Q of this chapter, or other standard specified by the Commandant, including, but not limited to, approval series 160.150. Port ring buoy on upper deck was deteriorated with an exposed foam core. Ring buoy was replaced.
2025-05-15 | 8155753 | Resident Inspection Office Ponce | 579151 | Official Number (U.S.) | LADI | Towing Vessel | UNITED STATES |  |  |  | 13 - Propulsion and Auxiliary Machinery | 13199 - Other (machinery) | 16 - Rectify deficiencies w/in 14 days | Each towing vessel must have a reliable means to provide notification when an emergency condition exists or an essential system develops problems that require attention. The following alarms must be provided: High bilge levels. Bilge alarm found inoperable. Repair.
2025-05-15 | 8136735 | Sector St Petersburg | 588671 | Official Number (U.S.) | KINGPIN | Passenger Ship | UNITED STATES |  |  |  | 11 - Life Saving Appliances | 11110 - Stowage and provision of liferafts | 705 - Other - as specified | Each vessel operating on a coastwise route in warm water must be provided with life floats to acommodate 100% of toal number of persons onboard. Vessel only has 1 life float accommodating 22 people. Passenger count is limited to 20 until a second life float is onboard. Total persons allowed is now 22. 46 CFR 180.204 705(c)
2025-05-15 | 8136439 | Sector Mobile | 1256673 | Official Number (U.S.) | ELLIS ISLAND | Barge | UNITED STATES |  |  |  | 99 - Other | 99101 - Other (Safety in general) | 17 - Rectify deficiencies prior to departure | MI was notified of repairs and/or alterations being conducted on vessel. No repairs of alterations affecting the safety of the vessel with regard to the hull, machinery or equipment shall be made without the knowledge of the OCMI. Repair/alteration plan shall be approved before work is started.
2025-05-15 | 8136580 | Sector Western Alaska and U.S. Arctic | 1040101 | Official Number (U.S.) | NUNATAK | Passenger Ship | UNITED STATES |  |  |  | 04 - Emergency Systems | 04101 - Public address system | 16 - Rectify deficiencies w/in 14 days | Except as noted in paragraphs (d) and (e) below, each vessel must be equipped with a public address system. There are multiple public address system speakers which are not connected to the P/A system. 46 CFR 184.610
2025-05-15 | 8136735 | Sector St Petersburg | 588671 | Official Number (U.S.) | KINGPIN | Passenger Ship | UNITED STATES |  |  |  | 04 - Emergency Systems | 04113 - Water level indicator | 701 - Prior to carriage of passengers/cargo | A visual and audible alarm at the operating station must be in place. The E/R and steering compartment high water alarms are not working. Must be fixed prior to passengers. 46 CFR 182.530 701(c)
2025-05-15 | 8101580 | Sector Southeast Alaska | AK4198N | State Number | TSIRKU | Passenger Ship | UNITED STATES |  |  |  | 13 - Propulsion and Auxiliary Machinery | 13199 - Other (machinery) | 16 - Rectify deficiencies w/in 14 days | In systems and applications where flexible hoses are permitted to be clamped, double hose clamping is required where practicable. 46 CFR 182.410(d)(1)
2025-05-15 | 8136540 | Sector Los Angeles/Long Beach | 9850214 | IMO Number | CREOLE SUN | Tank Ship | PANAMA |  | NIPPON KAIJI KYOKAI |  | 15 - Safety Management Systems (ISM) | 15106 - Shipboard operations | 30 - Ship detained | Drills and emergency exercises on board shall be conducted at regular intervals. The PSCO identified multiple emergency situations/drills that shall be carried out every 3 months in accordance with their Safety Management System, including MEOH pipe burst and leakage, gas detection, accidental MEOH spill in the engine room, and gas detection in double wall piping. The PSCO was not provided documentation that the drills required by the SMS were being conducted. 74 SOLAS (20) II-1/57, IGF 17 (code 30ac)
2025-05-15 | 8133366 | Marine Safety Unit Duluth | 1211511 | Official Number (U.S.) | BULLDOG | Towing Vessel | UNITED STATES |  |  |  | 09 - Working and Living Conditions | 09209 - Electrical | 50 - Rectify deficiencies w/in 30 days | Electrical equipment must be marked with its respective current and voltage ratings; distrib panels not marked with rated load of each circuit. Label circuit directory with rated load, ensure no breaker exceeds rated load. 46 CFR 143.400
2025-05-15 | 8127505 | Sector Mobile | FL1198TE | State Number | LIL TOOT | Passenger Ship | UNITED STATES |  |  |  | 11 - Life Saving Appliances | 11118 - Lifejackets incl. provision and disposition | 16 - Rectify deficiencies w/in 14 days | Each life jacket must be marked with Type I retro-reflective material approved in 46 CFR 164.018 or other standard specified by the Commandant. MI observed that retro was degraded and not fit for service on 07 life jackets. Vessel's manning is reduced 13 adult person on board. 46 CFR 185.604(h)
2025-05-15 | 8136559 | Marine Safety Unit Cleveland | 1165031 | Official Number (U.S.) | HARBOR HOPPER | Passenger Ship | UNITED STATES |  |  |  | 10 - Safety of Navigation | 10111 - Charts | 50 - Rectify deficiencies w/in 30 days | VESSEL MUST CARRY UP TO DATE CHARTS, U.S. COAST PILOT, AND LIGHT LIST. EXTRACTS FROM THE PUBLICATIONS LISTED ABOVE MAY BE PROVIDED INSTEAD OF THE COMPLETE PUBLICATION. VESSEL NEEDS THE CHARTS AND PUBLICATIONS LISTED ABOVE.
2025-05-15 | 8137108 | Sector Delaware Bay | 578309 | Official Number (U.S.) | MISS CHRIS | Passenger Ship | UNITED STATES |  |  |  | 09 - Working and Living Conditions | 09209 - Electrical | 16 - Rectify deficiencies w/in 14 days | All wiring and cables shall be suitable for marine service and for the particular installation used. Dead-end wires were found above the port-side generator. Remove dead-end wires to the satisfaction of the attending Marine Inspector (MI). 46 CFR 183.10-20(a) "OLD T"
2025-05-15 | 8136580 | Sector Western Alaska and U.S. Arctic | 1040101 | Official Number (U.S.) | NUNATAK | Passenger Ship | UNITED STATES |  |  |  | 03 - Water/Weathertight Conditions | 03104 - Cargo & other hatchways | 16 - Rectify deficiencies w/in 14 days | A hatch cover must: Be attached to the hatch frame or coaming by hinges, captive chains, or other devices of substantial strength to prevent its loss. 46 CFR 179.360(b)(2)
2025-05-15 | 8130613 | Sector San Francisco | 590680 | Official Number (U.S.) | TAHOE STAR | Passenger Ship | UNITED STATES |  |  |  | 11 - Life Saving Appliances | 11132 - Maintenance and inspections | 16 - Rectify deficiencies w/in 14 days | An IBA must be serviced at a facility approved by the commandant. Provide servicing report to MI for last annual servicing of IBA. 46 CFR 185.730(A)
2025-05-15 | 8136575 | Sector San Francisco | 1205479 | Official Number (U.S.) | DELTA LINDA | Towing Vessel | UNITED STATES |  |  |  | 09 - Working and Living Conditions | 09209 - Electrical | 16 - Rectify deficiencies w/in 14 days | Electrical connections must be suitably installed to prevent them from coming loose through vibration or accidental contact. Wire nuts found on the STBD day tank sight glass sensor, correct to the satisfaction of MI. 46 CFR 143.400(e)
2025-05-15 | 8130624 | Sector San Francisco | 1020477 | Official Number (U.S.) | TAHOE GAL | Passenger Ship | UNITED STATES |  |  |  | 07 - Fire Safety | 07199 - Other (fire safety) | 16 - Rectify deficiencies w/in 14 days | ... Waste receptacles must be constructed of non combustible materials with no openings in the sides or bottom. Replace plastic trash cans in galley and bar space. 46 CFR 177.406 (f)
2025-05-15 | 8137589 | Sector San Francisco | 1189039 | Official Number (U.S.) | WILD GOOSE II | Passenger Ship | UNITED STATES |  |  |  | 07 - Fire Safety | 07103 - Division - decks, bulkheads and penetrations | 16 - Rectify deficiencies w/in 14 days | Machinery and fuel tank spaces must be separated from accommodation spaces by boundaries that prevent the passage of vapors. Limber holes in the gasoline tank void bulkhead allow passage of vapors through bilge into accommodation space. 46 CFR 177.405(c)
2025-05-15 | 8046369 | Sector Los Angeles/Long Beach | 1021672 | Official Number (U.S.) | ISLAND EXPLORER 3 | Passenger Ship | UNITED STATES |  |  |  | 09 - Working and Living Conditions | 09209 - Electrical | 16 - Rectify deficiencies w/in 14 days | Electrical equipment on a vessel must be installed and maintained to:(b) Protect passengers, crew, other persons, and the vessel from electrical hazards, including fire, caused by or originating in electrical equipment, and electrical shock. MI observed exposed wiring behind pilothouse console. 46 CFR 120.200(b)
2025-05-15 | 8129005 | Sector San Francisco | 275311 | Official Number (U.S.) | SHELLEY LIND | Towing Vessel | UNITED STATES |  |  |  | 09 - Working and Living Conditions | 09209 - Electrical | 16 - Rectify deficiencies w/in 14 days | Each cable and wire on a towing vessel must be installed to meet the following requirements: Each wire and cable run must be installed in a manner to prevent contact with personnel, mechanical hazards, and leaking fluids...STBD steering cable is making contact with an electrical wire run in the e/r, slight chaffing noted by MI. Make repair to the satisfaction of the Marine Inspector. 46 CFR 143.575(a)(3)
2025-05-15 | 8137108 | Sector Delaware Bay | 578309 | Official Number (U.S.) | MISS CHRIS | Passenger Ship | UNITED STATES |  |  |  | 07 - Fire Safety | 07110 - Fire fighting equipment and appliances | 10 - Deficiency Rectified | If 1 1/2 inch diameter fire hose is used, each length of hose must: (1) Be lined commercial fire hose that conforms to Underwriters' Laboratories, Inc. The fire hose on the starboard side was found to have holes and was leaking. Replace the hose to satisfaction of attending MI.
2025-05-15 | 8067306 | Marine Safety Unit Belfast | 1313261 | Official Number (U.S.) | CAPT. RICHARD G. SPEAR | Passenger Ship | UNITED STATES |  |  |  | 02 - Structural Conditions | 02101 - Closing devices/watertight doors | 705 - Other - as specified | Repair or replace main deck doors so that they close adequately and can be dogged. (next credit drydock).
2025-05-15 | 8136684 | Sector Puget Sound | 637632 | Official Number (U.S.) | COLUMBIAN PRINCESS | Passenger Ship | UNITED STATES |  |  |  | 02 - Structural Conditions | 02199 - Other (Structural condition) | 16 - Rectify deficiencies w/in 14 days | If divers are utilized to conduct the underwater survey as part of the examination process, Alternate Hull Examinations (AHEs) must be performed twice within every five-year period, with no more than three years allowed between any two AHEs. This required three-year interval was exceeded on May 8, 2025. You must provide our office, Officer in Charge, Marine Inspection (OCMI), with a written hull examination report to include: thickness gauging results, bearing clearances, a copy of audio and video recordings, and any other information that will help the OCMI evaluate your vessel for a credit hull exam. This report must be signed by the third party examiner and confirm the validity of its contents.
2025-05-15 | 8131634 | Marine Safety Detachment Fort Macon | 1237503 | Official Number (U.S.) | SEA LEVEL | Passenger Ship | UNITED STATES |  |  |  | 13 - Propulsion and Auxiliary Machinery | 13102 - Auxiliary engine | 50 - Rectify deficiencies w/in 30 days | Periodic Safety Tests must demonstrate the proper operation of the primary and alternate controls, alarms, power sources, transfer override arrangements, interlocks, and safety controls. Approved PSTP's show #1 SSDG and #2 SSDG have different set points for alarms and shutdown's on the low L/O pressure. Verify with manufacture and have them send what the set points are supposed to be set at and make changes to the satisfaction of attending CG Marine Inspector.
2025-05-15 | 8131634 | Marine Safety Detachment Fort Macon | 1237503 | Official Number (U.S.) | SEA LEVEL | Passenger Ship | UNITED STATES |  |  |  | 02 - Structural Conditions | 02199 - Other (Structural condition) | 50 - Rectify deficiencies w/in 30 days | All vessels shall have efficient guard rails or bulwarks on decks and bridges. Forward gate of car deck was missing a pin to hold gate shut. Must replace missing pin.
2025-05-15 | 8131634 | Marine Safety Detachment Fort Macon | 1237503 | Official Number (U.S.) | SEA LEVEL | Passenger Ship | UNITED STATES |  |  |  | 04 - Emergency Systems | 04101 - Public address system | 50 - Rectify deficiencies w/in 30 days | Each cable entering a box or fitting must be protected from abrasion and must be secured to the box or fitting. Call back button electrical box on port side forward main deck was found broken and wires being pulled out. Make repairs to the satisfaction of attending CG Marine Inspector.
2025-05-15 | 8127505 | Sector Mobile | FL1198TE | State Number | LIL TOOT | Passenger Ship | UNITED STATES |  |  |  | 11 - Life Saving Appliances | 11117 - Lifebuoys incl. provision and disposition | 16 - Rectify deficiencies w/in 14 days | Each rescue boat and ring life buoy must be marked with Type II retro-reflective material approved in accordance with 46 CFR 164.018 or other standard specified by the Commandant. MI observed that the retro on the ring life buoy was not marked with Type II retro-reflective material. 46 CFR 185.604(i)
2025-05-15 | 8136370 | Sector San Juan | 1134444 | Official Number (U.S.) | DAY OFF | Passenger Ship | UNITED STATES |  |  |  | 07 - Fire Safety | 07110 - Fire fighting equipment and appliances | 16 - Rectify deficiencies w/in 14 days | All hand portable fire extinguishers shall have permanently attaches thereto a metallic name plate giving the identifying mark of the actual manufacturer. All hand portable fire extinguishers did not have the approved bracket for the extinguisher model, according to the extinguisher manufacturer. Replace to the satisfaction of the attending Marine Inspector. 46 CFR 76.50-5(d) 16(c)
2025-05-15 | 8136499 | Marine Safety Detachment Panama City | 1334787 | Official Number (U.S.) | ISLANDER | Passenger Ship | UNITED STATES |  |  |  | 07 - Fire Safety | 07199 - Other (fire safety) | 16 - Rectify deficiencies w/in 14 days | Vessel is required 03 fire buckets; only 01 was onboard.
2025-05-15 | 8136697 | Sector San Francisco | 1315398 | Official Number (U.S.) | WILDWOOD | Passenger Ship | UNITED STATES |  |  |  | 02 - Structural Conditions | 02108 - Electrical installations in general | 16 - Rectify deficiencies w/in 14 days | Electrical equipment in spaces containing machinery powered by, or fuel tanks for, gasoline or other fuels having a flash point of 43.3 °C (110 °F) or lower must be explosion-proof or ignition-protected, or be part of an intrinsically safe system. Vessel's aftermost bilge float switch was not explosion-proof, ignition protected or intrinsically safe and needs replaced. 46 CFR 183.530(a)
2025-05-15 | 8101580 | Sector Southeast Alaska | AK4198N | State Number | TSIRKU | Passenger Ship | UNITED STATES |  |  |  | 01 - Certificates & Documentation | CG001 - Certificate of Inspection (COI) | 16 - Rectify deficiencies w/in 14 days | The Certificate of Inspection must be posted under glass or other suitable transparent material such that all pages are visible. Locate and provide page one (1) of COI for display to passengers if requested. 46 CFR 176.302
2025-05-15 | 8136723 | Marine Safety Unit Thousand Islands | 909861 | Official Number (U.S.) | ISLAND CLIPPER | Passenger Ship | UNITED STATES |  |  |  | 13 - Propulsion and Auxiliary Machinery | 13199 - Other (machinery) | 50 - Rectify deficiencies w/in 30 days | (a) At each initial and subsequent inspection for certification and reinspection the -marine inspector shall examine and test the main and auxiliary steering apparatus to the extent necessary to determine that its condition is satisfactory and that it is fit for the service intended. The main and auxiliary steering apparatus shall be tested by operation and the inspector shall examine the mechanism thereof throughout its length. Rod end bearing on push rod where it meets the tiller arm is seized and beginning to wear on itself causing metal shavings to accumulate on tiller arm. Both rod arm bearings need to be replaced in kind.
2025-05-15 | 8136540 | Sector Los Angeles/Long Beach | 9850214 | IMO Number | CREOLE SUN | Tank Ship | PANAMA |  | NIPPON KAIJI KYOKAI |  | 04 - Emergency Systems | 04117 - Functionality of Safety Systems | 17 - Rectify deficiencies prior to departure | Seafarers, on being assigned to any of its ships, are familiarized with their specific duties and with all ship arrangements, installations, equipment, procedures and ship characteristics that are relevant to their routine or emergency duties. Crew was unable to demonstrate adequate knowledge and familiarization of their specific duties and ship arrangements in regards to the fuel handling and delivery system as required per IGF Code. STCW 1/14.1.5 (Code 17ac)
2025-05-15 | 8136723 | Marine Safety Unit Thousand Islands | 909861 | Official Number (U.S.) | ISLAND CLIPPER | Passenger Ship | UNITED STATES |  |  |  | 07 - Fire Safety | 07199 - Other (fire safety) | 16 - Rectify deficiencies w/in 14 days | Portable fire extinguishers must be located so that they are clearly visible and readily accessible from the space being protected. The installation and location must be to the satisfaction of the Officer in Charge, Marine Inspection. Portable fire extinguisher in engine room needs to be located closer to the ladder accessing the space.
2025-05-15 | 8136575 | Sector San Francisco | 1205479 | Official Number (U.S.) | DELTA LINDA | Towing Vessel | UNITED STATES |  |  |  | 09 - Working and Living Conditions | 09218 - Protection machines/parts | 50 - Rectify deficiencies w/in 30 days | Essential systems or equipment must be regularly tested and examined. Tests and examinations must verify that the system or equipment functions as designed. If a component is found unsatisfactory, it must be repaired or replaced. Test and examination procedures must be in accordance with manufacturer's instructions. MI discovered pressure relief devices on both Port and STBD air receivers to be installed incorrectly as per instructions. 46 CFR 143.245(a)
2025-05-15 | 8136310 | Marine Safety Detachment Ketchikan | 1021625 | Official Number (U.S.) | MISS MCKENZIE | Passenger Ship | UNITED STATES |  |  |  | 01 - Certificates & Documentation | CG001 - Certificate of Inspection (COI) | 16 - Rectify deficiencies w/in 14 days | The Certificate of Inspection and stability letter must be posted under glass or other suitable transparent material, such that all pages are visible. Documents were not posted. Post COI and stability letter.
2025-05-15 | 8136366 | Sector New York | 9373242 | IMO Number | MALMO | Tank Ship | MALTA |  | BUREAU VERITAS | BUREAU VERITAS | 11 - Life Saving Appliances | 11134 - Operation of Life Saving Appliances | 10 - Deficiency Rectified | Before the ship leaves port & at all times during the voyage, all life saving appliances should be in working order and ready for immediate use. While testing the free-fall lifeboat engine. PSCO observed crewmembers unable to secure the engine following the test. Electrician replaced a faulty off switch. 74 SOLAS(20) III/20.2
2025-05-15 | 8136532 | Sector Houston/Galveston | 1219892 | Official Number (U.S.) | DBL 11 | Barge | UNITED STATES |  |  |  | 02 - Structural Conditions | 02117 - Decks - corrosion | 705 - Other - as specified | Scantlings, material, and workmanship, subdivision of cargo spaces, fitting of cofferdams, and testing of tanks shall be at least equivalent to the requirements of the American Bureau of Shipping or other recognized classification society. While conducting annual inspection pitting was gauged on the starboard bow, and port, center, and starboard stern walking decks and found beyond 25% wastage. Audio gauging will be conducted again in the presence of the Coast Guard at time of next annual inspection and reassessed for wastage and repairs. 46 CFR 32.60-1
2025-05-15 | 8135006 | Marine Safety Unit Saint Thomas | 748213 | Official Number (Foreign) | LADY CAROLINE | Passenger Ship | VIRGIN ISLANDS, BRITISH |  |  |  | 07 - Fire Safety | 07113 - Fire pumps and its pipes | 705 - Other - as specified | Firemain piping bracket on the bulkhead in the port laz is missing hardware to secure the pipe. Replace missing hardware. 46 CFR 176.810(a)(3)
2025-05-15 | 8126289 | Sector New Orleans | 8912144 | IMO Number | GREEN GUATEMALA | Refrigerated Cargo Ship | BAHAMAS, THE |  |  |  | 04 - Emergency Systems | 04103 - Emergency, lighting, batteries and switches | 10 - Deficiency Rectified | Electrical installations shall be such that: electrical services essential for safety will be ensured under various emergency conditions... PSCE observed 02 lights on deck that were extinguished and inoperable. 74 SOLAS(04) II-1/40.1.2, Code 10c
2025-05-15 | 8139328 | Sector Columbia River | 1343837 | Official Number (U.S.) | BOONDOCKER | Passenger Ship | UNITED STATES |  |  |  | 07 - Fire Safety | 07124 - Maintenance of Fire protection systems | 60 - Rectify deficiencies prior to movement | Portable and semi-portable fire extinguishers must be inspected and maintained in accordance with NFPA 10. During inspection AMI noticed 03 fire extinguishers and 01 fireboy were due for annual service. Service 03 fire extinguishers and 01 fireboy.
2025-05-15 | 8130613 | Sector San Francisco | 590680 | Official Number (U.S.) | TAHOE STAR | Passenger Ship | UNITED STATES |  |  |  | 07 - Fire Safety | 07199 - Other (fire safety) | 16 - Rectify deficiencies w/in 14 days | Waste receptacles must be constructed of noncombustible materials with no openings on the side or bottom. MI observed wooden housing for plastic waste receptacle on main deck. 46 CFR 177.405 (f)
2025-05-15 | 8136366 | Sector New York | 9373242 | IMO Number | MALMO | Tank Ship | MALTA |  | BUREAU VERITAS | BUREAU VERITAS | 07 - Fire Safety | 07102 - Inert gas system | 17 - Rectify deficiencies prior to departure | After any survey of the ship has been completed no change shall be made in the structural arrangements machinery, equipment & other items covered by the survey. PSCO observed modifications to inert gas system including patches on bottom of IGG system and zip ties around electrical connections of solenoid valves. 74 SOLAS (20) I/II (b)
2025-05-15 | 8136559 | Marine Safety Unit Cleveland | 1165031 | Official Number (U.S.) | HARBOR HOPPER | Passenger Ship | UNITED STATES |  |  |  | 11 - Life Saving Appliances | 11117 - Lifebuoys incl. provision and disposition | 701 - Prior to carriage of passengers/cargo | A VESSEL MUST CARRY ONE FLOATING WATERLIGHT APPROVED IN ACCORDANCE WITH 161.010. WATERLIGHT DID NOT HAVE THE CORRECT BATTERY AND WAS INOPERABLE.
2025-05-15 | 8139168 | Sector Maryland-National Capital Region | 916923 | Official Number (U.S.) | SEA ROCKET | Passenger Ship | UNITED STATES |  |  |  | 11 - Life Saving Appliances | 11117 - Lifebuoys incl. provision and disposition | 16 - Rectify deficiencies w/in 14 days | 46 CFR 180.70(d)(3) Each floating waterlight installed after March 11, 1997, on a vessel carrying only one ring buoy, must be attached to the lanyard with a corrosion resistant clip. - Vessel needs corrosion resistant clip and vessel name written on its life buoy.
2025-05-15 | 8130613 | Sector San Francisco | 590680 | Official Number (U.S.) | TAHOE STAR | Passenger Ship | UNITED STATES |  |  |  | 07 - Fire Safety | 07124 - Maintenance of Fire protection systems | 16 - Rectify deficiencies w/in 14 days | Portable fire extinguishers must be inspected and maintained IAW NFPA 10. Portable fire extinguisher at starboard embarkation is below required charge. Service and provide report to satisfaction of MI. 46 CFR 176.810(b)1)
2025-05-15 | 8126517 | Sector Corpus Christi | 9410997 | IMO Number | PLATA EAST | Tank Ship | MARSHALL ISLANDS |  |  |  | 07 - Fire Safety | 07113 - Fire pumps and its pipes | 16 - Rectify deficiencies w/in 14 days | Ships shall be provided with at least two independently driven fire pumps. PSCO observed #1 main fire pump leaking due o mechanical seal.
2025-05-15 | 8136366 | Sector New York | 9373242 | IMO Number | MALMO | Tank Ship | MALTA |  | BUREAU VERITAS | BUREAU VERITAS | 11 - Life Saving Appliances | 11199 - Other (life saving) | 17 - Rectify deficiencies prior to departure | All life saving appliances & arrangements shall comply with applicable requirements of the code. The life raft container shall be marked. PSCO observed none of the required markings on any of the life raft containers. 74 SOLAS (20) III / 34 LSA CODE 4.2.6.3
2025-05-15 | 8136499 | Marine Safety Detachment Panama City | 1334787 | Official Number (U.S.) | ISLANDER | Passenger Ship | UNITED STATES |  |  |  | 11 - Life Saving Appliances | 11118 - Lifejackets incl. provision and disposition | 16 - Rectify deficiencies w/in 14 days | Type I PFD stowage areas were not labeled with size and quantity of available PFDs.
2025-05-15 | 8136370 | Sector San Juan | 1134444 | Official Number (U.S.) | DAY OFF | Passenger Ship | UNITED STATES |  |  |  | 11 - Life Saving Appliances | 11118 - Lifejackets incl. provision and disposition | 10 - Deficiency Rectified | Each child size life jacket must be stowed in a location that is appropriately marked and separated from adult life jackets so the child size life jackets are not mistaken for adult life jackets. There was no marking for the stowage of child size life jackets and they were not separated from the adult life jackets. Mark and stow to the satisfaction of the attending Marine Inspector. 46 CFR 180.78(a)(5) 10(c)
2025-05-15 | 8139328 | Sector Columbia River | 1343837 | Official Number (U.S.) | BOONDOCKER | Passenger Ship | UNITED STATES |  |  |  | 01 - Certificates & Documentation | CG003 - USCG Certificate of Documentation (COD) | 701 - Prior to carriage of passengers/cargo | Prior to the expiration of an endorsement, the owner of a vessel, which is not exempt from the requirement for documentation under paragraph (c) of § 67.9, must apply for renewal of the endorsement(s) by complying with paragraph (b) of this section. Found COD to be expired. Renew COD for current year.
2025-05-15 | 8136982 | Marine Safety Unit Coram | 588543 | Official Number (U.S.) | EBB TIDE II | Passenger Ship | UNITED STATES |  |  |  | 10 - Safety of Navigation | 10109 - Lights, shapes, sound-signals | 705 - Other - as specified | Prove proper operation of stern light and remount to display proper characteristics, current configuration has a recently added fishing rod mount installed and blocking view of stern light.
2025-05-15 | 8136723 | Marine Safety Unit Thousand Islands | 909861 | Official Number (U.S.) | ISLAND CLIPPER | Passenger Ship | UNITED STATES |  |  |  | 03 - Water/Weathertight Conditions | 03199 - Other (load lines) | 50 - Rectify deficiencies w/in 30 days | 183.01-15(a) All electrical installations shall be to the satisfaction of the Officer in Charge, Marine Inspection. Cable way passing through forward main deck into void #2 needs to be watertight. As well as several other electrical stuffing tubes need to be watertight throughout vessel.
2025-05-15 | 8136366 | Sector New York | 9373242 | IMO Number | MALMO | Tank Ship | MALTA |  | BUREAU VERITAS | BUREAU VERITAS | 15 - Safety Management Systems (ISM) | 15109 - Maintenance of the ship and equipment | 40 - Rectify deficiencies prior to next US port after sailing foreign | The company should establish procedures to ensure that the ship is maintained in accordance with the provisions of the rules and regulations established by the company. The technical and operational nature of the deficiencies above provide objective evidence of a serious failure of the implementation of the ISM code. An internal audit report satisfactory to the OCMI must be submitted prior to clearing this deficiency. 74 SOLAS(20) IX/ 3.1
2025-05-15 | 8081353 | Sector St Petersburg | 1322698 | Official Number (U.S.) | BRODY | Passenger Ship | UNITED STATES |  |  |  | 99 - Other | 99101 - Other (Safety in general) | 16 - Rectify deficiencies w/in 14 days | 46 CFR 177.900 (g) (1)(iii) Bars, slats, rail courses, or an equivalent spaced at in intervals of not more than 4 inches. Area around port ladder is greater than four inches. Vessel shall install courses or equivalent configuration.
2025-05-15 | 8136357 | OP location-Sector Honolulu Prevention Department- Wailuku | 522916 | Official Number (U.S.) | ISLAND STAR | Passenger Ship | UNITED STATES |  |  |  | 01 - Certificates & Documentation | 01199 - Other (certificates) | 50 - Rectify deficiencies w/in 30 days | A vessel must comply with the applicable requirements for any radio installations, including the requirements for a station license and installation certificates to be issued by the Federal Communications Commission, as set forth in 47 CFR part 80. Provide copy of FCC Safety Radio certificate. 46 CFR 184.502
2025-05-15 | 8135380 | Marine Safety Detachment Santa Barbara | 276455 | Official Number (U.S.) | ISLAND TAK | Passenger Ship | UNITED STATES |  |  |  | 10 - Safety of Navigation | 10138 - Bridge Navigation Watch Alarm System (BNWAS) | 50 - Rectify deficiencies w/in 30 days | Vessels described by 46 CFR 175.110(d) must submit plans to the cognizant OCMI, in accordance with 46 CFR 176.700, for the installation and use of monitoring device to ensure the wakefulness of the watchmen required in paragraph (a) of this section. Vessels with a keel laid date after March 28, 2022, must include plans for the monitoring device(s) within the plan submissions required in 46 CFR 177.202. The Coast Guard will work with the vessel operators to determine a reasonable implementation schedule once the plans are accepted. The monitoring device(s) must:(1) Ensure the wakefulness of the crew in the event that the watchman required in paragraph (a) of this section is unresponsive;(2) Remain operable during the nighttime watch; and(3) Be arranged to ensure proper coverage of the passenger accommodation spaces, common areas, and spaces with potential fire hazards. Operationg station watch alarm not working as designed. Repair watch alarm and provide valid test to the attending marine inspector.
2025-05-15 | 8136370 | Sector San Juan | 1134444 | Official Number (U.S.) | DAY OFF | Passenger Ship | UNITED STATES |  |  |  | 18 - Maritime Labour Convention (Not Applicable to PSC Exams conducted in the U.S.) | 18299 - Other (Conditions of employment) | 16 - Rectify deficiencies w/in 14 days | A marine employer shall comply with the requirements of 4.06 in subchapter A of this chapter. The marine employer must have a sufficient number of alcohol testing devices readily accessible on board the vessel of each individual who was directed involved. 3 crew members and 2 tests were expired. Replace to the satisfaction of the attending Marine Inspector. 46 CFR 185.212 46 CFR 4.06-15(a)(1) 16(c)
2025-05-15 | 8133366 | Marine Safety Unit Duluth | 1211511 | Official Number (U.S.) | BULLDOG | Towing Vessel | UNITED STATES |  |  |  | 10 - Safety of Navigation | 10109 - Lights, shapes, sound-signals | 50 - Rectify deficiencies w/in 30 days | Each towing vessel must be equipped with navigation lights, shapes, and sound signals in accordance with COLREGS; vessel did not have any dayshapes; acquire minimum of 3 ball and 1 diamond dayshape. 46 CFR 140.720
2025-05-15 | 8130421 | Sector Miami | 1303145 | Official Number (U.S.) | OSG 204 | Barge | UNITED STATES |  |  |  | 13 - Propulsion and Auxiliary Machinery | 13103 - Gauges, thermometers, etc | 50 - Rectify deficiencies w/in 30 days | Where pressure-indicating gages are used, they must be chosen to be compatible with the pressure to be indicated. Pressure indicating gage on vac-tank found broken.
2025-05-15 | 8136357 | OP location-Sector Honolulu Prevention Department- Wailuku | 522916 | Official Number (U.S.) | ISLAND STAR | Passenger Ship | UNITED STATES |  |  |  | 99 - Other | 99101 - Other (Safety in general) | 50 - Rectify deficiencies w/in 30 days | The Certificate of Inspection issued to a vessel describes the vessels minimum manning requirements and any equivalences accepted or authorized by the cognizant OCMI. Vessel's required deckhand enters the water during in water snorkeling activities and the vessel does not have medical oxygen IAW Work Instruction 31. In addition Master's advanced first aid certification expired. Vessel restricted from having the required deckhands enter the water until provisions of Work Instruction 31 are met. 46 CFR 176.103
2025-05-15 | 8134831 | Sector Boston | 1020565 | Official Number (U.S.) | NATHANIEL BOWDITCH | Passenger Ship | UNITED STATES |  |  |  | 10 - Safety of Navigation | 10109 - Lights, shapes, sound-signals | 16 - Rectify deficiencies w/in 14 days | Vessels more than 65 feet in length must have navigation lights that meet UL 1104 "Standards for Marine Navigation Lights," or other standard specified by the Commandant. At the time of inspection, the vessel operator was not able to provide documentation attesting that the vessel's LED navigation lights meet the UL 1104 standard. Operator must either provide documentation demonstrating that the currently fitted navigation lights meet the standard, or install new lights that meet the requirements of UL 1104.
2025-05-15 | 8137108 | Sector Delaware Bay | 578309 | Official Number (U.S.) | MISS CHRIS | Passenger Ship | UNITED STATES |  |  |  | 04 - Emergency Systems | 04109 - Fire drills | 10 - Deficiency Rectified | Except as otherwise provided in this section, it shall be the duty of the master to prepare and post emergency checkoff list in conspicuous place accessible to crew & passengers. No emergency instructions were available. 46 CFR 185.20-1(a) "OLD T"
2025-05-15 | 8067306 | Marine Safety Unit Belfast | 1313261 | Official Number (U.S.) | CAPT. RICHARD G. SPEAR | Passenger Ship | UNITED STATES |  |  |  | 07 - Fire Safety | 07110 - Fire fighting equipment and appliances | 50 - Rectify deficiencies w/in 30 days | Replace fire hoses with aluminum fittings with UL approved hoses.
2025-05-15 | 8133366 | Marine Safety Unit Duluth | 1211511 | Official Number (U.S.) | BULLDOG | Towing Vessel | UNITED STATES |  |  |  | 08 - Alarms | 08101 - General alarm | 10 - Deficiency Rectified | Each towing vessel must be fitted with a general alarm; GA was not operational. 46 CFR 143.235(b)
2025-05-15 | 8067306 | Marine Safety Unit Belfast | 1313261 | Official Number (U.S.) | CAPT. RICHARD G. SPEAR | Passenger Ship | UNITED STATES |  |  |  | 07 - Fire Safety | 07110 - Fire fighting equipment and appliances | 705 - Other - as specified | Repair or replace F.S. #4 box (not closing, box corrosion). (next drydock).
2025-05-15 | 8131532 | Sector Boston | 1242633 | Official Number (U.S.) | PROVINCETOWN IV | Passenger Ship | UNITED STATES |  |  |  | 10 - Safety of Navigation | 10111 - Charts | 16 - Rectify deficiencies w/in 14 days | As appropriate for the intended voyage, a vessel must carry adequate and up-to-date:(1) Charts of large enough scale to make safe navigation possible. Means of verifying up-to-date electronic charts were not present. Update electronic charts to the satisfaction of a qualified marine inspector.
2025-05-15 | 8131532 | Sector Boston | 1242633 | Official Number (U.S.) | PROVINCETOWN IV | Passenger Ship | UNITED STATES |  |  |  | 07 - Fire Safety | 07199 - Other (fire safety) | 16 - Rectify deficiencies w/in 14 days | Unless other means are provided to ensure that a potential waste receptacle fire would be limited to the receptacle, waste receptacles must be constructed of noncombustible materials with no openings in the sides or bottom. Plastic trash cans were present in the wheel house. Replace plastic trash can with one of noncombustible construction.
2025-05-15 | 8130421 | Sector Miami | 1303145 | Official Number (U.S.) | OSG 204 | Barge | UNITED STATES |  |  |  | 14 - Pollution Prevention | 14101 - Control of discharge | 50 - Rectify deficiencies w/in 30 days | A tank vessel with a capacity of 250 or more barrels that is carrying oil or hazardous material as cargo must have—(1) Under or around each loading manifold and each transfer connection point, a fixed container or enclosed deck area that, in all conditions of ship list or trim encountered during the loading operation, has a capacity of at least: Four barrels if it serves one or more hoses with an inside diameter of 12 inches or more, or one or more loading arms with a nominal pipe size diameter of 12 inches or more. Fixed container under loading manifold found approximately 50% full leaving insufficient capacity.
2025-05-15 | 8123937 | Sector Eastern Great Lakes | 225915 | Official Number (U.S.) | TRUE LOVE | Passenger Ship | UNITED STATES |  |  |  | 10 - Safety of Navigation | 10109 - Lights, shapes, sound-signals | 705 - Other - as specified | Port and Starboard navigation lights were found to be intermenttently losing power. Repair or replace navigation lights to ensure proper operation. Make repairs prior to operation at night or reduced visibility.
2025-05-15 | 8123937 | Sector Eastern Great Lakes | 225915 | Official Number (U.S.) | TRUE LOVE | Passenger Ship | UNITED STATES |  |  |  | 11 - Life Saving Appliances | 11116 - Distress flares | 701 - Prior to carriage of passengers/cargo | Distress flares water tight container was not marked as required. Mark container as required to indicate the storage of distress flares as required.
2025-05-15 | 8081353 | Sector St Petersburg | 1322698 | Official Number (U.S.) | BRODY | Passenger Ship | UNITED STATES |  |  |  | 99 - Other | 99101 - Other (Safety in general) | 16 - Rectify deficiencies w/in 14 days | 46 CFR 185.510 (b) The emergency instructions must be designed to address the particular equipment, arrangement, and operation of each individual vessel. Emergency instructions were not designed to address the particular equipment, and arrangement of vessel. Vessel shall designed to address the particular equipment, arrangement, and operation of each individual vessel.
2025-05-15 | 8130421 | Sector Miami | 1303145 | Official Number (U.S.) | OSG 204 | Barge | UNITED STATES |  |  |  | 09 - Working and Living Conditions | 09212 - Danger areas | 50 - Rectify deficiencies w/in 30 days | All cargo tank hatches must be clearly marked in not less than three inch lettering “Danger—Keep Out,” and all hatch covers must be closed and dogged down in such a way that the hatch cannot be opened by the use of bare hands alone. Marking on CC2S found to be painted over.
2025-05-15 | 8136499 | Marine Safety Detachment Panama City | 1334787 | Official Number (U.S.) | ISLANDER | Passenger Ship | UNITED STATES |  |  |  | 09 - Working and Living Conditions | 09298 - Other (accident prevention) | 701 - Prior to carriage of passengers/cargo | Approximately 20 ft of railing on port and starboard side of accommodation space has concourse openings greater than 04 inches. This area is typically covered with canvas advertisement that, at the time of inspection, was being redone.
2025-05-15 | 8133366 | Marine Safety Unit Duluth | 1211511 | Official Number (U.S.) | BULLDOG | Towing Vessel | UNITED STATES |  |  |  | 11 - Life Saving Appliances | 11119 - Immersion suits | 50 - Rectify deficiencies w/in 30 days | Towing vessel must carry at least one appropriate-size immersion suit for each person onboard; seams of one immersion suit were deteriorating, repair or replace. Limited to five total POB until rectified. 46 CFR 141.350
2025-05-15 | 8130421 | Sector Miami | 1303145 | Official Number (U.S.) | OSG 204 | Barge | UNITED STATES |  |  |  | 13 - Propulsion and Auxiliary Machinery | 13103 - Gauges, thermometers, etc | 50 - Rectify deficiencies w/in 30 days | A pressure gage shall be installed for each pump discharge, and it shall be located at a point visible with respect to the pump controls. Both cargo pump discharge gages were found to be leaking.
2025-05-15 | 8081353 | Sector St Petersburg | 1322698 | Official Number (U.S.) | BRODY | Passenger Ship | UNITED STATES |  |  |  | 11 - Life Saving Appliances | 11130 - Evaluation, testing and approval | 50 - Rectify deficiencies w/in 30 days | 46 CFR 180.210(b) A vessel of not more than 19.8 meters (65 feet) in length is not required to carry a rescue boat unless: The cognizant OCMI determines that the vessel is designed, arranged, or involved in operations so that the vessel itself cannot serve as an adequate rescue craft. Vessel's rescue ladder does not meet the specific guidelines as per Sector St. Petersburg's Work Instruction MPS-WI-SECSP, Rescue Platforms as an Alternative to Rescue Boats on Small Passenger Vessels. Specifically, MIs observed that the rescue ladder was not equipped with an appropriate platform landing of at least 36 X 36 inches.
2025-05-15 | 8130421 | Sector Miami | 1303145 | Official Number (U.S.) | OSG 204 | Barge | UNITED STATES |  |  |  | 13 - Propulsion and Auxiliary Machinery | 13108 - Operation of machinery | 50 - Rectify deficiencies w/in 30 days | Boilers, main and auxiliary machinery, and piping systems shall conform to the requirements of subchapter F (Marine Engineering) of this chapter, except as otherwise provided for in this subchapter. Fluid power motors and pumps installed on vessels subject to inspection must be certified by the manufacturer as suitable for the intended use. Such suitability must be demonstrated by operational tests conducted aboard the vessel which must be witnessed by a marine inspector. Fluid power pump on port forward crane found leaking oil on main deck.
2025-05-15 | 8123937 | Sector Eastern Great Lakes | 225915 | Official Number (U.S.) | TRUE LOVE | Passenger Ship | UNITED STATES |  |  |  | 13 - Propulsion and Auxiliary Machinery | 13108 - Operation of machinery | 701 - Prior to carriage of passengers/cargo | Main engine wet exhaust was leaking water from a loose hose clamp. Repair or replace as required to ensure proper operation and prevent water from leaking into the vessel.
2025-05-15 | 8138223 | Marine Safety Detachment Sitka | 1323609 | Official Number (U.S.) | SEA PIPER | Passenger Ship | UNITED STATES |  |  |  | 07 - Fire Safety | 07110 - Fire fighting equipment and appliances | 701 - Prior to carriage of passengers/cargo | At each initial and subsequent inspection for certification, the owner or managing operator must be prepared to conduct tests and have the vessel ready for inspection of its fire protection equipment. Pre engineered fixed fire fighting system in engine room and portable fire extinguishers were not annually serviced. 46 CFR 176.810(a)
2025-05-15 | 8133265 | Marine Safety Unit Port Arthur | 9551947 | IMO Number | HAPPY DIAMOND | Bulk Carrier | NETHERLANDS |  | LLOYD'S REGISTER OF SHIPPING | LLOYD'S REGISTER OF SHIPPING | 01 - Certificates & Documentation | 01132 - Tonnage certificate | 40 - Rectify deficiencies prior to next US port after sailing foreign | Such certificate shall be issued by the Administration or by any person or organizationduly authorized by it. In every case, the Administration shall assume full responsibility for the certificate. PSCO found that an unauthorized correction was made to the vessel's ITC. 69 ITC / Article 7(2)
2025-05-15 | 8136566 | Marine Safety Unit Vicksburg | 557019 | Official Number (U.S.) | CRIMSON GEM | Towing Vessel | UNITED STATES |  |  |  | 13 - Propulsion and Auxiliary Machinery | 13108 - Operation of machinery | 16 - Rectify deficiencies w/in 14 days | Machinery and electrical systems must be designed and maintained to provide for safe operation of the towing vessel and safety of persons on board under normal and emergency conditions. The vessel experienced a failure on the port generator. Identify the cause and repair to the satisfaction of the TPO. Provide objective evidence to the CG.
2025-05-15 | 8132097 | Activities Far East | 1266919 | Official Number (U.S.) | SLNC GOODWILL | Tank Ship | UNITED STATES |  |  |  | 02 - Structural Conditions | 02108 - Electrical installations in general | 50 - Rectify deficiencies w/in 30 days | Cables and wiring shall be installed and supported in such a manner as to avoid chafing or other damage utilizing standards found in IEC 60092, electrical installations in ships and DNV class rules. Multiple horizontal and vertical cable runs were found unsupported and drooping due to utilization of plastic zip ties. 74 SOLAS II-1/45.5.5
2025-05-15 | 8136310 | Marine Safety Detachment Ketchikan | 1021625 | Official Number (U.S.) | MISS MCKENZIE | Passenger Ship | UNITED STATES |  |  |  | 99 - Other | 99101 - Other (Safety in general) | 16 - Rectify deficiencies w/in 14 days | Each vessel must be equipped with at least two operable portable battery lights. One of these lights must be located at the operating station and the other at the access to the propulsion machinery space. Provide 2 lights.
2025-05-15 | 8133366 | Marine Safety Unit Duluth | 1211511 | Official Number (U.S.) | BULLDOG | Towing Vessel | UNITED STATES |  |  |  | 07 - Fire Safety | 07199 - Other (fire safety) | 50 - Rectify deficiencies w/in 30 days | Each towing vessel must have a fire-detection system installed to detect engine room fires, ensuring that the design of the system and its installation on the towing vessel is certified and inspected by a registered professional engineer with experience in fire-detection system design, NICET level IV tech, or authorized class society; required certification was not available. 46 CFR 142.330(a)(7)
2025-05-15 | 8139168 | Sector Maryland-National Capital Region | 916923 | Official Number (U.S.) | SEA ROCKET | Passenger Ship | UNITED STATES |  |  |  | 09 - Working and Living Conditions | 09298 - Other (accident prevention) | 50 - Rectify deficiencies w/in 30 days | 46 CFR 184.710 Each first-aid kit must meet the requirements in ISO 18813:2006(e) Paragraph 4.12. - Vessel had expired contents in first aid kit.
2025-05-15 | 8126289 | Sector New Orleans | 8912144 | IMO Number | GREEN GUATEMALA | Refrigerated Cargo Ship | BAHAMAS, THE |  |  |  | 01 - Certificates & Documentation | 01315 - Oil record book | 16 - Rectify deficiencies w/in 14 days | The oil record book part 1 shall be completed on each occasion on a tank to tank basis if appropriate, whenever any of the following machinery space operations take place: collection and disposal of oil residues (sludge). PSCO observed multiple missing weekly soundings of the Sludge Tank L.O. Purifier. MARPOL I/17.2.3, Code 16ac
2025-05-15 | 8135006 | Marine Safety Unit Saint Thomas | 748213 | Official Number (Foreign) | LADY CAROLINE | Passenger Ship | VIRGIN ISLANDS, BRITISH |  |  |  | 07 - Fire Safety | 07113 - Fire pumps and its pipes | 705 - Other - as specified | Install pressure gauges at the fire pump outlets on the port and stbd hull fire pumps. 46 CFR 181.300(b)
2025-05-15 | 8128994 | Sector San Diego | 9761475 | IMO Number | XIN WEI YANG | Tank Ship | SINGAPORE |  |  |  | 09 - Working and Living Conditions | 09207 - Obstruction/slipping, etc. | 10 - Deficiency Rectified | Every tanker shall be provided with the means to enable crew, to gain safe access to the bow, even in severe weather conditions. Severe weather boxes obstructed with gear. 74 SOLAS 20 II-1/3-3.2
2025-05-15 | 8116441 | Sector Key West | 1021753 | Official Number (U.S.) | SEA STAR | Passenger Ship | UNITED STATES |  |  |  | 07 - Fire Safety | 07110 - Fire fighting equipment and appliances | 16 - Rectify deficiencies w/in 14 days | 02 of the required 03 portable fire extinguisher are going to need annual inspection by the end of the month.
2025-05-15 | 8134831 | Sector Boston | 1020565 | Official Number (U.S.) | NATHANIEL BOWDITCH | Passenger Ship | UNITED STATES |  |  |  | 10 - Safety of Navigation | 10109 - Lights, shapes, sound-signals | 16 - Rectify deficiencies w/in 14 days | The sidelights of vessels of 20 meters or more in length shall be fitted with matte black inboard screens and meet the requirements of § 84.15. At the time of inspection, the vessel's running lights were found to not have matte black screens fitted behind them per the requirement. Operator must fit the vessel appropriate screens to the satisfaction of the attending Marine Inspector.
2025-05-15 | 8137134 | Sector Mobile | 1163969 | Official Number (U.S.) | NATIONAL GLORY | General Dry Cargo Ship | UNITED STATES | AMERICAN BUREAU OF SHIPPING | AMERICAN BUREAU OF SHIPPING | UNITED STATES | 13 - Propulsion and Auxiliary Machinery | 13101 - Propulsion main engine | 705 - Other - as specified | A survey, either general or partial, according to the circumstances shall be made every time an accident occurs or a defect is discovered which affects the safety of the vessel. Vessel master reported the M/E #2 cylinder high pressure fuel line suffered a failure. Ships crew repaired the fuel line with parts on board. A damage survey shall be completed by the RO (ABS) and the results provided to the Coast Guard marine inspector for acceptance. Vessel must contact Sector Houston-Galveston OCMI prior to entry into port. 46 CFR 91.30-1
2025-05-15 | 8135380 | Marine Safety Detachment Santa Barbara | 276455 | Official Number (U.S.) | ISLAND TAK | Passenger Ship | UNITED STATES |  |  |  | 18 - Maritime Labour Convention (Not Applicable to PSC Exams conducted in the U.S.) | 18104 - Recruitment and placement service | 10 - Deficiency Rectified | A vessel must carry either a first-aid kit that meets the requirements in 46 CFR 199.175(b)(10) or a kit with equivalent contents and instructions. For equivalent kits, the contents must be stowed in a suitable, watertight container that is marked “First-Aid Kit”. Missing required analgesic medication and gauze.
2025-05-15 | 8131532 | Sector Boston | 1242633 | Official Number (U.S.) | PROVINCETOWN IV | Passenger Ship | UNITED STATES |  |  |  | 01 - Certificates & Documentation | 01199 - Other (certificates) | 10 - Deficiency Rectified | Every vessel subject to Part III of Title III of the Communications Act must have a detailed inspection of the radio installation by an FCC-licensed technician every five years. If the ship passes the inspection, the technician will issue a Communications Act Safety Radiotelephony Certificate. Outdated call sign was printed on FCC Safety Radiotelephony Certificate. Ensure correct call sign is reflected on certificate.
2025-05-15 | 8135380 | Marine Safety Detachment Santa Barbara | 276455 | Official Number (U.S.) | ISLAND TAK | Passenger Ship | UNITED STATES |  |  |  | 07 - Fire Safety | 07199 - Other (fire safety) | 10 - Deficiency Rectified | A vessel not required to have a power driven fire pump by § 181.300 must have at least three 9.5 liter (21/2 gallon) buckets, with an attached lanyard satisfactory to the cognizant OCMI, placed so as to be easily available during an emergency. The words “FIRE BUCKET” must be stenciled in a contrasting color on each bucket. Two 2.5 gallon fire buckets were not present on board the vessel. Provide required (3) 2.5 gallon fire buckets to the satisfaction of the attending marine inspector.
2025-05-15 | 8131532 | Sector Boston | 1242633 | Official Number (U.S.) | PROVINCETOWN IV | Passenger Ship | UNITED STATES |  |  |  | 11 - Life Saving Appliances | 11129 - Operational readiness of lifesaving appliances | 10 - Deficiency Rectified | Each battery used in an item of lifesaving equipment, except inflatable survival craft equipment, must be replaced during the annual inspection if the expiration date of the battery has passed. Battery for the 03 floating waterlights on board were expired. Replace batteries in the 03 waterlights.
2025-05-15 | 8139168 | Sector Maryland-National Capital Region | 916923 | Official Number (U.S.) | SEA ROCKET | Passenger Ship | UNITED STATES |  |  |  | 04 - Emergency Systems | CG004 - Man Overboard Drill (MOB) | 16 - Rectify deficiencies w/in 14 days | 46 CFR 185.520(f) Abandon ship and man overboard drills and training shall be logged or otherwise documented for review by the Coast Guard upon request. - Vessel had no logs of drills or EPIRB testing. Provide documentation of drills and testing.
2025-05-15 | 8144744 | District 8 (ocs) | CG562377 | Coast Guard Number | HOLSTEIN SPAR | Offshore | UNITED STATES |  |  |  | 02 - Structural Conditions | 02110 - Beams, frames, floors-op. damage | 705 - Other - as specified | Openings in decks accessible to personnel must be covered, guarded, or otherwise made inaccessible. During the inspection of the secondary means of emergency egress and emergency liferaft loading area, it was observed that the grating on the liferaft loading/boat loading platform was missing.
2025-05-15 | 8136723 | Marine Safety Unit Thousand Islands | 909861 | Official Number (U.S.) | ISLAND CLIPPER | Passenger Ship | UNITED STATES |  |  |  | 99 - Other | 99101 - Other (Safety in general) | 50 - Rectify deficiencies w/in 30 days | The hailing port of the vessel must be marked on some clearly visible exterior part of the stern of the vessel. Need to update vessel hailing port.
2025-05-15 | 8136446 | Sector Mobile | 1256691 | Official Number (U.S.) | DOUGLAS B. MACKIE | Towing Vessel | UNITED STATES | AMERICAN BUREAU OF SHIPPING |  |  | 99 - Other | 99101 - Other (Safety in general) | 17 - Rectify deficiencies prior to departure | MI was notified of repairs and/or alterations being conducted on vessel. No repairs of alterations affecting the safety of the vessel with regard to the hull, machinery or equipment shall be made without the knowledge of the OCMI. Repairs and subsequent required testing shall be approved by the OCMI prior to departure.
2025-05-15 | 8136723 | Marine Safety Unit Thousand Islands | 909861 | Official Number (U.S.) | ISLAND CLIPPER | Passenger Ship | UNITED STATES |  |  |  | 13 - Propulsion and Auxiliary Machinery | 13199 - Other (machinery) | 16 - Rectify deficiencies w/in 14 days | Flexible hose designed for use with hose clamps may be installed with two clamps, at both ends of the hose. Flexible hosed used on port MDE at bilge pump is missing a hose clamp, install a second hose clamp to ensure two hose clamps per fitting.
2025-05-15 | 8137108 | Sector Delaware Bay | 578309 | Official Number (U.S.) | MISS CHRIS | Passenger Ship | UNITED STATES |  |  |  | 07 - Fire Safety | 07110 - Fire fighting equipment and appliances | 16 - Rectify deficiencies w/in 14 days | Have nozzle that has a 1/2 inch solid stream orifice or a combination nozzle by the Commandant iaw 162.027-6 of this Chapter. The nozzle must be bronze or another material that has a strength and corrosion resistance properties equal to those of bronze. The current nozzles on both the port and starboard side fire hoses are made of plastic. Replace with ones made of bronze or a material of equal strength and durability. 46 CFR 181.15-10(d)(2) "OLD T"
2025-05-15 | 8135006 | Marine Safety Unit Saint Thomas | 748213 | Official Number (Foreign) | LADY CAROLINE | Passenger Ship | VIRGIN ISLANDS, BRITISH |  |  |  | 99 - Other | 99101 - Other (Safety in general) | 705 - Other - as specified | Vessel COI manning requires a master and 2 deckhands. Only the master and 01 deckhand were enrolled in the DAPI program. Provide evidence that a 2nd deckhand is enrolled and provided a satisfactory pre-employment test. 46 CFR 16.210
2025-05-15 | 8136723 | Marine Safety Unit Thousand Islands | 909861 | Official Number (U.S.) | ISLAND CLIPPER | Passenger Ship | UNITED STATES |  |  |  | 13 - Propulsion and Auxiliary Machinery | 13199 - Other (machinery) | 60 - Rectify deficiencies prior to movement | (d) Where exhaust piping passes through watertight bulkheads the watertight integrity of the bulkhead shall be maintained. Non-combustible packing shall be used in bulkhead penetration glands. Water cooled exhaust pipes may be welded to steel bulkheads in way of penetrations if suitable arrangements are provided to relieve the stresses resulting from the expansion of the exhaust piping. Generator exhaust is leaking water from fatigue cracks on the vernalift (discharge side) in the lazarette. Vernalift will need to be replaced in kind. Vessel shall not operate until exhaust leak is repaired.
2025-05-15 | 8136697 | Sector San Francisco | 1315398 | Official Number (U.S.) | WILDWOOD | Passenger Ship | UNITED STATES |  |  |  | 13 - Propulsion and Auxiliary Machinery | 13101 - Propulsion main engine | 701 - Prior to carriage of passengers/cargo | Propulsion machinery must be suitable in type and design for propulsion requirements of the hull in which it is installed and capable of operating at constant marine load under such requirements without exceeding its designed limitations. Vessel port engine impeller was found faulty and began burning during sea trials and needs to replace prior to carrying passengers. 46 CFR 182.200(a)
2025-05-15 | 8136499 | Marine Safety Detachment Panama City | 1334787 | Official Number (U.S.) | ISLANDER | Passenger Ship | UNITED STATES |  |  |  | 05 - Radio Communications | 05112 - VHF EPIRB | 705 - Other - as specified | Vessel is required a Category 1 EPIRB installed in a float free condition. Vessel is prohibited from operating in the Gulf of America.
2025-05-15 | 8081353 | Sector St Petersburg | 1322698 | Official Number (U.S.) | BRODY | Passenger Ship | UNITED STATES |  |  |  | 07 - Fire Safety | 07124 - Maintenance of Fire protection systems | 10 - Deficiency Rectified | 46 CFR 176.810 (b) (1) Portable extinguishers must be inspected and maintained in accordance with NFPA 10. Monthly inspections required by NFPA 10 may be conducted by the owner, operator, person-in-charge, or a designated member of the crew. MI observed that monthly inspections were not being completed.
2025-05-15 | 8126289 | Sector New Orleans | 8912144 | IMO Number | GREEN GUATEMALA | Refrigerated Cargo Ship | BAHAMAS, THE |  |  |  | 07 - Fire Safety | 07106 - Fire detection and alarm system | 10 - Deficiency Rectified | The following fire protection systems shall be kept in good order so as to ensure their required performance if a fire occurs: fire detection and fire alarm systems. PSCO observed fire detector covered with a bag in engineers workshop. 74 SOLAS(20) II-2/14.2.1.1.2, Code 10c
2025-05-15 | 8123937 | Sector Eastern Great Lakes | 225915 | Official Number (U.S.) | TRUE LOVE | Passenger Ship | UNITED STATES |  |  |  | 09 - Working and Living Conditions | 09228 - Anchoring devices | 701 - Prior to carriage of passengers/cargo | Anchor was not on the vessel. Anchor was on dock for maintenance. Install anchor as required.
2025-05-15 | 8123937 | Sector Eastern Great Lakes | 225915 | Official Number (U.S.) | TRUE LOVE | Passenger Ship | UNITED STATES |  |  |  | 11 - Life Saving Appliances | 11118 - Lifejackets incl. provision and disposition | 701 - Prior to carriage of passengers/cargo | Lifejackets, including child lifjackets, were not onboard. Ensure proper number of adult and child lifejackets are placed on the vessel.
2025-05-15 | 8081353 | Sector St Petersburg | 1322698 | Official Number (U.S.) | BRODY | Passenger Ship | UNITED STATES |  |  |  | 11 - Life Saving Appliances | 11132 - Maintenance and inspections | 705 - Other - as specified | 46 CFR 185.726 (d) Each battery used in an item of lifesaving equipment must be replaced during the annual inspection if the expiration date of the battery has passed. MI observed that floating water light battery was not replaced annually as per light manufacturer instructions. Replace battery to the satisfaction of USCG Marine Inspector. CODE 705: Restricted to daylight operations and 05 nautical mile visibility.
2025-05-15 | 8136454 | Marine Safety Unit Chicago | 950640 | Official Number (U.S.) | PRIDE OF OREGON | Passenger Ship | UNITED STATES |  |  |  | 03 - Water/Weathertight Conditions | 03105 - Covers (hatchway-, portable-, tarpaulins, etc.) | 50 - Rectify deficiencies w/in 30 days | Each hatch cover must be attached to the hatch frame or coaming by captive chains, hinges, or other devices to prevent its loss. Install the same on the two bow hatches.
2025-05-15 | 8136697 | Sector San Francisco | 1315398 | Official Number (U.S.) | WILDWOOD | Passenger Ship | UNITED STATES |  |  |  | 11 - Life Saving Appliances | 11116 - Distress flares | 16 - Rectify deficiencies w/in 14 days | Each flare carried to meet this section must be stowed in one of the following:(1) A portable watertight container marked as required by § 185.614 of this chapter, carried at the operating station. Vessel's container was too small to carry all flares and needs to be replaced with a larger container. 46 CFR 180.68(e)(1)
2025-05-15 | 8116441 | Sector Key West | 1021753 | Official Number (U.S.) | SEA STAR | Passenger Ship | UNITED STATES |  |  |  | 09 - Working and Living Conditions | 09227 - Ropes and wires | 16 - Rectify deficiencies w/in 14 days | 04 Spring clips are not working properly on gates. Repair or replace spring clips.
2025-05-15 | 8128994 | Sector San Diego | 9761475 | IMO Number | XIN WEI YANG | Tank Ship | SINGAPORE |  |  |  | 01 - Certificates & Documentation | 01209 - Manning specified by the minimum safe manning doc | 17 - Rectify deficiencies prior to departure | Contracting governments undertake each for its national ships to maintain, or if it is necassary, to adopt, measures for the purpose of ensuring that from the point of view of safety of the life at sea, all ships shall be sufficiently and efficiently manned. PSCO observed vessel does not has a chief mate on board as required by minimum safe manning document. 74 SOLAS 20-V/14.1
2025-05-15 | 8139168 | Sector Maryland-National Capital Region | 916923 | Official Number (U.S.) | SEA ROCKET | Passenger Ship | UNITED STATES |  |  |  | 09 - Working and Living Conditions | 09209 - Electrical | 50 - Rectify deficiencies w/in 30 days | 46 CFR 183.340(b)(4) All cable and wires must be installed with metal supports spaced not more than 24 inches apart, and in such a manner to avoid chafing and other damage. - Multiple cables where in bilges of spaces and not properly supported.
2025-05-15 | 8136454 | Marine Safety Unit Chicago | 950640 | Official Number (U.S.) | PRIDE OF OREGON | Passenger Ship | UNITED STATES |  |  |  | 13 - Propulsion and Auxiliary Machinery | 13104 - Bilge pumping arrangements | 50 - Rectify deficiencies w/in 30 days | The bilge suctions shall be fitted with suitable strainers. The bilge strainer in the stern space is worn/corroded. Replace the same.
2025-05-15 | 8136827 | Sector Key West | 1048892 | Official Number (U.S.) | DOLPHIN | Passenger Ship | UNITED STATES |  |  |  | 11 - Life Saving Appliances | 11110 - Stowage and provision of liferafts | 705 - Other - as specified | Attach the painter to each life float and properly stow it to allow the survival craft to float free and engage the float-free link prior to operating beyond 3 miles from shore.
2025-05-15 | 8081353 | Sector St Petersburg | 1322698 | Official Number (U.S.) | BRODY | Passenger Ship | UNITED STATES |  |  |  | 11 - Life Saving Appliances | 11132 - Maintenance and inspections | 10 - Deficiency Rectified | 46 CFR 185.728 (c) The EPIRB test required by paragraph (a) shall be logged or otherwise documented, as applicable. Monthly EPIRB test was not being logged.
2025-05-15 | 8136310 | Marine Safety Detachment Ketchikan | 1021625 | Official Number (U.S.) | MISS MCKENZIE | Passenger Ship | UNITED STATES |  |  |  | 07 - Fire Safety | 07110 - Fire fighting equipment and appliances | 701 - Prior to carriage of passengers/cargo | A flammable vapor detection system required by § 182.410(c) must meet UL 1110. A flammable vapor detection system must be operational for 30 seconds prior to engine startup and continue sensing the entire time the engine is running. A flammable vapor detection system must provide a visual and audible alarm at the operating station. An operation and maintenance manual for the flammable vapor detection system must be kept onboard. Found vapor detection system inoperable when trying to test. Repair/install system to satisfaction of attending Marine Inspector.
2025-05-15 | 8127505 | Sector Mobile | FL1198TE | State Number | LIL TOOT | Passenger Ship | UNITED STATES |  |  |  | 03 - Water/Weathertight Conditions | 03199 - Other (load lines) | 17 - Rectify deficiencies prior to departure | Penetrations and openings in watertight bulkheads must- Have means to make them watertight. MI observed that the forward bulkhead in the engine room was not watertight. 46 CFR 171.144(a) OLD-T
2025-05-15 | 8136723 | Marine Safety Unit Thousand Islands | 909861 | Official Number (U.S.) | ISLAND CLIPPER | Passenger Ship | UNITED STATES |  |  |  | 13 - Propulsion and Auxiliary Machinery | 13101 - Propulsion main engine | 60 - Rectify deficiencies prior to movement | 182.15-20(d) Where exhaust piping passes through watertight bulkheads the watertight integrity of the bulkhead shall be maintained. Non-combustible packing shall be used in bulkhead penetration glands. Water cooled exhaust pipes may be welded to steel bulkheads in way of penetrations if suitable arrangements are provided to relieve the stresses resulting from the expansion of the exhaust piping. Starboard Main Diesel Engine (MDE) exhaust is leaking water where flexible hose and aluminum exhaust port meet due to a potential crack in the aluminum or flexible hose. Identify where water intrusion is coming from and make repairs in kind. Vessel shall not operate until exhaust leak is repaired.
2025-05-15 | 8134831 | Sector Boston | 1020565 | Official Number (U.S.) | NATHANIEL BOWDITCH | Passenger Ship | UNITED STATES |  |  |  | 11 - Life Saving Appliances | 11117 - Lifebuoys incl. provision and disposition | 16 - Rectify deficiencies w/in 14 days | Each floating waterlight must be approved in accordance with § 161.010 in subchapter Q of this chapter, or other standard specified by the Commandant, including, but not limited to, approval series 160.110. At the time of inspection, the vessel's ring life buoy fitted with a floating waterlight was found to be missing the storage bracket for the waterlight, putting the waterlight out of condition as approved under subchapter Q. Install new bracket for the waterlight to the satisfaction of the attending Marine Inspector.
2025-05-15 | 8138223 | Marine Safety Detachment Sitka | 1323609 | Official Number (U.S.) | SEA PIPER | Passenger Ship | UNITED STATES |  |  |  | 10 - Safety of Navigation | 10111 - Charts | 16 - Rectify deficiencies w/in 14 days | As appropriate for the intended voyage, a vessel must carry adequate and up-to-date: Charts. Charts have not been updated since 2023. 46 CFR 184.420
2025-05-15 | 8136359 | Marine Safety Detachment Ketchikan | 523473 | Official Number (U.S.) | KIRSTEN H | Towing Vessel | UNITED STATES |  |  |  | 10 - Safety of Navigation | 10129 - Navigation records | 10 - Deficiency Rectified | The officer in charge of a navigational watch must conduct a navigation assessment for the intended route and operations prior to getting underway. The navigation assessment must incorporate the requirements of pilothouse resource management of § 140.640, assess operational risks, and anticipate and manage workload demands. Ensure that other members of the navigational watch have a working knowledge of the navigation assessment required by § 140.635, and understand the chain of command, the decision-making process, and the fact that information sharing is critical to the safety of the vessel. Identified logbook had a section dedicated to navigation assessment, but vessel was not documenting or conducting assessment. Educated and cleared on the spot.
2025-05-15 | 8136366 | Sector New York | 9373242 | IMO Number | MALMO | Tank Ship | MALTA |  | BUREAU VERITAS | BUREAU VERITAS | 02 - Structural Conditions | 02108 - Electrical installations in general | 17 - Rectify deficiencies prior to departure | Electrical installations shall be as such to minimize the risk of fire and explosion from flammable products. PSCO observed numerous light fixtures, motors, and electrical connections in the hazardous zone with open spliced wires, exposed wiring and damaged fixtures. 74 SOLAS (09) VII/10.1 IBC 10.1.2.1
2025-05-15 | 8139311 | Sector Columbia River | 1312116 | Official Number (U.S.) | BOOTLEGGER | Passenger Ship | UNITED STATES |  |  |  | 18 - Maritime Labour Convention (Not Applicable to PSC Exams conducted in the U.S.) | 18299 - Other (Conditions of employment) | 60 - Rectify deficiencies prior to movement | Marine employers must establish programs for the chemical testing for dangerous drugs on a random basis of crewmembers on inspected vessels who: (1) Occupy a position, or perform the duties and functions of a position, required by the vessel's Certificate of Inspection; (2) Perform the duties and functions of patrolmen or watchmen required by this chapter; or, (3) Are specifically assigned the duties of warning, mustering, assembling, assisting, or controlling the movement of passengers during emergencies. Vsl operator did not provide proof of valid durg test program.
2025-05-15 | 8139168 | Sector Maryland-National Capital Region | 916923 | Official Number (U.S.) | SEA ROCKET | Passenger Ship | UNITED STATES |  |  |  | 09 - Working and Living Conditions | 09298 - Other (accident prevention) | 50 - Rectify deficiencies w/in 30 days | 46 CFR 177.820(b) A seat must be constructed to minimize the possibility of injury and avoid trapping occupants. - 03 passenger seats were identified broken. Replace as original.
2025-05-15 | 8136117 | Sector Key West | 1062564 | Official Number (U.S.) | ISLAND GIRL | Passenger Ship | UNITED STATES |  |  |  | 11 - Life Saving Appliances | 11109 - Rigid liferafts | 705 - Other - as specified | Replace both paddles for the life float. New paddles must be at least 4' in length, marked with the vessel's name, and lashed to the life float prior to operating beyond 3 miles from shore.
2025-05-15 | 8132097 | Activities Far East | 1266919 | Official Number (U.S.) | SLNC GOODWILL | Tank Ship | UNITED STATES |  |  |  | 07 - Fire Safety | 07110 - Fire fighting equipment and appliances | 16 - Rectify deficiencies w/in 14 days | Fire-fighting systems and appliances shall be kept in good working order and readily available for immediate use. During inspection of CO2 room, Inspectors discovered the control line for the remote activation of fixed high pressure CO2 into the Inert Gas Generator room was disconnected.
2025-05-15 | 8136244 | U.S. COAST GUARD FORCES MICRONESIA/SECTOR GUAM | 1301111 | Official Number (U.S.) | YOSEMITE TRADER | Tank Ship | UNITED STATES |  | AMERICAN BUREAU OF SHIPPING | UNITED STATES | 13 - Propulsion and Auxiliary Machinery | 13101 - Propulsion main engine | 50 - Rectify deficiencies w/in 30 days | In addition to the requirements contained elsewhere in the present regulations, ships shall be designed, constructed and maintained in compliance with the structural, mechanical, and electrical requirements of a classification society which is recognized by the Administration in accordance with he provisions of regulation XI-1/1, or with applicable national standards of the Administration which provide an equivalent level of safety. While underway from Busan, KR to Guam, vessel experienced a reduction in propulsion due to the failure of the saltwater cooling pipe connection to the main engine jacket water cooler. Temporary repairs were made by crew and the vessel continued the voyage. Affect permanent repairs to the satisfaction of class and USCG. 74 SOLAS (2020 Cons.) II-1/3-1 - 50 a/c.
2025-05-15 | 8137564 | Marine Safety Detachment Nags Head | 1281353 | Official Number (U.S.) | OCRACOKE EXPRESS | Passenger Ship | UNITED STATES |  |  |  | 13 - Propulsion and Auxiliary Machinery | 13101 - Propulsion main engine | 16 - Rectify deficiencies w/in 14 days | Propulsion machinery must be suitable in type and design for propulsion requirements of the hull in which it is installed and capable of operating at constant marine load under such requirements without exceeding its designed limitations.
2025-05-15 | 8130613 | Sector San Francisco | 590680 | Official Number (U.S.) | TAHOE STAR | Passenger Ship | UNITED STATES |  |  |  | 09 - Working and Living Conditions | 09209 - Electrical | 16 - Rectify deficiencies w/in 14 days | Electrical equipment must be maintained to protect from electrical hazards. Dead end wire at aft bulkhead of storage void. 46 CFR 173.200(b)
2025-05-15 | 8133265 | Marine Safety Unit Port Arthur | 9551947 | IMO Number | HAPPY DIAMOND | Bulk Carrier | NETHERLANDS |  | LLOYD'S REGISTER OF SHIPPING | LLOYD'S REGISTER OF SHIPPING | 15 - Safety Management Systems (ISM) | 15109 - Maintenance of the ship and equipment | 40 - Rectify deficiencies prior to next US port after sailing foreign | Adequate information shall be provided to enable the equipment to be properly operated and maintained, taking into account the recommendations of the Organization. PSCO found an unauthorized correction made to the Record of Approved GMDSS Radio Installation regarding shore-based maintenance. 74 SOLAS (14) IV / 15.3
2025-05-15 | 8136370 | Sector San Juan | 1134444 | Official Number (U.S.) | DAY OFF | Passenger Ship | UNITED STATES |  |  |  | 02 - Structural Conditions | 02108 - Electrical installations in general | 16 - Rectify deficiencies w/in 14 days | Electrical equipment on a vessel must be installed and maintained to protect passengers, crew, other persons, and the vessel from electrical hazards, including fire, caused by or originating in electrical equipment, and electrical shock. Unused electrical panel found in bathroom area and dead end wires found in bathroom area and in water tank space. Repair to the satisfaction of the attending Marine Inspector. 46 CFR 183.200(b) 16(c)
2025-05-15 | 8136540 | Sector Los Angeles/Long Beach | 9850214 | IMO Number | CREOLE SUN | Tank Ship | PANAMA |  | NIPPON KAIJI KYOKAI |  | 08 - Alarms | 08106 - Inert gas alarm | 30 - Ship detained | Suitable control, alarm, monitoring and shutdown systems shall be provided to ensure safe and reliable operation. Crew was unable to demonstrate to the PSCO satisfactory operation or testing of emergency shutdowns, alarms, and equipment as a part of the fuel handling and delivery system as required per IGF Code. SOLAS (20) II-1/57, IGF 3.2.13 (Code 30ac)
2025-05-15 | 8133265 | Marine Safety Unit Port Arthur | 9551947 | IMO Number | HAPPY DIAMOND | Bulk Carrier | NETHERLANDS |  | LLOYD'S REGISTER OF SHIPPING | LLOYD'S REGISTER OF SHIPPING | 01 - Certificates & Documentation | 01305 - Log-books/compulsory entries | 10 - Deficiency Rectified | A record shall be kept, to the satisfaction of the Administration and as required by the Radio Regulations, of all incidents connected with the radiocommunication service which appear to be of importance to safety of life at sea. PSCO found that 2nd Officer on vessel failed to record daily, weekly, and monthly GMDSS tests.
2025-05-15 | 8136723 | Marine Safety Unit Thousand Islands | 909861 | Official Number (U.S.) | ISLAND CLIPPER | Passenger Ship | UNITED STATES |  |  |  | 09 - Working and Living Conditions | 09298 - Other (accident prevention) | 50 - Rectify deficiencies w/in 30 days | (a) At each inspection for certification and at every other vessel inspection all observed unsafe practices, fire hazards, and other hazardous situations must be corrected and all required guards and protective devices must be in satisfactory condition. Miscellaneous lights throughout vessel missing light covers.
2025-05-15 | 8135493 | Marine Safety Detachment American Samoa | 9184225 | IMO Number | OLOMANA | General Dry Cargo Ship | ANTIGUA AND BARBUDA | DNV | DNV | DNV | 11 - Life Saving Appliances | 11112 - Launching arrangements for survival craft | 40 - Rectify deficiencies prior to next US port after sailing foreign | LIFERAFTS INTENDED FOR THROW-OVERBOARD LAUNCHING SHALL BE SO STOWED TO BE READILY TRANSFERABLE FOR LAUNCHING ON EITHER SIDE OF THE SHIP. PSCO OBSERVED 2 CREW MEMBERS WERE NOT ABLE TO TRANSFER LIFERAFT DUE TO PERMEANT FRAME STRUCTURES OF THE HYDRAULICS MOUNT FOR THE CARGO HATCH THAT WERE NOT OF SUFFICIENT SIZE FOR CREW MEMBERS TO PASS THE LIFERAFT THROUGH PROHIBITING SIDE TO SIDE MOVEMENT. SOLAS 74 (2014) CH III/13.6
2025-05-15 | 8136540 | Sector Los Angeles/Long Beach | 9850214 | IMO Number | CREOLE SUN | Tank Ship | PANAMA |  | NIPPON KAIJI KYOKAI |  | 07 - Fire Safety | 07102 - Inert gas system | 17 - Rectify deficiencies prior to departure | Maintenance procedures and information for all gas related installations shall be available on board. The vessel’s Safety Management System (SMS) required spray test gas (vapor) appropriate for methanol to test sensors in installed double wall piping. The PSCO was not provided any proof that the test gas was onboard or that testing would conducted in accordance with the SMS and maintenance plan. SOLAS (20) II-1/57, IGF 18.2.2 (Code 17ac)
2025-05-15 | 8132097 | Activities Far East | 1266919 | Official Number (U.S.) | SLNC GOODWILL | Tank Ship | UNITED STATES |  |  |  | 07 - Fire Safety | 07110 - Fire fighting equipment and appliances | 16 - Rectify deficiencies w/in 14 days | The following fire protection systems shall be kept in good order so as to ensure their required performance if a fire occurs. Structural fire protection, including fire-resisting divisions, and protection of openings and penetrations in these divisions. The Roxtec bulkhead penetration between the cargo deck and accommodation space was found wasted and in disrepair rendering the wedge unable to be tightened. 74 SOLAS II-2/14.2.1.1
2025-05-15 | 8133265 | Marine Safety Unit Port Arthur | 9551947 | IMO Number | HAPPY DIAMOND | Bulk Carrier | NETHERLANDS |  | LLOYD'S REGISTER OF SHIPPING | LLOYD'S REGISTER OF SHIPPING | 01 - Certificates & Documentation | 01305 - Log-books/compulsory entries | 10 - Deficiency Rectified | No vessel may enter, or be operated on the navigable waters of the United States unless theemergency steering drill described below has been conducted within 48 hours prior to entryand logged in the vessel logbook. PSCO found that watchstander failed to log vessel's pre-arrival checks prior to entry into Port Arthur, TX. 33 CFR 164.25(d)
2025-05-15 | 8136540 | Sector Los Angeles/Long Beach | 9850214 | IMO Number | CREOLE SUN | Tank Ship | PANAMA |  | NIPPON KAIJI KYOKAI |  | 15 - Safety Management Systems (ISM) | 15106 - Shipboard operations | 30 - Ship detained | The technical and/or operational nature of deficiencies 02, 03, 04, and 05 provide objective evidence of a serious failure, or lack of effectiveness, of the implementation of the ISM Code. A safety management audit carried out by the Administration or the RO, with a corresponding report of findings satisfactory to the OCMI must be submitted prior to clearance of this deficiency and release from detention. 74 SOLAS IX.3.1, ISM Code 10.2.2 (Code 30abc)
2025-05-15 | 8136827 | Sector Key West | 1048892 | Official Number (U.S.) | DOLPHIN | Passenger Ship | UNITED STATES |  |  |  | 10 - Safety of Navigation | 10109 - Lights, shapes, sound-signals | 705 - Other - as specified | Provide a forward masthead light prior to operating in periods of reduced visibility.
2025-05-15 | 8133366 | Marine Safety Unit Duluth | 1211511 | Official Number (U.S.) | BULLDOG | Towing Vessel | UNITED STATES |  |  |  | 01 - Certificates & Documentation | 01305 - Log-books/compulsory entries | 705 - Other - as specified | The following list of items must be recorded in the TVR, official logbook: (1) Personnel records, in accordance with § 140.400; (2) Safety orientation, in accordance with § 140.410; (3) Record of drills and instruction, in accordance with § 140.420; (4) Examinations and tests, in accordance with § 140.61(5) Operative navigational safety equipment, in accordance with § 140.620; (6) Navigation assessment, in accordance with § 140.635; (7) Navigation safety training, in accordance with § 140.645; (8) Oil residue discharges and disposals, in accordance with § 140.655; (9) Record of inspection of towing gear, in accordance with § 140.820; and (10) Fire-detection and fixed fire-extinguishing, in accordance with § 142.240. Not all items were readily locatable during inspection; correct by next topside. 46 CFR 140.915
2025-05-15 | 8133132 | Sector Long Island Sound | 591773 | Official Number (U.S.) | MUNNATAWKET | Passenger Ship | UNITED STATES |  |  |  | 07 - Fire Safety | 07109 - Fixed fire extinguishing installation | 701 - Prior to carriage of passengers/cargo | Fixed fire extinguishing system (CO2) requires annual servicing.
2025-05-15 | 8139168 | Sector Maryland-National Capital Region | 916923 | Official Number (U.S.) | SEA ROCKET | Passenger Ship | UNITED STATES |  |  |  | 09 - Working and Living Conditions | 09298 - Other (accident prevention) | 50 - Rectify deficiencies w/in 30 days | 46 CFR 177.900 Deck rails must be designed and constructed to withstand a point load of 200lbs applied at any point in any direction. - Vessel stbd hand rail in way of operating station was loose at the gunnel.
2025-05-15 | 8132097 | Activities Far East | 1266919 | Official Number (U.S.) | SLNC GOODWILL | Tank Ship | UNITED STATES |  |  |  | 07 - Fire Safety | 07103 - Division - decks, bulkheads and penetrations | 10 - Deficiency Rectified | The main inlets and outlets of all ventilation systems shall be capable of being closed from outside the spaces being ventilated. The means of closing shall be easily accessible as well as prominently and permanently marked and shall indicate whether the shut-off is open or closed. The number 2 machinery space ventilation louvers failed to close upon operation of the remote cable pull. 74 SOLAS II-2/5.2.1.1
2025-05-15 | 8137060 | Sector Southeast Alaska | 9224726 | IMO Number | CARNIVAL LEGEND | Passenger Ship | BAHAMAS, THE | DNV | LLOYD'S REGISTER OF SHIPPING |  | 07 - Fire Safety | 07101 - Fire prevention structural integrity | 10 - Deficiency Rectified | Where the contents and use of a space are such that there is a doubt as to its classification for the purpose of this regulation, it shall be treated as a space within the relevant category having the most stringent boundary requirements. The stowage of combustibles is prohibited in a category 10 space. PSCO observed the stowage of combustible materials inside category 10 space. PSCO observed carboard boxes in F.S.D.A 3.6.08. 74 SOLAS 01 2-2/26.2.2
2025-05-15 | 8132097 | Activities Far East | 1266919 | Official Number (U.S.) | SLNC GOODWILL | Tank Ship | UNITED STATES |  |  |  | 06 - Cargo Operations Including Equipment | 06106 - Cargo transfer - Tankers | 705 - Other - as specified | The purpose of this regulation is to prevent the ignition of combustible materials or flammable liquids. For this purpose, the following functional requirement shall be met. Means shall be provided to control leaks of flammable liquids. During inspection of the cargo manifold area it was noted that multiple valves on the mix-master header were leaking by and dripping into the spill containment through cargo line flanges. This shall be rectified at next gas free period.(705) This shall be rectified at next gas free period.(705)
2025-05-16 | 8137661 | Sector Mobile | 231903 | Official Number (U.S.) | RESOLVE ENTERPRISE | Towing Vessel | UNITED STATES |  |  |  | 13 - Propulsion and Auxiliary Machinery | 13104 - Bilge pumping arrangements | 17 - Rectify deficiencies prior to departure | There must be an installed or portable bilge pump for emergency dewatering. Inspection found the system could not pull suction from the engine room bilge.
2025-05-16 | 8137661 | Sector Mobile | 231903 | Official Number (U.S.) | RESOLVE ENTERPRISE | Towing Vessel | UNITED STATES |  |  |  | 07 - Fire Safety | 07199 - Other (fire safety) | 16 - Rectify deficiencies w/in 14 days | Machinery and electrical systems must be designed and maintained to provide for safe operation of the towing vessel and safety of persons onboard under normal and emergency conditions. Inspection found buildup of oil and debris on both generator windings.
2025-05-16 | 8137661 | Sector Mobile | 231903 | Official Number (U.S.) | RESOLVE ENTERPRISE | Towing Vessel | UNITED STATES |  |  |  | 13 - Propulsion and Auxiliary Machinery | 13199 - Other (machinery) | 16 - Rectify deficiencies w/in 14 days | Each towing vessel must perform the applicable tests in Table 143.245(b) of this section. Inspection found vessel crew unable to provide evidence of engine alarm set point testing.
2025-05-16 | 8137661 | Sector Mobile | 231903 | Official Number (U.S.) | RESOLVE ENTERPRISE | Towing Vessel | UNITED STATES |  |  |  | 13 - Propulsion and Auxiliary Machinery | 13103 - Gauges, thermometers, etc | 16 - Rectify deficiencies w/in 14 days | The following systems must be equipped with gauges at the machinery location: main engine lube oil pressure, RPM, and cooling water temperature. Inspection found missing required gauges.
2025-05-16 | 8137661 | Sector Mobile | 231903 | Official Number (U.S.) | RESOLVE ENTERPRISE | Towing Vessel | UNITED STATES |  |  |  | 13 - Propulsion and Auxiliary Machinery | 13103 - Gauges, thermometers, etc | 16 - Rectify deficiencies w/in 14 days | The following systems must be equipped with gauges at the machinery location: generator engine lube oil pressure, RPM, and cooling water temperature. Inspection found missing required gauges.
2025-05-16 | 8138908 | Sector Virginia | 1252109 | Official Number (U.S.) | SMILE HIGH IV | Passenger Ship | UNITED STATES |  |  |  | 01 - Certificates & Documentation | 01104 - Cargo Ship Safety Radio (including exemption) | 50 - Rectify deficiencies w/in 30 days | Every vessel subject to Part III of Title III of the Communications Act must have a detailed inspection of the radio installation by an FCC-licensed technician in accordance with § 80.59 once every five years. If the ship passes the inspection, the technician will issue a Communications Act Safety Radiotelephony Certificate. Vessel did not have a FCC Safety Radiotelephony Certificate on board. //47 CFR 80.903//
2025-05-16 | 8137661 | Sector Mobile | 231903 | Official Number (U.S.) | RESOLVE ENTERPRISE | Towing Vessel | UNITED STATES |  |  |  | 07 - Fire Safety | 07199 - Other (fire safety) | 16 - Rectify deficiencies w/in 14 days | All seals and gaskets must be properly maintained to prevent leaks of flammable or combustible liquid, as those terms are defined in 46 CFR subpart 30.10, into the machinery space. Inspection found oil leak on starboard generator.
2025-05-16 | 8137661 | Sector Mobile | 231903 | Official Number (U.S.) | RESOLVE ENTERPRISE | Towing Vessel | UNITED STATES |  |  |  | 01 - Certificates & Documentation | CG001 - Certificate of Inspection (COI) | 17 - Rectify deficiencies prior to departure | A towing vessel may not be operated without having onboard a valid COI issued by the Coast Guard as required by § 136.202. Vessel has new owner, operator and vessel name as of April 3rd, 2025, as per request from TBS. Vessel is restricted from operating until COI inspection is completed by attending Marine Inspector. 46 CFR 136.200(a)
2025-05-16 | 8137661 | Sector Mobile | 231903 | Official Number (U.S.) | RESOLVE ENTERPRISE | Towing Vessel | UNITED STATES |  |  |  | 05 - Radio Communications | 05111 - Satellite EPIRB 406MHz/1.6GHz | 17 - Rectify deficiencies prior to departure | The owner or managing operator must maintain valid proof of registration for the emergency position indicating radio beacon (EPIRB). Inspection found certificate not registered to new owner/vessel name.
2025-05-16 | 8137661 | Sector Mobile | 231903 | Official Number (U.S.) | RESOLVE ENTERPRISE | Towing Vessel | UNITED STATES |  |  |  | 05 - Radio Communications | 05109 - VHF radio installation | 17 - Rectify deficiencies prior to departure | Each U.S. towing vessel of 26 feet (about 8 meters) or more in length, except a public vessel, must hold a ship-radio-station license for radio transmitters. Inspection found FCC license was not updated to new owner/vessel name.
2025-05-16 | 8137661 | Sector Mobile | 231903 | Official Number (U.S.) | RESOLVE ENTERPRISE | Towing Vessel | UNITED STATES |  |  |  | 07 - Fire Safety | 07116 - Ventilation | 17 - Rectify deficiencies prior to departure | All crewmembers must be familiar with their fire-fighting duties, and, specifically how to stop any mechanical ventilation system for the engine room and effectively seal all natural openings to the space to prevent leakage of the extinguishing agent. Inspection found the access covers above the main engines unable to be sealed off due to warping/ineffective dogs.
2025-05-16 | 8137661 | Sector Mobile | 231903 | Official Number (U.S.) | RESOLVE ENTERPRISE | Towing Vessel | UNITED STATES |  |  |  | 03 - Water/Weathertight Conditions | 03103 - Railing, gangway, walkway and means for safe passage | 17 - Rectify deficiencies prior to departure | Rails or equivalent protection must be installed near the periphery of all decks accessible to crew. Equivalent protection may include lifelines, wire rope, chains, and bulwarks that provide strength and support equivalent to fixed rails. Inspection found approximately 10' of aft deck that is level with the bulwarks that is left unprotected.
2025-05-16 | 8137661 | Sector Mobile | 231903 | Official Number (U.S.) | RESOLVE ENTERPRISE | Towing Vessel | UNITED STATES |  |  |  | 13 - Propulsion and Auxiliary Machinery | 13199 - Other (machinery) | 16 - Rectify deficiencies w/in 14 days | Machinery and electrical systems must be designed and maintained to provide for safe operation of the towing vessel and safety of persons onboard under normal and emergency conditions. Inspection found exhaust leak on starboard generator exhaust manifold.
2025-05-16 | 8137673 | Sector Houston/Galveston | 9254202 | IMO Number | ANDINO ALPHA | Tank Ship | CYPRUS |  |  |  | 07 - Fire Safety | 07103 - Division - decks, bulkheads and penetrations | 17 - Rectify deficiencies prior to departure | WHERE A CLASS BOUNDARIES ARE PENETRATED FOR THE PASSAGE OF ELECTRIC CABLES, ARRANGEMENTS SHAALL BE MADE TO ENSURE THAT THE FIRE RESISTANCE IS NOT IMPAIRED. 74SOLAS(01) II-2/18.2.1 PSCO OBSERVED HOLE IN BOUNDARY BETWEEN A/C ROOM AND PASSAGEWAY STUFFED WITH RAGS, AND PAINTED OVER.
2025-05-16 | 8136433 | Sector Miami | 9304033 | IMO Number | FREEDOM OF THE SEAS | Passenger Ship | BAHAMAS, THE | DNV | DET NORSKE VERITAS | DET NORSKE VERITAS | 07 - Fire Safety | 07199 - Other (fire safety) | 17 - Rectify deficiencies prior to departure | Means shall be provided to control leaks of flammable liquids. PSCOs observed the emergency diesel generator had a fuel leak from a cracked racor filter. 74 SOLAS 04 II-2/4.1.1
2025-05-16 | 8130913 | Marine Safety Unit Paducah | 287525 | Official Number (U.S.) | SAMANTHA E | Towing Vessel | UNITED STATES |  |  |  | 11 - Life Saving Appliances | 11118 - Lifejackets incl. provision and disposition | 16 - Rectify deficiencies w/in 14 days | Each life jacket must have a life jacket light approved under approval series 161.012 or 161.112. All life jacket lights were expired. Replace life jacket lights to the satisfaction of an attending Marine Inspector. 46 CFR 141.340(g)(1)
2025-05-16 | 8137457 | Marine Safety Unit Cleveland | 606421 | Official Number (U.S.) | AMERICAN COURAGE | Bulk Carrier | UNITED STATES |  |  |  | 14 - Pollution Prevention | 14101 - Control of discharge | 703 - Prior to bunkering operations | A ship 1600 GT or more must have fixed containment around oil tank vents and fill vents with a capacity of at least one barrel. Containment provided was not adequate.
2025-05-16 | 8130913 | Marine Safety Unit Paducah | 287525 | Official Number (U.S.) | SAMANTHA E | Towing Vessel | UNITED STATES |  |  |  | 07 - Fire Safety | 07126 - Oil accumulation in engine room | 10 - Deficiency Rectified | All seals and gaskets must be properly maintained to prevent leaks of flammable or combustible liquid into the machinery space. Port main engine fuel supply and return lines were leaking. Repaired on the spot. 46 CFR 143.220(a)
2025-05-16 | 8132160 | Sector Jacksonville | 9363950 | IMO Number | CLOVER ACE | Ro-Ro Cargo Ship | LIBERIA |  | NIPPON KAIJI KYOKAI | NIPPON KAIJI KYOKAI | 13 - Propulsion and Auxiliary Machinery | 13101 - Propulsion main engine | 16 - Rectify deficiencies w/in 14 days | The machinery sys. and fittings shall be of a design and construction adequate for the service for which they are intended. PSCO observed 2 portable elec. fans to cool the motors for the #1 and #2 blowers for the main eng. 74SOLAS(04) II-1/26.1
2025-05-16 | 8136433 | Sector Miami | 9304033 | IMO Number | FREEDOM OF THE SEAS | Passenger Ship | BAHAMAS, THE | DNV | DET NORSKE VERITAS | DET NORSKE VERITAS | 11 - Life Saving Appliances | 11135 - Maintenance of Life Saving Appliances | 16 - Rectify deficiencies w/in 14 days | Each survival craft shall be stowed so that neither the survival craft nor its storage arrangements will interfere with the operation of any other survival craft or rescue boat at any other launching station. PSCOs observed the forward davit launched liferaft stations were obstructed by the support bracket, catching the release hook on the liferaft davit hook which prematurely released the liferaft. 74 SOLAS 20 III 13.1.1
2025-05-16 | 8137331 | Marine Safety Unit Paducah | 1214534 | Official Number (U.S.) | MIKE SANDERS | Towing Vessel | UNITED STATES |  |  |  | 13 - Propulsion and Auxiliary Machinery | 13101 - Propulsion main engine | 17 - Rectify deficiencies prior to departure | Propulsion Machinery, including main engines, reduction gears, shafting, bearings, and electrical equipment must be maintained to ensure proper operation and be suitable for route and service. Loss of propulsion due to gear box seal issue. Repair IAW company TSMS. The vessel's TPO has the option to clear this deficiency in accordance with CG-CVC Policy Letter 17-10. Objective evidence attesting to root cause & satisfactory repairs must be submitted to local OCMI within 72-hours after repairs.
2025-05-16 | 8136552 | Detached Duty Office Fort Myers | FL2740TS | State Number | NAUTICAL TIKI CRUISES | Passenger Ship | UNITED STATES |  |  |  | 10 - Safety of Navigation | 10109 - Lights, shapes, sound-signals | 701 - Prior to carriage of passengers/cargo | All-round light means a light showing an unbroken light over an arc of the horizon of 360 degrees. The vessel's all-round light is non-operational. Repair or replace the vessel's all-round light to the satisfaction of the attending CG Marine Inspector. 33CFR83.21
2025-05-16 | 8130913 | Marine Safety Unit Paducah | 287525 | Official Number (U.S.) | SAMANTHA E | Towing Vessel | UNITED STATES |  |  |  | 09 - Working and Living Conditions | 09209 - Electrical | 17 - Rectify deficiencies prior to departure | Electrical systems and equipment must function properly and minimize system failures and fire and shock hazards. Main switch board panels were not secured and swinging open, 2 dead ended wires in the overhead above the port main engine. Repair hazards to the satisfaction of an attending Marine Inspector. 46 CFR 143.400(a)
2025-05-16 | 8132160 | Sector Jacksonville | 9363950 | IMO Number | CLOVER ACE | Ro-Ro Cargo Ship | LIBERIA |  | NIPPON KAIJI KYOKAI | NIPPON KAIJI KYOKAI | 11 - Life Saving Appliances | 11135 - Maintenance of Life Saving Appliances | 16 - Rectify deficiencies w/in 14 days | Maintenance, testing, and inspections of life-saving appliances shall be carried out in a manner having due regard to ensuring reliability of such appliances. PSCO observed rusting and corrosion on port and stbd. davits in way of data plate location on davit arm. 74SOLAS(20) III/20.3.1
2025-05-16 | 8096674 | Sector Boston | 963919 | Official Number (U.S.) | RETRIEVER | Passenger Ship | UNITED STATES |  |  |  | 11 - Life Saving Appliances | 11131 - On board training and instructions | 16 - Rectify deficiencies w/in 14 days | Placards containing instructions for the donning and use of the life jackets aboard the vessel must be posted in conspicuous places that are regularly accessible and visible to the crew and passengers. Vessel carried two different types of type 1 PFD's and only had instructions for one type on board. O/O to equip vessel with donning instructions for both types of PFD's carried on board to satisfaction of attending marine inspector.
2025-05-16 | 8130913 | Marine Safety Unit Paducah | 287525 | Official Number (U.S.) | SAMANTHA E | Towing Vessel | UNITED STATES |  |  |  | 11 - Life Saving Appliances | 11118 - Lifejackets incl. provision and disposition | 16 - Rectify deficiencies w/in 14 days | Each towing vessel must carry at least one appropriately-sized life jacket for each person on board. Vessel is missing 01 life jacket. Provide 01 life jacket to the satisfaction of an attending Marine Inspector. Vessels manning is restricted to 06 persons until rectification. 46 CFR 141.340(a)
2025-05-16 | 8130913 | Marine Safety Unit Paducah | 287525 | Official Number (U.S.) | SAMANTHA E | Towing Vessel | UNITED STATES |  |  |  | 07 - Fire Safety | 07126 - Oil accumulation in engine room | 17 - Rectify deficiencies prior to departure | All bilge levels and void spaces are kept free from accumulation of combustible and flammable materials and liquids insofar ass practicable. Machinery space bilge level has excessive oil accumulation. Remove oil to the satisfaction of an attending Marine Inspector. 46 CFR 142.220(a)
2025-05-16 | 8136552 | Detached Duty Office Fort Myers | FL2740TS | State Number | NAUTICAL TIKI CRUISES | Passenger Ship | UNITED STATES |  |  |  | 02 - Structural Conditions | 02107 - Ballast, fuel and other tanks | 701 - Prior to carriage of passengers/cargo | The discharge ends of fuel tank vent pipes must be fitted with removable flame screens or flame arresters. The flame screens must consist of a single screen of corrosion resistant wire of at least 30 × 30 mesh. The flame screens or flame arresters must be of such size and design as to prevent reduction in the net cross sectional area of the vent pipe and permit cleaning or renewal of the flame screens or arrester elements. Fuel tank vent flame screen is blocked with debris. Clean or replace the fuel tank vent flame screen to the satisfaction of the attending CG Marine Inspector. 46CFR182.450
2025-05-16 | 8130907 | Marine Safety Unit Paducah | 295777 | Official Number (U.S.) | M/V MISS JAN | Towing Vessel | UNITED STATES |  |  |  | 09 - Working and Living Conditions | 09209 - Electrical | 50 - Rectify deficiencies w/in 30 days | Machinery and electrical systems must be designed and maintained to provide for safe operation of the towing vessel and safety of persons onboard under normal and emergency conditions. Electrical installation in pilot house is using multiple surge protectors to provide power to permanently mounted equipment. also, the batteries for the house are being powered by a portable battery charger. Make repairs to the satisfaction of attending CG inspector.
2025-05-16 | 8130907 | Marine Safety Unit Paducah | 295777 | Official Number (U.S.) | M/V MISS JAN | Towing Vessel | UNITED STATES |  |  |  | 10 - Safety of Navigation | 10111 - Charts | 50 - Rectify deficiencies w/in 30 days | A towing vessel must carry adequate and up-to-date charts. Vessel uses chart plotter to navigate. Chart ploter is out of date and no evidence of CG compliance. Provide up to date charts/chart plotter.
2025-05-16 | 8137673 | Sector Houston/Galveston | 9254202 | IMO Number | ANDINO ALPHA | Tank Ship | CYPRUS |  |  |  | 04 - Emergency Systems | 04103 - Emergency, lighting, batteries and switches | 17 - Rectify deficiencies prior to departure | ELECTRICAL INSTALLATIONS SHALL BE SUCH THAT: ELECTRICAL SERVICES ESSENTIAL FOR SAFETY WILL BE ENSURED UNDER VARIOUS EMERGENCY CONDITIONS. PSCO WITNESSED ALL BUT ONE EMERGENCY LIGHT NOT ILLUMINATED ON ACCOMODATION EXTERIOR DURING TEST. 74 SOLAS (04) II-1/40.1.2
2025-05-16 | 8137768 | Marine Safety Unit Chicago | 276218 | Official Number (U.S.) | BUCKLEY | Towing Vessel | UNITED STATES |  |  |  | 13 - Propulsion and Auxiliary Machinery | 13199 - Other (machinery) | 705 - Other - as specified | Verification of design standards must be conducted on a vessel on which a new installation that is not a replacement in kind before the installation is performed. The auxiliary heating boiler in the engie compartment is a nw installation. No design verification has been performed. Complete design verification of aux boiler in engie compartment following the procedures in 46 CFR 144.145.
2025-05-16 | 8137628 | Marine Safety Unit Pittsburgh | 271365 | Official Number (U.S.) | KIMBERLY ANN | Towing Vessel | UNITED STATES |  |  |  | 07 - Fire Safety | 07108 - Ready availability of fire fighting equipment | 17 - Rectify deficiencies prior to departure | Storage of flammable or combustible products. A 40-B portable fire extinguisher must be located near the storage cabinet. The 40-B extinguisher for the flammable storage locker was not located near the cabinet. Reposition the fire extinguisher so it is located near the cabinet.
2025-05-16 | 8137682 | Sector Houston/Galveston | 1237668 | Official Number (U.S.) | CBR 2014 | Barge | UNITED STATES |  |  |  | 06 - Cargo Operations Including Equipment | 06199 - Other (cargo) | 50 - Rectify deficiencies w/in 30 days | Each vessel vapor connection flange face must have a permanent stud projecting outward that has a 12.7 millimeter (0.5 inch) diameter and is at least 25.4 millimeters (1 inch) long. It must be located at the top of the flange face, midway between boltholes, and in line with the bolthole pattern. Vessel was found to have no flange stud on the port vapor manifold. 46CFR39.2000(j)
2025-05-16 | 8132160 | Sector Jacksonville | 9363950 | IMO Number | CLOVER ACE | Ro-Ro Cargo Ship | LIBERIA |  | NIPPON KAIJI KYOKAI | NIPPON KAIJI KYOKAI | 11 - Life Saving Appliances | 11135 - Maintenance of Life Saving Appliances | 16 - Rectify deficiencies w/in 14 days | All life-saving appliances and arrangements shall comply with the applicable req. of the code. PSCO observed missing data plate on port lifeboat davit launching appliance. 74SOLAS(20) III/34 LSA 1.2.2.9
2025-05-16 | 8137673 | Sector Houston/Galveston | 9254202 | IMO Number | ANDINO ALPHA | Tank Ship | CYPRUS |  |  |  | 11 - Life Saving Appliances | 11117 - Lifebuoys incl. provision and disposition | 17 - Rectify deficiencies prior to departure | LIFEBUOYS COMPLYING WITH THE REQUIREMENTS OF PARAGRAPH 2.1.1 OF THE CODE SHALL BE: SO DISTRIBUTED AS TO BE READILY AVAILABLE ON BOTH SIDES OF THE SHIP. PSCO OBSERVED LIFEBUOY ON PORT MANIFOLD MISSING. VERIFIED ITS LOCATION ON GENERAL ARRANGEMENT. 74 SOLAS (20) III/7.1.1
2025-05-16 | 8137510 | Sector Mobile | 589286 | Official Number (U.S.) | BUCK PATE | Towing Vessel | UNITED STATES |  |  |  | 01 - Certificates & Documentation | CG001 - Certificate of Inspection (COI) | 17 - Rectify deficiencies prior to departure | Regardless of the option chosen to obtain a COI, upon obtaining a COI each towing vessel must then undergo a drydock and internal structural examination based on the intervals given the route. Vessel's COI dry dock date is 31 MAR 2025 and vessel was issued dry dock extension until 15 MAY 2025. However, vessel must be given CG credit for dry dock prior to operation.
2025-05-16 | 8130913 | Marine Safety Unit Paducah | 287525 | Official Number (U.S.) | SAMANTHA E | Towing Vessel | UNITED STATES |  |  |  | 10 - Safety of Navigation | 10112 - Electronic charts (ECDIS) | 16 - Rectify deficiencies w/in 14 days | A towing vessel must carry adequate and up-to-date charts, maps, and nautical publications for the intended voyage. Master could not determine if electronic charts were up to date or meet NVIC 01-16. Provide evidence of satisfaction to an attending Marine Inspector. 46 CFR 140.705(b)
2025-05-16 | 8137410 | Sector Southeast Alaska | 1293057 | Official Number (U.S.) | ST. ACTINEA | Passenger Ship | UNITED STATES |  |  |  | 11 - Life Saving Appliances | 11108 - Inflatable liferafts | 16 - Rectify deficiencies w/in 14 days | An inflatable liferaft must be serviced at a facility specifically approved by the Commandand in no later than the month and year on its servicing sticker affixed under 46 CFR 160.151
2025-05-16 | 8130907 | Marine Safety Unit Paducah | 295777 | Official Number (U.S.) | M/V MISS JAN | Towing Vessel | UNITED STATES |  |  |  | 13 - Propulsion and Auxiliary Machinery | 13199 - Other (machinery) | 50 - Rectify deficiencies w/in 30 days | Machinery and electrical systems must be designed and maintained to provide for safe operation of the towing vessel and safety of persons onboard under normal and emergency conditions. Both generators have missing or loose lagging on exhaust system. Make repairs to the satisfaction of attending CG inspector.
2025-05-16 | 8136552 | Detached Duty Office Fort Myers | FL2740TS | State Number | NAUTICAL TIKI CRUISES | Passenger Ship | UNITED STATES |  |  |  | 01 - Certificates & Documentation | CG001 - Certificate of Inspection (COI) | 10 - Deficiency Rectified | The vessel must undergo an annual inspection within the 3 months before or after each anniversary date. The COI anniversary date is November 22nd, the annual inspection must be completed no later than 02/22/2025, and is considered overdue. Complete the required annual inspection with the attending CG Marine Inspector. 46CFR176.500
2025-05-16 | 8136552 | Detached Duty Office Fort Myers | FL2740TS | State Number | NAUTICAL TIKI CRUISES | Passenger Ship | UNITED STATES |  |  |  | 10 - Safety of Navigation | 10111 - Charts | 701 - Prior to carriage of passengers/cargo | As appropriate for the intended voyage, a vessel must carry adequate and up-to-date:(1) Charts of large enough scale to make safe navigation possible;(2) U.S. Coast Pilot or similar publication;(3) Coast Guard Light List;(4) Tide tables; and(5) Current tables, or a river current publication issued by the U.S. Army Corps of Engineers or a river authority.(b) Extracts from the publications listed above for the areas to be transited may be provided instead of the complete publication. Chart is expired and vessel is missing all nautical publications. Place on board the vessel, a current chart and nautical publications. 46CFR184.420
2025-05-16 | 8130913 | Marine Safety Unit Paducah | 287525 | Official Number (U.S.) | SAMANTHA E | Towing Vessel | UNITED STATES |  |  |  | 07 - Fire Safety | 07110 - Fire fighting equipment and appliances | 60 - Rectify deficiencies prior to movement | The portable fire pump must be self-priming and power-driven, with: a minimum capacity of at least 300LPM (80 gpm) at a discharge of not less than 414 kPa (60 psi). Portable fire pump did not self-prime and did not have sufficient discharge pressure. Replace or repair fire pump to the satisfaction of an attending Marine Inspector. 46 CFR 142.325(e)(1)
2025-05-16 | 8137457 | Marine Safety Unit Cleveland | 606421 | Official Number (U.S.) | AMERICAN COURAGE | Bulk Carrier | UNITED STATES |  |  |  | 15 - Safety Management Systems (ISM) | 15106 - Shipboard operations | 703 - Prior to bunkering operations | The vessel must have transfer procedures for transfer to from or within the vessel. No transfer procedures provided.
2025-05-16 | 8137768 | Marine Safety Unit Chicago | 276218 | Official Number (U.S.) | BUCKLEY | Towing Vessel | UNITED STATES |  |  |  | 09 - Working and Living Conditions | 09209 - Electrical | 705 - Other - as specified | Electrical systems and equipment must function properly, minimize failures, fire and shock hazards. Two junction boxes in the engine compartment have wires hanging out. Repair the same.
2025-05-16 | 8137673 | Sector Houston/Galveston | 9254202 | IMO Number | ANDINO ALPHA | Tank Ship | CYPRUS |  |  |  | 06 - Cargo Operations Including Equipment | 06109 - Loading instrument | 30 - Ship detained | Alternatively, pressure sensors may be fitted on each deck with a monitoring system in the ships cargo control room. PSCO observed audible and visual alarm systems turned off, due to constant alarms. 74 SOLAS (01) II-2/59.1.2.3
2025-05-16 | 8137768 | Marine Safety Unit Chicago | 276218 | Official Number (U.S.) | BUCKLEY | Towing Vessel | UNITED STATES |  |  |  | 18 - Maritime Labour Convention (Not Applicable to PSC Exams conducted in the U.S.) | 18299 - Other (Conditions of employment) | 701 - Prior to carriage of passengers/cargo | WHEN VESSEL IS READY TO BE CREWED, THEY MUST BE DRUG TESTED AND ENROLLED IN EMPLOYEE PROGRAM MEETING ALL REQUIREMENTS FOR DAPI PRIOR TO OPERATIONS.
2025-05-16 | 8096674 | Sector Boston | 963919 | Official Number (U.S.) | RETRIEVER | Passenger Ship | UNITED STATES |  |  |  | 01 - Certificates & Documentation | 01201 - Certificates for master and officers | 16 - Rectify deficiencies w/in 14 days | The Coast Guard will issue a medical certificate to a mariner meeting the medical and physical standards for merchant mariners. The medical certificate will be issued for various periods of time based upon the endorsements the mariner holds. Master of vessel had an expired medical certificate at time of inspection. O/O to have master renew medical certificate. 46CFR10.301
2025-05-16 | 8137437 | Sector Mobile | 1277275 | Official Number (U.S.) | GBL 5834 | Barge | UNITED STATES |  |  |  | 99 - Other | 99101 - Other (Safety in general) | 17 - Rectify deficiencies prior to departure | No repairs or alterations affecting the safety of the vessel or its machinery shall be made unles applicable requirements in this chapter are met. A collision occurred resulting in damage to the tank barge GBL 5834. MI observed multiple large insets in the barge rake, damage to the deck, and broken frame iwo #1 cargo tank. 1. The barge is permitted to transit directly to Chevron in Panama City, FL to offload its current cargo. 2. Rounds must be conducted every 30 minutes to monitor the barge's condition. 3. The barge must submit a repair proposal for approval to effect permanent repairs. 4. The barge must remain in place at Chevron in Panama City, FL until the above is received and approved by a CG marine inspector.
2025-05-16 | 8137927 | Sector Mobile | 501595 | Official Number (U.S.) | BIG A | Towing Vessel | UNITED STATES |  |  |  | 05 - Radio Communications | 05109 - VHF radio installation | 17 - Rectify deficiencies prior to departure | The owner, managing operator, or master of each towing vessel must maintain the rqeuired navigational-safety equipment in a fully functioning, operational condition. The vessel's barge in tow suffered a fire, affecting the BIG A's VHF radio and AIS. Vessel repairs and survey of the vessel to determine extent of fire damage to be completed to the satisfaction of attending TPO. Objective evidence attesting to the satisfactory repair IAW company TSMS must be submitted to the local OCMI. Written authorization of 835 clearance is required prior to being cleared to depart. 46 CFR 140.620(b)
2025-05-16 | 8137458 | Sector Southeast Alaska | 1293056 | Official Number (U.S.) | ST HELAINA | Passenger Ship | UNITED STATES |  |  |  | 02 - Structural Conditions | 02108 - Electrical installations in general | 16 - Rectify deficiencies w/in 14 days | Electrical equipment and installations must be suitable for the roll, pitch, and vibration of the vessel underway. Engine room battery covers are missing a strap. 46 CFR 183.220
2025-05-16 | 8096674 | Sector Boston | 963919 | Official Number (U.S.) | RETRIEVER | Passenger Ship | UNITED STATES |  |  |  | 10 - Safety of Navigation | 10109 - Lights, shapes, sound-signals | 16 - Rectify deficiencies w/in 14 days | All vessels must have navigation lights that are in compliance with the applicable sections of the International and Inland Navigation Rules. Vessel's all around white light was missing a bulb and not shining in front half of vessel. O/O to repair/replace light to satisfaction of attending marine inspector.
2025-05-16 | 8096674 | Sector Boston | 963919 | Official Number (U.S.) | RETRIEVER | Passenger Ship | UNITED STATES |  |  |  | 10 - Safety of Navigation | 10199 - Other (navigation) | 16 - Rectify deficiencies w/in 14 days | THE EMPLOYER SHALL PROVIDE AN EMPLOYEE ASSISTANCE PROGRAM (EAP) FOR ALL CREWMEMBERS. OPERATOR COULD NOT PROVIDE EVIDENCE OF HAVING AN ESTABLISHED EAP. PROVIDE EVIDENCE THAT WOULD SHOW THAT THE COMPANY HAS AN EAP, OR CREATED AN EAP TO THE SATISFACTION OF THE ATTENDING MARINE INSPECTOR. 46CFR16.401(a)
2025-05-16 | 8137768 | Marine Safety Unit Chicago | 276218 | Official Number (U.S.) | BUCKLEY | Towing Vessel | UNITED STATES |  |  |  | 02 - Structural Conditions | 02199 - Other (Structural condition) | 701 - Prior to carriage of passengers/cargo | Decks and bulkheads designed to be watertight must be maintained in that condition. The watertight bulkheads in the forward part of the engine compartment have penetrations that are not watertight. Make penetrations watertight.
2025-05-16 | 8136433 | Sector Miami | 9304033 | IMO Number | FREEDOM OF THE SEAS | Passenger Ship | BAHAMAS, THE | DNV | DET NORSKE VERITAS | DET NORSKE VERITAS | 13 - Propulsion and Auxiliary Machinery | 13108 - Operation of machinery | 40 - Rectify deficiencies prior to next US port after sailing foreign | The machinery, boilers and other pressure vessels, associated piping systems and fittings shall be of a design and construction adequate for the service for which they are intended and shall be so installed and protected as to reduce to a minimum any danger to persons on board, due regard being paid to moving parts, hot surfaces and other hazards. PSCOs observed previous nonconformity identified on port scrubber overboard discharge connection with excessive leak. 74 SOLAS 20 III/13.1.1
2025-05-16 | 8138910 | Sector Virginia | 1232293 | Official Number (U.S.) | SMILE HIGH II | Passenger Ship | UNITED STATES |  |  |  | 11 - Life Saving Appliances | 11117 - Lifebuoys incl. provision and disposition | 16 - Rectify deficiencies w/in 14 days | Each item of lifesaving equipment determined by the marine inspector to not be in serviceable condition must be repaired or replaced. Vessel's life buoy was not in serviceable condition. //46 CFR 176.808//
2025-05-16 | 8137768 | Marine Safety Unit Chicago | 276218 | Official Number (U.S.) | BUCKLEY | Towing Vessel | UNITED STATES |  |  |  | 99 - Other | 99101 - Other (Safety in general) | 701 - Prior to carriage of passengers/cargo | VESSEL O/O HAS NO CURRENT CREW/EMPLOYEES AND IS IN AN IN-ACTIVE STATUS. VESSEL MUST COMPLY WITH ALL SECURITY REQUIREMENTS PRIOR TO OPERATION.
2025-05-16 | 8137768 | Marine Safety Unit Chicago | 276218 | Official Number (U.S.) | BUCKLEY | Towing Vessel | UNITED STATES |  |  |  | 09 - Working and Living Conditions | 09298 - Other (accident prevention) | 701 - Prior to carriage of passengers/cargo | VESSEL O/O HAS NO CURRENT CREW/EMPLOYEES AND IS IN AN IN-ACTIVE STATUS. VESSEL MUST COMPLY WITH ALL HEALTH AND SAFETY PLAN TRAINING PRIOR TO OPERATION.
2025-05-16 | 8137369 | Sector Maryland-National Capital Region | 9662318 | IMO Number | DRAFTSLAYER | Bulk Carrier | GREECE |  |  |  | 06 - Cargo Operations Including Equipment | 06105 - Atmosphere testing instruments | 705 - Other - as specified | Where a solid bulk cargo is specifically listed in appendix 1 to this code, it shall be transported in accordance with the provisions in its schedule. PSCO observed that the vessel did not have calibration gas on board for the cargo hold gas sampling detector. Prior to loading cargo. Vessel must provide class report attesting to the proper calibration of gas sampling detector.
2025-05-16 | 8137458 | Sector Southeast Alaska | 1293056 | Official Number (U.S.) | ST HELAINA | Passenger Ship | UNITED STATES |  |  |  | 09 - Working and Living Conditions | 09112 - Medical Equipment | 16 - Rectify deficiencies w/in 14 days | First-aid kit. Each first-aid kit must meet the requirements in ISO 18813:2006(E) paragraph 4.12 (incorporated by reference, see § 199.05). (i) A first-aid kit may be considered acceptable if it meets all of the requirements of ISO 18813:2006(E) paragraph 4.12, except that it does not contain the burn preparations. It must be clearly marked on the first-aid kit that it does not include the burn preparations. 46 CFR 199.175
2025-05-16 | 8137628 | Marine Safety Unit Pittsburgh | 271365 | Official Number (U.S.) | KIMBERLY ANN | Towing Vessel | UNITED STATES |  |  |  | 10 - Safety of Navigation | 10116 - Nautical publications | 17 - Rectify deficiencies prior to departure | A towing vessel must carry adequate and up-to-date charts, maps, and nautical publications for the intended voyage, including Coast Guard light list. Light list provided onboard was not up-to-date. Obtain up-to-date light list.
2025-05-16 | 8136474 | Sector Charleston | 1239684 | Official Number (U.S.) | NO. 7 | Barge | UNITED STATES |  |  |  | 07 - Fire Safety | 07110 - Fire fighting equipment and appliances | 701 - Prior to carriage of passengers/cargo | Approved portable and semi-portable extinguishers shall be installed in accordance with Table 34.50-10(a) The required B:40 extinguisher was missing at the time of inspection. No cargo to be loaded or carried until installed.
2025-05-16 | 8128834 | Sector Puget Sound | 9627069 | IMO Number | CAPE KASOS | Bulk Carrier | CYPRUS |  | LLOYD'S REGISTER OF SHIPPING | LLOYD'S REGISTER OF SHIPPING | 07 - Fire Safety | 07123 - Operation of Fire protection systems | 10 - Deficiency Rectified | Fixed fire-extinguishing systems shall be installed having due regard to the fire growth potential of the protected space. PSCO observed flammable liquids in paint locker stowed above sprinkler heads. SOLAS 74(09) II-2.10.1.1
2025-05-16 | 8137673 | Sector Houston/Galveston | 9254202 | IMO Number | ANDINO ALPHA | Tank Ship | CYPRUS |  |  |  | 15 - Safety Management Systems (ISM) | 15109 - Maintenance of the ship and equipment | 30 - Ship detained | The company and the ship shall comply with the requirement of the ISM code. The company should establish procedures to ensure that the ship is maintained in conformity with the provisions of the relevant rules and regulations. The technical and operational nature of the deficiencies 02-13 provide objective evidence of a serious failure, or lack of effectiveness, of the implementation of the ISM Code. A safety management audit carried out by the administration, or RO, with a corresponding report of findings satisfactory to the OCMI must be submitted prior to clearance of the deficiency and release from detention. 74 SOLAS (20) IX/3.1 ISM Code 10.1
2025-05-16 | 8157579 | Marine Inspections Unit Singapore | 1307942 | Official Number (U.S.) | OCEAN GLADIATOR | General Dry Cargo Ship | UNITED STATES | AMERICAN BUREAU OF SHIPPING | AMERICAN BUREAU OF SHIPPING | UNITED STATES | 07 - Fire Safety | 07109 - Fixed fire extinguishing installation | 17 - Rectify deficiencies prior to departure | Firefighting Systems and Appliances shall be kept in good working order and ready for immediate use. Water mist system nozzles were fouled when tested. 74 SOLAS (2024)Ch II-2/ Reg. 14-2.1.2
2025-05-16 | 8137673 | Sector Houston/Galveston | 9254202 | IMO Number | ANDINO ALPHA | Tank Ship | CYPRUS |  |  |  | 07 - Fire Safety | 07108 - Ready availability of fire fighting equipment | 30 - Ship detained | The total suction head and net positive suction head of the pump shall be such that the requirements of paragraphs 3.3.2, 3.3.2.1, 3.3.2.2, and 4.2 of these regulations shall be obtained under all conditions of trim, list, roll, and pitch likely to be encountered in service. PSCO observed emergency fire pump unable to obtain suction. Ships crew stated that that the pump does not work when in ballast condition. 74 SOLAS (01) II-2/4.3.3.2.5
2025-05-16 | 8157579 | Marine Inspections Unit Singapore | 1307942 | Official Number (U.S.) | OCEAN GLADIATOR | General Dry Cargo Ship | UNITED STATES | AMERICAN BUREAU OF SHIPPING | AMERICAN BUREAU OF SHIPPING | UNITED STATES | 07 - Fire Safety | 07106 - Fire detection and alarm system | 17 - Rectify deficiencies prior to departure | Firefighting Systems and Appliances shall be kept in good working order and ready for immediate use. Fire detection system contained faults and not fully operational as designed. 74 SOLAS (2024)Ch II-2/ Reg. 14-2.1.2
2025-05-16 | 8136552 | Detached Duty Office Fort Myers | FL2740TS | State Number | NAUTICAL TIKI CRUISES | Passenger Ship | UNITED STATES |  |  |  | 09 - Working and Living Conditions | 09298 - Other (accident prevention) | 10 - Deficiency Rectified | Unsafe practices: At each inspection for certification and at every other vessel inspection all observed unsafe practices, fire hazards, and other hazardous situations must be corrected and all required guards and protective devices must be in satisfactory condition. Identified non-marine electrical extension cords connected to decorative lighting, being supplied electrical power from an inverter connected to the vessel batteries, which is not IAW the vessel's approved electrical plans, drawings, and specfications. Restore the vessel's electrical system IAW the approved Electrical One-Line Diagram and Load Analysis, Serial: E2-2303489, dated October 10, 2023. 46CFR176.830
2025-05-16 | 8137673 | Sector Houston/Galveston | 9254202 | IMO Number | ANDINO ALPHA | Tank Ship | CYPRUS |  |  |  | 04 - Emergency Systems | 04109 - Fire drills | 30 - Ship detained | Performance of crew members assigned fire-fighting duties shall be periodically evaluated by conducting on-board training and drills to identify area in need of improvement, to ensure competency in fire-fighting skills is maintained, and to ensure the operational readiness of fire-fighting organization. PSCO observed 2 failed fire drills at midship stores. Observed crew unfamiliarity with fire-fighting equipment leading to unsafe conditions for fire team. A satisfactory fire drill is required prior to clearing this deficiency in the presence of a Coast Guard PSCO. 74 SOLAS (20) II-2/16.2.2.3
2025-05-16 | 8136552 | Detached Duty Office Fort Myers | FL2740TS | State Number | NAUTICAL TIKI CRUISES | Passenger Ship | UNITED STATES |  |  |  | 07 - Fire Safety | 07110 - Fire fighting equipment and appliances | 701 - Prior to carriage of passengers/cargo | A vessel not required to have a power driven fire pump by § 181.300 must have at least three 9.5 liter (21/2 gallon) buckets, with an attached lanyard satisfactory to the cognizant OCMI, placed so as to be easily available during an emergency. The words “FIRE BUCKET” must be stenciled in a contrasting color on each bucket. Vessel is missing two fire buckets. 46CFR181.610
2025-05-16 | 8137673 | Sector Houston/Galveston | 9254202 | IMO Number | ANDINO ALPHA | Tank Ship | CYPRUS |  |  |  | 11 - Life Saving Appliances | 11104 - Rescue boats | 30 - Ship detained | Rescue boats shall be stowed in a state of continuous readiness for launching in not more than 5 minutes. PSCO observed rescue boat fail to start and run within 5 minutes. 74 SOLAS (20) III/14
2025-05-16 | 8136552 | Detached Duty Office Fort Myers | FL2740TS | State Number | NAUTICAL TIKI CRUISES | Passenger Ship | UNITED STATES |  |  |  | 01 - Certificates & Documentation | 01199 - Other (certificates) | 10 - Deficiency Rectified | The owner, charterer, master or managing operator shall instruct each crew member, upon first being employed and prior to getting underway for the first time on a particular vessel and at least once every three months, as to the duties that the crew member is expected to perform in an emergency including, but not limited to, the emergency instructions listed on the emergency instruction placard required by § 185.510 of this part. Drills have not been completed on-board the vessel since the Initial COI Inspection on 11/20/2023. Drills are required to be completed as stated above. 46CFR185.420(a)
2025-05-16 | 8137460 | Sector Long Island Sound | CT4859BD | State Number | GEORGE A. BRADLEY | Passenger Ship | UNITED STATES |  |  |  | 07 - Fire Safety | 07110 - Fire fighting equipment and appliances | 16 - Rectify deficiencies w/in 14 days | 3 Fire buckets and labeled " FIRE BUCKETS" need to be on board. Missing fire buckets.
2025-05-16 | 8137460 | Sector Long Island Sound | CT4859BD | State Number | GEORGE A. BRADLEY | Passenger Ship | UNITED STATES |  |  |  | 09 - Working and Living Conditions | 09112 - Medical Equipment | 16 - Rectify deficiencies w/in 14 days | Updated first aid kit with required items. CG will provide updated list to vessel operator.
2025-05-16 | 8137460 | Sector Long Island Sound | CT4859BD | State Number | GEORGE A. BRADLEY | Passenger Ship | UNITED STATES |  |  |  | 10 - Safety of Navigation | 10104 - Gyro compass | 16 - Rectify deficiencies w/in 14 days | Compass needs to be onboard for navigation. Compass missing
2025-05-16 | 8140054 | Marine Safety Unit Toledo | 1277223 | Official Number (U.S.) | NEW YORK | Towing Vessel | UNITED STATES |  |  |  | 01 - Certificates & Documentation | 01101 - Cargo ship safety equipment (including exemption) | 705 - Other - as specified | A towing vessel on an international voyage, subject to SOLAS, must meet the applicable requirements in subchapter W of this chapter. Vessel must meet the rescue boat requirements of subchapter W when on an international route. Vessel is now restricted to only operate inside of the Great Lakes until all international requirements are met. 46CFR141.105(b) / 46CFR199.10(a) Table
2025-05-16 | 8136552 | Detached Duty Office Fort Myers | FL2740TS | State Number | NAUTICAL TIKI CRUISES | Passenger Ship | UNITED STATES |  |  |  | 04 - Emergency Systems | 04108 - Muster list | 701 - Prior to carriage of passengers/cargo | The emergency instruction placard should contain at least the applicable portions of the “Emergency Instructions” listed in § 185.512. The emergency instructions must be designed to address the particular equipment, arrangement, and operation of each individual vessel. Add emergency instructions to vessel. 46CFR185.510
2025-05-16 | 8137460 | Sector Long Island Sound | CT4859BD | State Number | GEORGE A. BRADLEY | Passenger Ship | UNITED STATES |  |  |  | 13 - Propulsion and Auxiliary Machinery | 13199 - Other (machinery) | 16 - Rectify deficiencies w/in 14 days | Provide proper tools for emergency steering operation. No way to disconnect the steering ram for an emergency steering systems.
2025-05-16 | 8136552 | Detached Duty Office Fort Myers | FL2740TS | State Number | NAUTICAL TIKI CRUISES | Passenger Ship | UNITED STATES |  |  |  | 09 - Working and Living Conditions | 09298 - Other (accident prevention) | 701 - Prior to carriage of passengers/cargo | Unsafe practices: At each inspection for certification and at every other vessel inspection all observed unsafe practices, fire hazards, and other hazardous situations must be corrected and all required guards and protective devices must be in satisfactory condition. Vessel does not have a means to effectively remove the aprox 10 deck covers, preventing inspection the voids and bilge. Provide a means on-board the vessel to remove the deck covers to allow for inspection of voids and bilge during normal and emergency conditions. 46CFR176.830
2025-05-16 | 8140054 | Marine Safety Unit Toledo | 1277223 | Official Number (U.S.) | NEW YORK | Towing Vessel | UNITED STATES |  |  |  | 07 - Fire Safety | 07123 - Operation of Fire protection systems | 705 - Other - as specified | Fuel shutoffs must stop the flow of fuel in the event of a fire or break in the fuel line, a remote fuel shutoff valve must be fitted on any fuel line that supplies fuel directly to a propulsion engine or generator prime mover. Vessel must provide objective evidence of the functionality of both fuel shutoff valves. 46CFR143.260(b)
2025-05-16 | 8139688 | Sector Ohio Valley | 1252010 | Official Number (U.S.) | KIRBY 29153 | Barge | UNITED STATES |  |  |  | 02 - Structural Conditions | 02106 - Hull damage impairing seaworthiness | 701 - Prior to carriage of passengers/cargo | Vessel reported that a tree fell onto the barge damaging header pipe and prime mover. Vessel shall not take cargo until repairs are made. Submit transit plan to Sector Ohio Valley prior to movement.
2025-05-16 | 8136552 | Detached Duty Office Fort Myers | FL2740TS | State Number | NAUTICAL TIKI CRUISES | Passenger Ship | UNITED STATES |  |  |  | 11 - Life Saving Appliances | 11116 - Distress flares | 701 - Prior to carriage of passengers/cargo | A vessel on a lakes, bays, and sounds, or rivers route must carry: Three hand red flare distress signals approved in accordance with § 160.021 in subchapter Q of this chapter, or other standard specified by the Commandant; and(2) Three hand orange smoke distress signals approved in accordance with § 160.037 in subchapter Q of this chapter, or other standard specified by the Commandant. Vessel is missing (2) orange smoke distress signals. Add (2) orange smoke distress signals to the vessel. 46CFR180.68
2025-05-16 | 8136552 | Detached Duty Office Fort Myers | FL2740TS | State Number | NAUTICAL TIKI CRUISES | Passenger Ship | UNITED STATES |  |  |  | 01 - Certificates & Documentation | CG001 - Certificate of Inspection (COI) | 10 - Deficiency Rectified | The Certificate of Inspection and any SOLAS Certificates must be posted under glass or other suitable transparent material, such that all pages are visible, in a conspicuous place on the vessel where observation by passengers is likely. If posting is impracticable, such as in an open boat, the certificates must be kept on board in a weathertight container readily available for use by the crew and display to passengers and others on request. The COI is not onboard the vessel. Place the COI onboard the vessel. 46CFR176.302
2025-05-16 | 8136552 | Detached Duty Office Fort Myers | FL2740TS | State Number | NAUTICAL TIKI CRUISES | Passenger Ship | UNITED STATES |  |  |  | 01 - Certificates & Documentation | 01199 - Other (certificates) | 10 - Deficiency Rectified | Crew training shall be logged or otherwise documented for review by the Coast Guard upon request. The training entry shall include the following information.(1) Date of the training; and(2) General description of the training topics. The only documented drills are from the vessel's Initial COI Inspection on 11/20/2023. All crew training shall be logged and documented for review by the Coast Guard upon request. 46CFR185.420(d)
2025-05-16 | 8136552 | Detached Duty Office Fort Myers | FL2740TS | State Number | NAUTICAL TIKI CRUISES | Passenger Ship | UNITED STATES |  |  |  | 09 - Working and Living Conditions | 09112 - Medical Equipment | 10 - Deficiency Rectified | A vessel must carry either a first-aid kit that meets the requirements in 46 CFR 199.175(b)(10), and may be considered acceptable if it meets all of the requirement of ISO 18813:2006(E). Replace expired kit contents. 46CFR184.710
2025-05-16 | 8136552 | Detached Duty Office Fort Myers | FL2740TS | State Number | NAUTICAL TIKI CRUISES | Passenger Ship | UNITED STATES |  |  |  | 04 - Emergency Systems | 04103 - Emergency, lighting, batteries and switches | 701 - Prior to carriage of passengers/cargo | Each vessel must be equipped with at least two operable portable battery lights. One of these lights must be located at the operating station and the other at the access to the propulsion machinery space. Vessel does not have any portable battery lights on-board the vessel. Install two operable portable battery lights. 46CFR183.430
2025-05-16 | 8137920 | Sector Honolulu | 624377 | Official Number (U.S.) | OCEANSTAR | Passenger Ship | UNITED STATES |  |  |  | 01 - Certificates & Documentation | 01199 - Other (certificates) | 50 - Rectify deficiencies w/in 30 days | Except as noted in paragraph (c) of this section, stations in the maritime service must be licensed by the FCC either individually or by fleet. Onboard Radio Station Authorization is expired. Vessel to provide an updated Radio Station Authorization. 47 CFR 80.13(a)
2025-05-16 | 8135761 | Sector Houston/Galveston | 9387750 | IMO Number | VISHVAKARMAA | Tank Ship | MARSHALL ISLANDS |  | DNV | DNV | 07 - Fire Safety | 07116 - Ventilation | 17 - Rectify deficiencies prior to departure | IN CARGO COMPRESSOR AND PUMP-ROOMS AND IN CARGO CONTROL ROOMS IF CONSIDERED GAS DANGEROUS, THE VENTILATION SHOULD BE OF THE NEGATIVE PRESSURE TYPE PSCO OBSERVED POSITIVE PRESSURE VENTILATION IN CARGO COMPRESSOR ROOM. 74 SOLAS (20) VII/13.1, 1993 IGC 12.1.5
2025-05-16 | 8137585 | Marine Safety Detachment Sitka | 990433 | Official Number (U.S.) | KATLIAN EXPRESS | Passenger Ship | UNITED STATES |  |  |  | 03 - Water/Weathertight Conditions | 03105 - Covers (hatchway-, portable-, tarpaulins, etc.) | 50 - Rectify deficiencies w/in 30 days | All enclosed spaces within the vessel shall be properly vented or ventilated. Where such openings would endanger the vessel under adverse weather conditions, means shall be provided to close them. Provide closing devices/covers for aft engine room ventilation intakes. 46 CFR 177.20(a) - Old T
2025-05-16 | 8137247 | Marine Safety Unit Morgan City | 1256275 | Official Number (U.S.) | VICTORIA | Towing Vessel | UNITED STATES |  |  |  | 13 - Propulsion and Auxiliary Machinery | 13103 - Gauges, thermometers, etc | 17 - Rectify deficiencies prior to departure | Essential systems or equipment must be regularly tested and examined. Temperature gauge on both generators not functioning, and port engine alarms displaying starboard alarms.
2025-05-16 | 8137458 | Sector Southeast Alaska | 1293056 | Official Number (U.S.) | ST HELAINA | Passenger Ship | UNITED STATES |  |  |  | 07 - Fire Safety | 07199 - Other (fire safety) | 701 - Prior to carriage of passengers/cargo | All machinery and equipment must be installed and maintained in such a manner as to afford adequate protection from fire or machinery failure. Main generator has a coolant leak. Troubleshoot and repair to satisfaction of USCG marine inspector. 46 CFR 182.100
2025-05-16 | 8137673 | Sector Houston/Galveston | 9254202 | IMO Number | ANDINO ALPHA | Tank Ship | CYPRUS |  |  |  | 06 - Cargo Operations Including Equipment | 06199 - Other (cargo) | 17 - Rectify deficiencies prior to departure | EACH TANKSHIP WITH A VAPOR COLLECTION SYSTEM MUST BE FITTED WITH A PRESSURE SENSING DEVICE. 46CFR39, 2013 PSCO OBSERVED PRESSURE SENSORS ON VAPOR LINES “A” AND “D” INOPERABLE. VAPOR LINE “A” WAS CURRENTLY ALLIGNED FORVAPOR CONNECTION ON 11P, 9P, 14P, 12P, 10P, 13S, AND 11S
2025-05-16 | 8137673 | Sector Houston/Galveston | 9254202 | IMO Number | ANDINO ALPHA | Tank Ship | CYPRUS |  |  |  | 06 - Cargo Operations Including Equipment | 06199 - Other (cargo) | 17 - Rectify deficiencies prior to departure | EACH VESSEL VAPOR CONNECTION FLANGE MUST HAVE A PERMANENT STUD. 46CFR39, 2001(j) PSCO OBSERVED VAPOR LINE “D” ON STARBOARD MANIFOLD, WITHOUT STUD.
2025-05-16 | 8136552 | Detached Duty Office Fort Myers | FL2740TS | State Number | NAUTICAL TIKI CRUISES | Passenger Ship | UNITED STATES |  |  |  | 18 - Maritime Labour Convention (Not Applicable to PSC Exams conducted in the U.S.) | 18299 - Other (Conditions of employment) | 10 - Deficiency Rectified | A marine employer whose vessel is involved in a casualty or incident that is, or is likely to become, a serious marine incident as defined in § 4.03-2 of subchapter A of this chapter shall comply with the requirements of § 4.06 in subchapter A of this chapter. Vessel's alcohol test swabs expired on 10/31/2024. Replace with non-expired alcohol test swabs. 46CFR185.212
2025-05-16 | 8137374 | Sector Detroit | 996476 | Official Number (U.S.) | HURON LADY II | Passenger Ship | UNITED STATES |  |  |  | 07 - Fire Safety | 07110 - Fire fighting equipment and appliances | 10 - Deficiency Rectified | The owner, managing operator, or a qualified servicing facility as applicable must conduct the following inspections and tests: Monthly inspections required by NFPA 10 may be conducted by the owner, operator, person-in-charge, or a designated member of the crew. Monthly inspections not conducted. Educated operator on requirements; ensure inspections completed and recorded.
2025-05-16 | 8140054 | Marine Safety Unit Toledo | 1277223 | Official Number (U.S.) | NEW YORK | Towing Vessel | UNITED STATES |  |  |  | 01 - Certificates & Documentation | 01104 - Cargo Ship Safety Radio (including exemption) | 705 - Other - as specified | The functional requirements of a TSMS include: policies and procedures to provide direction for the safe operation of towing vessels and protection of marine environment in compliance with applicable U.S. law, and, if on an international voyage, applicable international conventions to which the United States is a party. Vessel's COI currently allows for an Oceans Route with no restrictions. Vessel is now restricted to only operate inside of the Great Lakes until all international requirements are met. 46CFR138.215(a) / SOLAS 20 IV/1.1
2025-05-16 | 8137374 | Sector Detroit | 996476 | Official Number (U.S.) | HURON LADY II | Passenger Ship | UNITED STATES |  |  |  | 13 - Propulsion and Auxiliary Machinery | 13199 - Other (machinery) | 50 - Rectify deficiencies w/in 30 days | Where flexible nonmetallic hose is permitted for use in piping systems by this section, it must meet SAE J-1942 (incorporated by reference; see 46 CFR 175.600) or be specifically approved by the Commandant. The following restrictions apply: Flexible hose must be fabricated with an inner tube and a cover of synthetic rubber or other suitable material reinforced with wire braid. Port engine fuel line found with dry rotted rubber and weathered metal braiding. Replace hose.
2025-05-16 | 8137458 | Sector Southeast Alaska | 1293056 | Official Number (U.S.) | ST HELAINA | Passenger Ship | UNITED STATES |  |  |  | 02 - Structural Conditions | 02108 - Electrical installations in general | 16 - Rectify deficiencies w/in 14 days | Electrical equipment used in the following locations must be drip proof: 1) A machinery space. Protectors for positive lugs are missing in the engine room. 46 CFR 183.210
2025-05-16 | 8137247 | Marine Safety Unit Morgan City | 1256275 | Official Number (U.S.) | VICTORIA | Towing Vessel | UNITED STATES |  |  |  | 11 - Life Saving Appliances | 11109 - Rigid liferafts | 17 - Rectify deficiencies prior to departure | Survival craft must be stowed in accordance with the requirements of 199.130 of this chapter. Life float line not attached and cover secured to not allow free floatation.
2025-05-16 | 8137673 | Sector Houston/Galveston | 9254202 | IMO Number | ANDINO ALPHA | Tank Ship | CYPRUS |  |  |  | 06 - Cargo Operations Including Equipment | 06199 - Other (cargo) | 17 - Rectify deficiencies prior to departure | THE CONDITION OF THE SHIP AND ITS EQUIPMENT SHALL BE MAINTAINED TO CONFORM WITH THE PROVISIONS OF THE PRESENT REGULATIONS TO ENSURE THAT THE SHIP WILL REMAIN FIT TO PROCEED TO SEA. PSCO OBSERVED FRAMO PUMPS ON 12P, 13P, 13S, 11P, AND 9P LEAKING HYDRAULIC OIL. ADDITIONALLY, PSCO OBSERVED SIGNIFICANT HYDRAULIC OIL ACCUMULATION UNDER FRAMO POWER PACKS. ALSO, FRAMO CONTROL UNIT IN CCR SHOWS WITH "PROTECTION PRESSURE" ALARM DUE TO FAULTY SENSOR. 74 SOLAS (20) I/11A
2025-05-16 | 8137673 | Sector Houston/Galveston | 9254202 | IMO Number | ANDINO ALPHA | Tank Ship | CYPRUS |  |  |  | 07 - Fire Safety | 07105 - Fire doors/openings in fire-resisting divisions | 30 - Ship detained | The fire resistance of doors shall be equivalent to that of the division in which it is fitted.. doors required to be self closing shall not be fitted with hold back hooks. PSCO observed inoperable self closing doors in ladder well down from CCR, ECR, and galley. Additionally class “b” fire door into CCR was unable to be closed. PSCO observed fresh water hose run through class “a” door leading to steering preventing closure. 74Solas (01) II-2/ 47
2025-05-16 | 8137768 | Marine Safety Unit Chicago | 276218 | Official Number (U.S.) | BUCKLEY | Towing Vessel | UNITED STATES |  |  |  | 04 - Emergency Systems | CG004 - Man Overboard Drill (MOB) | 701 - Prior to carriage of passengers/cargo | VESSEL O/O HAS NO CURRENT CREW/EMPLOYEES AND IS IN AN IN-ACTIVE STATUS. VESSEL MUST CONDUCT DRILLS AND RUN MACHINERY WITH LOCAL OCMI PRIOR TO OPERATIONS.
2025-05-16 | 8137247 | Marine Safety Unit Morgan City | 1256275 | Official Number (U.S.) | VICTORIA | Towing Vessel | UNITED STATES |  |  |  | 13 - Propulsion and Auxiliary Machinery | 13199 - Other (machinery) | 17 - Rectify deficiencies prior to departure | Fuel piping, non-metallic flexible hosing is acceptable if it is used in lengths of not more than 30inches. Flexible fuel hoses were approximately 7ft long.
2025-05-16 | 8130907 | Marine Safety Unit Paducah | 295777 | Official Number (U.S.) | M/V MISS JAN | Towing Vessel | UNITED STATES |  |  |  | 13 - Propulsion and Auxiliary Machinery | 13108 - Operation of machinery | 50 - Rectify deficiencies w/in 30 days | Machinery and electrical systems must be designed and maintained to provide for safe operation of the towing vessel and safety of persons onboard under normal and emergency conditions. Steering system oscillating aggressively. Starboard steering rudder post has excessive play between rudder post and bearing housing. Make repairs to the satisfaction of attending Cg Inspector.
2025-05-16 | 8137768 | Marine Safety Unit Chicago | 276218 | Official Number (U.S.) | BUCKLEY | Towing Vessel | UNITED STATES |  |  |  | 02 - Structural Conditions | 02101 - Closing devices/watertight doors | 701 - Prior to carriage of passengers/cargo | The master must ensure all watertight doors function properly. The two forward watertight doos gaskets are compressed and not watertight. Replace the gaskets with proper material.
2025-05-16 | 8137673 | Sector Houston/Galveston | 9254202 | IMO Number | ANDINO ALPHA | Tank Ship | CYPRUS |  |  |  | 09 - Working and Living Conditions | 09209 - Electrical | 17 - Rectify deficiencies prior to departure | Electrical installations shall be such as to minimize the risk of fire and explosion from flammable products. PSCO observed tank radars on 7S, 9S, 11S, 13P, 14P, with exposed wiring. Additionally, PSCO observed H/L sensor on 11S with exposed wiring. 74Solas (20) VII/10.1 IBC 10.1.2.1
2025-05-16 | 8136433 | Sector Miami | 9304033 | IMO Number | FREEDOM OF THE SEAS | Passenger Ship | BAHAMAS, THE | DNV | DET NORSKE VERITAS | DET NORSKE VERITAS | 07 - Fire Safety | 07105 - Fire doors/openings in fire-resisting divisions | 16 - Rectify deficiencies w/in 14 days | Fire doors in main vertical zone bulkheads, galley boundaries and stairway enclosures, the approximate time of closure for hinged fire doors shall be no more than 40s and no less than 10s from the beginning of their movement. PSCOs observed fire doors 1.3.03, 1.3.28, 1.5.02, 2.5.01, and 4.8.10 did not meet closure time requirements. 74 SOLAS 20 II-2/9.4.1.1.5.2
2025-05-16 | 8137247 | Marine Safety Unit Morgan City | 1256275 | Official Number (U.S.) | VICTORIA | Towing Vessel | UNITED STATES |  |  |  | 07 - Fire Safety | 07110 - Fire fighting equipment and appliances | 50 - Rectify deficiencies w/in 30 days | Fixed fire pump must be capable of delivering water at pitot-tube pressure of 344kPa. Fire pump gauge too large of scale to accurately read pressure.
2025-05-17 | 8137993 | Sector New York | 9472141 | IMO Number | COSCO FAITH | General Dry Cargo Ship | HONG KONG |  |  |  | 13 - Propulsion and Auxiliary Machinery | 13199 - Other (machinery) | 60 - Rectify deficiencies prior to movement | (a) The condition of the ship and its equipment shall be maintained to conform with the provisions of the present regulations to ensure that the ship in all respects will remain fit to proceed to sea without danger to the ship or persons on board. Breaker on switchboard tripped while attempting to get underway. 74SOLAS(09) I/11 (a)
2025-05-17 | 8138046 | Sector San Juan | 9274549 | IMO Number | SCOT STUTTGART | Tank Ship | MARSHALL ISLANDS |  | LLOYD'S REGISTER OF SHIPPING | LLOYD'S REGISTER OF SHIPPING | 07 - Fire Safety | 07113 - Fire pumps and its pipes | 30 - Ship detained | FIRE PROTECTION SYSTEMS AND FIRE FIGHTING SYSTEMS AND APPLIANCES SHALL BE MAINTAINED READY FOR USE. THE VESSEL'S EMERGENCY FIRE PUMP IS INOPERABLE. 74 SOLAS (09) II-2/14.1.1
2025-05-17 | 8138046 | Sector San Juan | 9274549 | IMO Number | SCOT STUTTGART | Tank Ship | MARSHALL ISLANDS |  | LLOYD'S REGISTER OF SHIPPING | LLOYD'S REGISTER OF SHIPPING | 12 - Dangerous Goods | 12199 - Other (tankers) | 15 - Rectify deficiencies by next port | PRESSURE SENSORS MAY BE FITTED IN EACH TANK, WITH A MONITORING SYSTEM IN THE SHIP'S CARGO CONTROL ROOM OR THE POSITION FOR WHICH CARGO OPERATIONS ARE NORMALLY CARRIED OUT. PSCO OBSERVED THAT THE VESSEL'S 1P AND 8P CARGO TANK PRESSURE SENSORS WERE PROVIDING INACCURATE READINGS. 74 SOLAS (09) II-2/11.6.3.2
2025-05-17 | 8139061 | Sector Lower Mississippi | 562115 | Official Number (U.S.) | EUGENIE P JONES | Towing Vessel | UNITED STATES |  |  |  | 13 - Propulsion and Auxiliary Machinery | 13101 - Propulsion main engine | 60 - Rectify deficiencies prior to movement | Propulsion machinery, including main engines must be maintained to ensure proper operation. Vessels Port & STBD engine experienced a failure causing Loss of Propulsion. Vessel must ensure sufficient repairs to the TPO and submit TPO report to the OCMI prior to conduction operations. 46 CFR 143.205(c)(1)
2025-05-17 | 8138046 | Sector San Juan | 9274549 | IMO Number | SCOT STUTTGART | Tank Ship | MARSHALL ISLANDS |  | LLOYD'S REGISTER OF SHIPPING | LLOYD'S REGISTER OF SHIPPING | 14 - Pollution Prevention | 14104 - Oil filtering equipment | 17 - Rectify deficiencies prior to departure | ANY SHIP OF 10,000 GROSS TONNAGE AND ABOVE SHALL BE FITTED WITH OIL FILTERED EQUIPMENT COMPLYING WITH PARAGRAGH 7 OF THIS REGULATION. DUE TO FIRE IN ENGINE ROOM, PSCO WAS UNABLE TO OBSERVE FUNCTIONAL TEST OF THE OWS OR THE OIL CONTENT METER. MARPOL I/14.2
2025-05-17 | 8136880 | Sector Western Alaska and U.S. Arctic | 9813072 | IMO Number | ROALD AMUNDSEN | Passenger Ship | NORWAY | DET NORSKE VERITAS | DET NORSKE VERITAS | DET NORSKE VERITAS | 07 - Fire Safety | 07101 - Fire prevention structural integrity | 16 - Rectify deficiencies w/in 14 days | Thermal insulation of boundaries shall have regard to the fire risk of the space and adjacent spaces. Fuel oil tank 301 has insulation from the tank improperly attached and falling off. 74 SOLAS 20 II-2/9.1.2 16ac 07101
2025-05-17 | 8136880 | Sector Western Alaska and U.S. Arctic | 9813072 | IMO Number | ROALD AMUNDSEN | Passenger Ship | NORWAY | DET NORSKE VERITAS | DET NORSKE VERITAS | DET NORSKE VERITAS | 07 - Fire Safety | 07101 - Fire prevention structural integrity | 50 - Rectify deficiencies w/in 30 days | Where the contents and use of a space are such that there is a doubt as to its classification for the purpose of this regulation, or where it is possible to assign two or more classifications to a space, it shall be treated as a space within the relevant category having the most stringent boundary requirements. Deck 2 had a category 10 space utilized as a chemical locker with stored combustibles and regrigerant. 74 SOLAS II-2/9.2.2.3.2.2 50ac 07101
2025-05-17 | 8137979 | Sector New York | 9334038 | IMO Number | YASA GOLDEN BOSPHORUS | Tank Ship | MARSHALL ISLANDS |  | NIPPON KAIJI KYOKAI | NIPPON KAIJI KYOKAI | 09 - Working and Living Conditions | 09228 - Anchoring devices | 60 - Rectify deficiencies prior to movement | (a) The condition of the ship and its equipment shall be maintained to conform with the provisions of the present regulations to ensure that the ship in all respects will remain fit to proceed to sea without danger to the ship or persons on board. It was reported that both anchors would not free fall on command while attempting to anchor. 74SOLAS(04) I/11 (a)
2025-05-17 | 8138046 | Sector San Juan | 9274549 | IMO Number | SCOT STUTTGART | Tank Ship | MARSHALL ISLANDS |  | LLOYD'S REGISTER OF SHIPPING | LLOYD'S REGISTER OF SHIPPING | 11 - Life Saving Appliances | 11104 - Rescue boats | 17 - Rectify deficiencies prior to departure | BEFORE THE SHIP LEAVES PORT AND AT ALL TIMES DURING THE VOYAGE, ALL LIFE-SAVING APPLIANCES SHALL BE IN WORKING ORDER AND READY FOR IMMEDIATE USE. THE VESSEL'S RESCUE BOAT WAS NOT ABLE TO BE STARTED FOR 90 MINUTES DURING THE PSC EXAM. 74 SOLAS (20) III/20.2
2025-05-17 | 8137958 | Sector San Juan | 933291 | Official Number (U.S.) | BREEZY POINT | Passenger Ship | UNITED STATES |  |  |  | 09 - Working and Living Conditions | 09209 - Electrical | 701 - Prior to carriage of passengers/cargo | At each initial and subsequent inspection for certification of a vessel, the owner or managing operator shall have the vessel ready for inspection of electrical equipment and systems including the inspection of all cable as far as practicable. The fire in port ER has caused damage to multiple electrical equipments and cable insulations. A thorough plan review and repair to the satisfaction of the cognizant OCMI must occur prior to clearance of this deficiency. 46 CFR 115.806(a)
2025-05-17 | 8138046 | Sector San Juan | 9274549 | IMO Number | SCOT STUTTGART | Tank Ship | MARSHALL ISLANDS |  | LLOYD'S REGISTER OF SHIPPING | LLOYD'S REGISTER OF SHIPPING | 07 - Fire Safety | 07114 - Remote Means of control (opening,pumps,ventilation,etc.) Machinery spaces | 17 - Rectify deficiencies prior to departure | TO LIMIT THE FIRE GROWTH POTENTIAL, MEANS OF CONTROL FOR FLAMMABLE LIQUIDS IN THE SPACE SHALL BE PROVIDED. PSCO OBSERVED 02 FUEL SHUTOFF VALVES TO BE INOPERABLE IN PORT ER. 74 SOLAS (09) II-2/5.1.2
2025-05-17 | 8139807 | Sector Ohio Valley | 994106 | Official Number (U.S.) | GINGER MOLLER | Towing Vessel | UNITED STATES |  |  |  | 02 - Structural Conditions | 02105 - Steering gear | 17 - Rectify deficiencies prior to departure | Vessel reported temporary reduction of maneuverability due to damaged inboard port rudder at MM 536 OHR. Make repairs to rudder to the satisfaction of approved TPO. Vessel may transit under tow to shipyard for repairs.
2025-05-17 | 8136880 | Sector Western Alaska and U.S. Arctic | 9813072 | IMO Number | ROALD AMUNDSEN | Passenger Ship | NORWAY | DET NORSKE VERITAS | DET NORSKE VERITAS | DET NORSKE VERITAS | 07 - Fire Safety | 07123 - Operation of Fire protection systems | 10 - Deficiency Rectified | Fire protection systems and fire-fighting systems and appliances shall maintained ready for use. Aft hi-fog control panel was blocked by stored items in the space preventing manual access. 74 SOLAS 20 II-2/14.1.1 10c 07123
2025-05-17 | 8138046 | Sector San Juan | 9274549 | IMO Number | SCOT STUTTGART | Tank Ship | MARSHALL ISLANDS |  | LLOYD'S REGISTER OF SHIPPING | LLOYD'S REGISTER OF SHIPPING | 15 - Safety Management Systems (ISM) | 15109 - Maintenance of the ship and equipment | 17 - Rectify deficiencies prior to departure | THE COMPANY SHOULD ENSURE THAT ALL PERSONNEL INVOLVED IN THE COMPANY'S SAFETY MANAGEMENT SYSTEM HAVE AN ADEQUATE UNDERSTANDING OF RELEVANT RULES, REGULATIONS, CODES, AND GUIDELINES. PSCO DISCOVERED THAT THE VESSEL'S PERSONNEL WERE NOT ACTING IN ACCORDANCE WITH THE VESSEL'S SAFETY MANAGEMENT SYSTEM LEADING UP TO AND CAUSING THE PORT ER FIRE. A SAFETY MANAGEMENT AUDIT CARRIED OUT BY THE ADMINISTRATION OR THE RO, WITH A CORRESPONDING REPORT OF FINDINGS SATISFACTORY TO THE OCMI MUST BE SUBMITTED PRIOR TO CLEARANCE OF THIS DEFICIENCY AND RELEASE FROM DETENTION. 74 SOLAS (20) IX/ 3.1 ISM CODE A.6.4
2025-05-17 | 8138046 | Sector San Juan | 9274549 | IMO Number | SCOT STUTTGART | Tank Ship | MARSHALL ISLANDS |  | LLOYD'S REGISTER OF SHIPPING | LLOYD'S REGISTER OF SHIPPING | 12 - Dangerous Goods | 12107 - Fire protection cargo deck area | 17 - Rectify deficiencies prior to departure | ELECTRICAL EQUIPMENT, CABLES AND WIRING SHALL NOT BE INSTALLED IN THE HAZARDOUS ZONE UNLESS IT CONFORMS WITH THE STANDARDS NOT INFERIOR TO THOSE ACCEPTABLE BY THE ORGANIZATION. PSCO OBSERVED PENETRATIONS IN THE INSULATATION OF A CABLE CONNECTED TO AN EXPLOSION PROOF LIGHTING FIXURE ON THE AFT SIDE OF THE CARGO DECK. 74 SOLAS (20) VII/ 10.1 IBC 10.1.4
2025-05-17 | 8137958 | Sector San Juan | 933291 | Official Number (U.S.) | BREEZY POINT | Passenger Ship | UNITED STATES |  |  |  | 13 - Propulsion and Auxiliary Machinery | 13101 - Propulsion main engine | 701 - Prior to carriage of passengers/cargo | At each initial and subsequent inspection for certification of a vessel, the owner or managing operator shall be prepared to conduct tests of the operation of the main propulsion machinery both ahead and astern. The vessel's port ME is currently inoperable due to the port ER fire. The vessel must conduct adequate repairs to the satisfaction of the cognizant OCMI prior to carriage of passengers. 46 CFR 115.804(a)
2025-05-17 | 8138046 | Sector San Juan | 9274549 | IMO Number | SCOT STUTTGART | Tank Ship | MARSHALL ISLANDS |  | LLOYD'S REGISTER OF SHIPPING | LLOYD'S REGISTER OF SHIPPING | 07 - Fire Safety | 07109 - Fixed fire extinguishing installation | 17 - Rectify deficiencies prior to departure | FIRE PROTECTION SYSTEMS AND FIRE FIGHTING SYSTEMS AND APPLIANCES SHALL BE MAINTAINED READY FOR USE. AS A RESULT OF DISCHARGING THE FULL SUPPLY OF CO2 DESIGNATED FOR THE VESSEL'S ENGINE ROOM, THE VESSEL'S ENGINE ROOM FIXED FIRE FIGHTING SYSTEM IS NOT READY FOR USE. 74 SOLAS (09) II-2/14.1.1
2025-05-17 | 8136880 | Sector Western Alaska and U.S. Arctic | 9813072 | IMO Number | ROALD AMUNDSEN | Passenger Ship | NORWAY | DET NORSKE VERITAS | DET NORSKE VERITAS | DET NORSKE VERITAS | 07 - Fire Safety | 07105 - Fire doors/openings in fire-resisting divisions | 10 - Deficiency Rectified | The construction of doors and door frames in 'A' class divisions, with the means of securing them when closed, shall provide resistance to fire as well as to the passage of smoke and flame equivalent to that of the bulkheads in which the doors are situated. Fire door 1803 was blocked open, and fire door 1102 did not latch. 74 SOLAS 20 II-2/9.4.1.1.2 10c 07105
2025-05-17 | 8136880 | Sector Western Alaska and U.S. Arctic | 9813072 | IMO Number | ROALD AMUNDSEN | Passenger Ship | NORWAY | DET NORSKE VERITAS | DET NORSKE VERITAS | DET NORSKE VERITAS | 07 - Fire Safety | 07101 - Fire prevention structural integrity | 16 - Rectify deficiencies w/in 14 days | The fire integrity of the divisions shall be maintained at opening and penetrations. Pipe penetrating the bulkhead of auxiliary room two is missing protection. 74 SOLAS 20 II-2/9.1.3 16ac 07101
2025-05-17 | 8138009 | Marine Safety Unit Pittsburgh | 1119951 | Official Number (U.S.) | EMS 343 | Barge | UNITED STATES |  |  |  | 02 - Structural Conditions | 02199 - Other (Structural condition) | 701 - Prior to carriage of passengers/cargo | Tank Barge EMS 343 was involved in a collision and sustained an 8 - 12" hole, centerline, in the headlog. The barge is permitted to transit to a repair facility. Provide MSU Pittsburgh with survey report and repair plan. MSU will work with repair facility to observe final repair tests.
2025-05-17 | 8138123 | Sector Delaware Bay | 1034022 | Official Number (U.S.) | SUZANNE MCALLISTER | Towing Vessel | UNITED STATES |  |  |  | 13 - Propulsion and Auxiliary Machinery | 13101 - Propulsion main engine | 60 - Rectify deficiencies prior to movement | Machinery and electrical systems must be designed and maintained to provide for safe operation of the towing vessel and safety of persons on board under normal and emergency conditions. Vessel reported striking a log on their port Z drive engine. Complete repairs to the satisfaction of the TPO. 46 CFR 143.205(a)
2025-05-17 | 8138046 | Sector San Juan | 9274549 | IMO Number | SCOT STUTTGART | Tank Ship | MARSHALL ISLANDS |  | LLOYD'S REGISTER OF SHIPPING | LLOYD'S REGISTER OF SHIPPING | 11 - Life Saving Appliances | 11104 - Rescue boats | 17 - Rectify deficiencies prior to departure | BEFORE THE SHIP LEAVES PORT AND AT ALL TIMES DURING THE VOYAGE, ALL LIFE-SAVING APPLIANCES SHALL BE IN WORKING ORDER AND READY FOR IMMEDIATE USE. THE VESSEL'S RESCUE BOAT WAS NOT ABLE TO BE STARTED FOR 90 MINUTES DURING THE PSC EXAM. 74 SOLAS (20) III/20.2
2025-05-17 | 8138072 | Sector St Petersburg | 1197653 | Official Number (U.S.) | RESOLVE | Towing Vessel | UNITED STATES |  |  |  | 13 - Propulsion and Auxiliary Machinery | 13101 - Propulsion main engine | 705 - Other - as specified | Main and auxiliary machinery essential for the propulsion and safety of the ship shall be provided with effective means for its operation and control. Vessel reported a loss of propulsion due to piston failure on the port main engine. Vessel shall have assist tugs of suitable size and horsepower to maintain normal operating maneuverability for a one time voyage into port to repair berth. Once moored, vessel is restricted movement from berth until repairs are made satisfactory to the vessel's Classification Society (ABS). 74 SOLAS (2009), Ch. II-I, Reg 31.1
2025-05-17 | 8136880 | Sector Western Alaska and U.S. Arctic | 9813072 | IMO Number | ROALD AMUNDSEN | Passenger Ship | NORWAY | DET NORSKE VERITAS | DET NORSKE VERITAS | DET NORSKE VERITAS | 04 - Emergency Systems | 04110 - Abandon ship drills | 16 - Rectify deficiencies w/in 14 days | Every crew member with assigned emergency duties shall be familiar with these duties before the voyage begins. During abandon ship drill it was identified a stairway guide on deck 7 forward and deck 5 aft stair were unfamiliar with duties. 74 SOLAS 20 III/19.2.1 16ac 04110
2025-05-17 | 8136880 | Sector Western Alaska and U.S. Arctic | 9813072 | IMO Number | ROALD AMUNDSEN | Passenger Ship | NORWAY | DET NORSKE VERITAS | DET NORSKE VERITAS | DET NORSKE VERITAS | 07 - Fire Safety | 07110 - Fire fighting equipment and appliances | 10 - Deficiency Rectified | Fire extinguishers shall be situated ready for use at easily visible places, which can be reached quickly and easily at any time in the event of a fire, and in such a way that their serviceability is not impaired by the weather, vibration or other external factors. Portable fire extinguishers shall be provided with devices which indicate whether they have been used. Portable extinguisher was stored directly on deck. 74 SOLAS 20 II-2/10.3.2.4 10c 07110
2025-05-17 | 8138046 | Sector San Juan | 9274549 | IMO Number | SCOT STUTTGART | Tank Ship | MARSHALL ISLANDS |  | LLOYD'S REGISTER OF SHIPPING | LLOYD'S REGISTER OF SHIPPING | 15 - Safety Management Systems (ISM) | 15109 - Maintenance of the ship and equipment | 30 - Ship detained | THE COMPANY SHOULD ESTABLISH PROCEDURES TO ENSURE THAT THE SHIP IS IN CONFORMITY WITH THE PROVISIONS OF THE RELEVANT RULES AND REGULATIONS AND WITH ANY ADDITIONAL REQUIREMENTS WHICH MAY BE ESTABLISHED BY THE COMPANY. THE TECHNICAL AND / OR OPERATIONAL NATURE OF DEFICIENCIES 02 AND 03 AND 04 PROVIDE EVIDENCE OF A SERIOUS FAILURE OF THE IMPLEMENTATION OF THE ISM CODE. A THIRD PARTY SAFETY MANAGEMENT SYSTEM AUDIT MUST BE CONDUCTED AND A REPORT, SATISFACTORY TO THE OCMI, MUST BE SUBMITTED PRIOR TO CLEARANCE OF THIS DEFICIENCY. 74 SOLAS (20) IX/ 3.1 ISM CODE A.10.1
2025-05-17 | 8136880 | Sector Western Alaska and U.S. Arctic | 9813072 | IMO Number | ROALD AMUNDSEN | Passenger Ship | NORWAY | DET NORSKE VERITAS | DET NORSKE VERITAS | DET NORSKE VERITAS | 07 - Fire Safety | 07120 - Means of escape | 10 - Deficiency Rectified | furniture in stairway enclosures shall be limited to seatin. It shall be fixed, limited to six seats on each deck in each stairway enclosure, be of restricted fire risk determined in accordance with the Fire Test Procedures Code, and shall not restrict the passenger escape route. The Administration may permit additional seating in the main reception area within a stairway enclosure if it is fixed, non-combustible and does not restrict the passenger escape route. Decks on main stairwell had unfixed chairs, tables, boxes and waste receptacles stored in category 2 space. 74 SOLAS 20 II-2/5.3.3 10c 07120
2025-05-17 | 8136880 | Sector Western Alaska and U.S. Arctic | 9813072 | IMO Number | ROALD AMUNDSEN | Passenger Ship | NORWAY | DET NORSKE VERITAS | DET NORSKE VERITAS | DET NORSKE VERITAS | 07 - Fire Safety | 07120 - Means of escape | 10 - Deficiency Rectified | The purpose of this regulation is to provide emans of escape so that person on board can safely and swiftly escape to the lifeboat and liferaft embarkation deck. For this purpose, the following functional requirements shall be met: .1 safe escape routes shall be provided; Deck 2 laundry starboard side had large laundry recepticles and vacuum stored in escape route. 74 SOLAS 20 II-2/13.1.1 10c 07120
2025-05-17 | 8138046 | Sector San Juan | 9274549 | IMO Number | SCOT STUTTGART | Tank Ship | MARSHALL ISLANDS |  | LLOYD'S REGISTER OF SHIPPING | LLOYD'S REGISTER OF SHIPPING | 13 - Propulsion and Auxiliary Machinery | 13101 - Propulsion main engine | 30 - Ship detained | THE CONDITION OF THE SHIP AND ITS EQUIPMENT SHALL BE MAINTAINED TO CONFORM WITH THE PROVISIONS OF THE PRESENT REGULATIONS TO ENSURE THAT THE SHIP IN ALL RESPECTS WILL REMAIN FIT TO PROCEED TO SEA WITHOUT DANGER TO THE SHIP OR PERSONS ONBOARD. AS A RESULT OF A FIRE IN THE VESSEL'S PORT ENGINE ROOM, THE VESSEL'S PORT MAIN ENGINE IS NOT FUNCTIONAL. 74 SOLAS (20) I/11(a)
2025-05-17 | 8137958 | Sector San Juan | 933291 | Official Number (U.S.) | BREEZY POINT | Passenger Ship | UNITED STATES |  |  |  | 07 - Fire Safety | 07109 - Fixed fire extinguishing installation | 701 - Prior to carriage of passengers/cargo | The owner or managing operator shall have tests and inspections of the fixed gas fire extinguishing system in accordance with 46 CFR 115.810(b)(2). The vessel's Port ER does not have means of fixed fire extinguishing. 46 CFR 115.810(b)(2)
2025-05-17 | 8136880 | Sector Western Alaska and U.S. Arctic | 9813072 | IMO Number | ROALD AMUNDSEN | Passenger Ship | NORWAY | DET NORSKE VERITAS | DET NORSKE VERITAS | DET NORSKE VERITAS | 07 - Fire Safety | 07120 - Means of escape | 50 - Rectify deficiencies w/in 30 days | The widths, number and continuity of escapes shall be in accordance with the requirements in Fire Safety Systems Code. Shall not be less than 900mm in clear width. The minimum clear width shall be increased by 10 mm for every one person provided in excess of 90 persons. The escape route in auxiliary machinery room is too narrow due to permanently installed items. 74 SOLAS 20 II-2/13.3.2.4.5 FSS Code 13.2.1.1 50ac 07120
2025-05-17 | 8138046 | Sector San Juan | 9274549 | IMO Number | SCOT STUTTGART | Tank Ship | MARSHALL ISLANDS |  | LLOYD'S REGISTER OF SHIPPING | LLOYD'S REGISTER OF SHIPPING | 12 - Dangerous Goods | 12107 - Fire protection cargo deck area | 17 - Rectify deficiencies prior to departure | ELECTRICAL EQUIPMENT, CABLES AND WIRING SHALL NOT BE INSTALLED IN THE HAZARDOUS ZONE UNLESS IT CONFORMS WITH THE STANDARDS NOT INFERIOR TO THOSE ACCEPTABLE BY THE ORGANIZATION. PSCO OBSERVED PENETRATIONS IN THE INSULATATION OF A CABLE CONNECTED TO AN EXPLOSION PROOF LIGHTING FIXURE ON THE AFT SIDE OF THE CARGO DECK. 74 SOLAS VII.10.1 IBC 10.1.4
2025-05-17 | 8138046 | Sector San Juan | 9274549 | IMO Number | SCOT STUTTGART | Tank Ship | MARSHALL ISLANDS |  | LLOYD'S REGISTER OF SHIPPING | LLOYD'S REGISTER OF SHIPPING | 13 - Propulsion and Auxiliary Machinery | 13102 - Auxiliary engine | 30 - Ship detained | THE CONDITION OF THE SHIP AND ITS EQUIPMENT SHALL BE MAINTAINED TO CONFORM WITH THE PROVISIONS OF THE PRESENT REGULATIONS TO ENSURE THAT THE SHIP IN ALL RESPECTS WILL REMAIN FIT TO PROCEED TO SEA WITHOUT DANGER TO THE SHIP OR PERSONS ONBOARD. AS A RESULT OF A FIRE IN THE VESSEL'S PORT ENGINE ROOM, THE VESSEL'S PORT GENERATOR IS NOT FUNCTIONAL. 74 SOLAS (20) I/11(a)
2025-05-18 | 8141100 | Sector Puget Sound | 267868 | Official Number (U.S.) | COEUR D'ALENE | Passenger Ship | UNITED STATES |  |  |  | 03 - Water/Weathertight Conditions | 03105 - Covers (hatchway-, portable-, tarpaulins, etc.) | 701 - Prior to carriage of passengers/cargo | 46 cfr 185.20-5; After loading and prior to departure and at all other times necessary to assure the safety of the vessel, the master shall determine that the vessel complies with all applicable stability requirements. Vessel found with Collision bulkhead and secondary bulkhead center covers removed. No gasketing or bolts were present, and O/O confirmed it was like that post painting. Vessel to gasket and seal bulkheads to restore to watertight and required subdivision.
2025-05-18 | 8138356 | Sector Jacksonville | 9378280 | IMO Number | CORAL FAVIA | Tank Ship | NETHERLANDS |  |  |  | 13 - Propulsion and Auxiliary Machinery | 13101 - Propulsion main engine | 50 - Rectify deficiencies w/in 30 days | A main source of electrical power of sufficient capacity to supply all those services mentioned in regulations 40.1.1 shall be provided. Vessel prohibiting powering the bow thruster via the shaft generator while transiting in maneuvering mode until a power management system analysis is completed and review/approved by USCG and Class.
2025-05-18 | 8138347 | Sector New York | 9240873 | IMO Number | MSC RESILIENT III | General Dry Cargo Ship | LIBERIA |  |  |  | 07 - Fire Safety | 07101 - Fire prevention structural integrity | 17 - Rectify deficiencies prior to departure | Oil fuel pipes, which, if damaged, would allow oil to escape from a storage, settling, or daily service tank having a capacity of 500l and above situated above the double bottom, shall be fitted with a cock or valve directly on the tank capable of being closed from a safe position outside the spaced concerned in the event of a fire occuring in the space in which such tanks are situated. PSCO observed an obstruction (bolt) improperly installed on the diesel oil service tank remote fuel shutoff valve in the purifier room, rendering inoperable. 74 SOLAS (04) II-2/2.2.3.4
2025-05-18 | 8134865 | Marine Safety Unit Lake Charles | 9383338 | IMO Number | BWEK ARUBA | Tank Ship | MALTA |  |  | AMERICAN BUREAU OF SHIPPING | 01 - Certificates & Documentation | 01112 - Liquefied Gases in Bulk (ICoF/IGC Code) | 50 - Rectify deficiencies w/in 30 days | Pressure relief valves should be set and sealed by a competent authority acceptable to the Administration and a record of this action, including the values of set pressure, should be retained aboard the ship. The deck tank pressure relief valve serial number did not match the serial number listed on the certificate. The physical seal was also broken.
2025-05-18 | 8138356 | Sector Jacksonville | 9378280 | IMO Number | CORAL FAVIA | Tank Ship | NETHERLANDS |  |  |  | 13 - Propulsion and Auxiliary Machinery | 13101 - Propulsion main engine | 60 - Rectify deficiencies prior to movement | Means shall be provided whereby normal operation of propulsion machinery can be sustained or restored even though one of the essential auxiliaries becomes inoperative ...the sources of lubricating oil. Vessel loss propulsion and electrical black out while transiting from dames point to Talleyrand as a result of loss of lube oil pressure to the reduction gear.
2025-05-18 | 8141100 | Sector Puget Sound | 267868 | Official Number (U.S.) | COEUR D'ALENE | Passenger Ship | UNITED STATES |  |  |  | 08 - Alarms | 08102 - Emergency signal | 701 - Prior to carriage of passengers/cargo | Each vessel must be provided with a visual and audible alarm at the operating station to indicate a high water level in normally unmanned spaces. Vessel had 02 high level floats unfixed to hull, free to shift in space. Vessel to fix sensors to the hull in the spaces being protected.
2025-05-18 | 8141100 | Sector Puget Sound | 267868 | Official Number (U.S.) | COEUR D'ALENE | Passenger Ship | UNITED STATES |  |  |  | 11 - Life Saving Appliances | 11117 - Lifebuoys incl. provision and disposition | 16 - Rectify deficiencies w/in 14 days | Each ring life buoy on a vessel must: (1) Be approved in accordance with § 160.050 in subchapter Q of this chapter, or other standard specified by the Commandant, including, but not limited to, approval series 160.150; Life rings on vessel found heavily sun damaged. Vessel to replace.
2025-05-18 | 8138347 | Sector New York | 9240873 | IMO Number | MSC RESILIENT III | General Dry Cargo Ship | LIBERIA |  |  |  | 15 - Safety Management Systems (ISM) | 15113 - Other (ISM) | 40 - Rectify deficiencies prior to next US port after sailing foreign | The company should establish procedures to ensure that the ship is maintained in accordance with the provisions of the relevant rules and regulations established by the company. The technical and operational nature of the deficiency noted above provides objective evidence of a serious failure of the implementation of the ISM code. An internal audit report satisfactory to the OCMI must be submitted within three months. 74 SOLAS (20) IX/3.1 ISM Part A/10.1
2025-05-18 | 8138280 | Activities Far East | 1344829 | Official Number (U.S.) | GREEN WAVE | Ro-Ro Cargo Ship | UNITED STATES | AMERICAN BUREAU OF SHIPPING |  |  | 15 - Safety Management Systems (ISM) | 15105 - Resources and personnel | 50 - Rectify deficiencies w/in 30 days | The safety management system shall be maintained in accordance with the provisions of the international Safety Management Code. The company should establish procedures to ensure that the ship is maintained in conformity with the provisions of the relevant rules and regulations and with any additional requirement which may be established by the company. In meeting these requirements the company should ensure that; inspections are held at appropriate intervals, any non conformity is reported with its possible cause, if known; appropriate corrective action is taken; records of these activities are maintained. The attending MI noted that NSE is showing several items that are past due. 1. Metal fragments were discovered in the emergency generator oil analysis and documented in NSE on March 18, 2025. On 10 June 2025 a PO (2200587) was created to supply new oil for the engine. The oil has still not been received. 2. The following items are showing 79 days past due, Lifeboat annual maintenance (+ Oil-change) , Cargo Ramp inspections, Cyber security training in addition to several deck maintenance items.The safety management system shall be maintained in accordance with the provisions of the international Safety Management Code. The company should establish procedures to ensure that the ship is maintained in conformity with the provisions of the relevant rules and regulations and with any additional requirement which may be established by the company. In meeting these requirements the company should ensure that; inspections are held at appropriate intervals, any non conformity is reported with its possible cause, if known; appropriate corrective action is taken; records of these activities are maintained. The attending MI noted that NSE is showing several items that are past due. 1. Metal fragments were discovered in the emergency generator oil analysis and documented in NSE on March 18, 2025. On 10 June 2025 a PO (2200587) was created to supply new oil for the engine. The oil has still not been received. 2. The following items are showing 79 days past due, Lifeboat annual maintenance (+ Oil-change) , Cargo Ramp inspections, Cyber security training in addition to several deck maintenance items.SOLAS IX/5 ISM CODE 10 Maintenance of the ship and equipment.
2025-05-18 | 8141100 | Sector Puget Sound | 267868 | Official Number (U.S.) | COEUR D'ALENE | Passenger Ship | UNITED STATES |  |  |  | 11 - Life Saving Appliances | 11118 - Lifejackets incl. provision and disposition | 16 - Rectify deficiencies w/in 14 days | An adult life jacket must be provided for each person carried on board a vessel. Each life jacket carried on board the vessel must be marked. Vessel had multiple Kpok lifejackets that failed inspection, vessel to remove and replace. Life jacket counts shall match signage listed on containers.
2025-05-19 | 8139130 | Sector Northern New England | 684486 | Official Number (U.S.) | BAY MIST | Passenger Ship | UNITED STATES |  |  |  | 13 - Propulsion and Auxiliary Machinery | 13199 - Other (machinery) |  | Secure junction box off of electric panel on boiler.
2025-05-19 | 8139121 | Sector St Petersburg | FL3377GC | State Number | HANK BIRD | Passenger Ship | UNITED STATES |  |  |  | 01 - Certificates & Documentation | CG001 - Certificate of Inspection (COI) | 701 - Prior to carriage of passengers/cargo | A vessel that is exposed to salt water not more than three months in any 12 month period since the last examination must undergo a dry dock examination and an internal structural examination at least once every five years. Vessel was due for a dry dock exam on 31MAR2025 and has not have a Hull or Internal Structure Exam since June 2020. Vessel is restricted in carriage of passengers until dry dock exam has taken occurred. 46 CFR 176.600 (c)(2)
2025-05-19 | 8139130 | Sector Northern New England | 684486 | Official Number (U.S.) | BAY MIST | Passenger Ship | UNITED STATES |  |  |  | 13 - Propulsion and Auxiliary Machinery | 13199 - Other (machinery) |  | Cover open holes on distribution panel in ER.
2025-05-19 | 8121759 | Sector Los Angeles/Long Beach | 248094 | Official Number (U.S.) | S S LANE VICTORY | Miscellaneous Vessel | UNITED STATES |  |  |  | 07 - Fire Safety | 07199 - Other (fire safety) | 16 - Rectify deficiencies w/in 14 days | Existing structure, arrangements, materials, and facilities, previously accepted or approved will be considered satisfactory so long as they are maintained in a suitable condition to the satisfaction of the OCMI. Compressed gas cylinders (propane and oxygen) were observed unsecured and stored on the stern gun deck. 46 CFR 111.75-15 16c
2025-05-19 | 8138909 | Marine Safety Unit Coram | 288079 | Official Number (U.S.) | MOONCHASER | Passenger Ship | UNITED STATES |  |  |  | 09 - Working and Living Conditions | 09112 - Medical Equipment | 16 - Rectify deficiencies w/in 14 days | Replace contents of vessels first aid kit.
2025-05-19 | 8121759 | Sector Los Angeles/Long Beach | 248094 | Official Number (U.S.) | S S LANE VICTORY | Miscellaneous Vessel | UNITED STATES |  |  |  | 07 - Fire Safety | 07124 - Maintenance of Fire protection systems | 16 - Rectify deficiencies w/in 14 days | Portable and semi-portable extinguishers must be inspected and maintained in accordance with NFPA 10. Vessel was unable to provide documentation of the most recent annual servicing for onboard fire protection equipment. 46 CFR 91.25-20(a)(1) 16c
2025-05-19 | 8088332 | Sector Los Angeles/Long Beach | 603440 | Official Number (U.S.) | OCEAN EXPLORER | Passenger Ship | UNITED STATES |  |  |  | 11 - Life Saving Appliances | 11199 - Other (life saving) | 16 - Rectify deficiencies w/in 14 days | A vessel must have one or more ring life buoys be orange in color. Marine Inspector observed life ring faded beyond orange color.
2025-05-19 | 8088332 | Sector Los Angeles/Long Beach | 603440 | Official Number (U.S.) | OCEAN EXPLORER | Passenger Ship | UNITED STATES |  |  |  | 09 - Working and Living Conditions | 09298 - Other (accident prevention) | 16 - Rectify deficiencies w/in 14 days | At each inspection for certification and at every other vessel inspection all observed unsafe practices, fire hazards, and other hazardous situations must be corrected and all required guards and protective devices must be in satisfactory condition. Marine Inspector observed no guard protection on rotating shafts.
2025-05-19 | 8088332 | Sector Los Angeles/Long Beach | 603440 | Official Number (U.S.) | OCEAN EXPLORER | Passenger Ship | UNITED STATES |  |  |  | 07 - Fire Safety | 07199 - Other (fire safety) | 16 - Rectify deficiencies w/in 14 days | On a vessel of not more than 19.8 meters (65 feet) in length carrying more than 49 passengers, and on a vessel of more than 19.8 meters (65 feet) in length, the minimum capacity of the fire pump must be 189 liters (50 gallons) per minute at a pressure of not less than 414 kPa (60 psi) at the pump outlet. The pump outlet must be fitted with a pressure gauge Marine Inspector observed fire pump gauge was inop.
2025-05-19 | 8135981 | Sector Puget Sound | 664136 | Official Number (U.S.) | WILDERNESS ADVENTURER | Passenger Ship | UNITED STATES |  |  |  | 02 - Structural Conditions | 02110 - Beams, frames, floors-op. damage | 17 - Rectify deficiencies prior to departure | Repairs to the hull must not be initiated without prior approval from the cognizant Officer in Charge, Marine Inspection (OCMI).During the underway portion of the Certificate of Inspection (COI), the vessel made contact with a moored fishing vessel, resulting in damage to the starboard-side gunwale and third-deck railing. The owner/operator is required to submit a detailed repair proposal to the OCMI for review and approval prior to beginning any corrective work.
2025-05-19 | 8135981 | Sector Puget Sound | 664136 | Official Number (U.S.) | WILDERNESS ADVENTURER | Passenger Ship | UNITED STATES |  |  |  | 04 - Emergency Systems | 04114 - Emergency source of power - Emergency generator | 17 - Rectify deficiencies prior to departure | On vessels required to have a final emergency power source by § 112.05-5(a) of this chapter, the following emergency lighting and power loads must be arranged so that they can be energized from the final emergency power source. Vessel’s emergency generator was inoperable during inspection.
2025-05-19 | 8138909 | Marine Safety Unit Coram | 288079 | Official Number (U.S.) | MOONCHASER | Passenger Ship | UNITED STATES |  |  |  | 04 - Emergency Systems | CG004 - Man Overboard Drill (MOB) | 16 - Rectify deficiencies w/in 14 days | Vessel failed to recover a MOB during drills in a timely manner. Required vessel to prove proper operation to a USCG MI.
2025-05-19 | 8135981 | Sector Puget Sound | 664136 | Official Number (U.S.) | WILDERNESS ADVENTURER | Passenger Ship | UNITED STATES |  |  |  | 07 - Fire Safety | 07101 - Fire prevention structural integrity | 17 - Rectify deficiencies prior to departure | In areas with fire resistant furniture and furnishings on passenger vessels, the carpet must either be wool, or other materials having equivalent fire resistant properties. Provide evidence that newly installed carpet in corridors and stairways is fire-resistant (NVIC 9-97 CH1, Enclosure 1, Section 2.8.1 lays out 5 different acceptable test criteria) 116.423 (a)(4) and (b).
2025-05-19 | 8138909 | Marine Safety Unit Coram | 288079 | Official Number (U.S.) | MOONCHASER | Passenger Ship | UNITED STATES |  |  |  | 11 - Life Saving Appliances | 11117 - Lifebuoys incl. provision and disposition | 16 - Rectify deficiencies w/in 14 days | Life rings were of incorrect size (too small)
2025-05-19 | 8135981 | Sector Puget Sound | 664136 | Official Number (U.S.) | WILDERNESS ADVENTURER | Passenger Ship | UNITED STATES |  |  |  | 07 - Fire Safety | 07120 - Means of escape | 705 - Other - as specified | A minimum clear opening of a door or passageway used as a means of escape must not be less than 32 inches in width. Aft exterior stairwell from 4th deck leading down to 3rd deck is the secondary means of escape for passengers from the spa/workout area, but is only 18 inches wide. Provide a proposal to the OCMI on modifications to this stairwell to meet the relevant means of escape requirements from new K. Prior to 2026 operating season.
2025-05-19 | 8135981 | Sector Puget Sound | 664136 | Official Number (U.S.) | WILDERNESS ADVENTURER | Passenger Ship | UNITED STATES |  |  |  | 07 - Fire Safety | 07101 - Fire prevention structural integrity | 705 - Other - as specified | At each inspection for certification all fire hazards must be corrected. Passageways (i.e. corridors) shall contain only fire resistant furnishings. The following structural fire protection and arrangement issues were identified within category (3) corridors: 1) there is only a wooden accordion style partition separating the mechanical closet on third deck forward from the adjacent corridor, near the Captain's stateroom. The items in the mechanicals closet are not permitted in corridors, and therefore the class A bulkhead shown on the FCP must be maintained in the door penetration, 2) there is a wooden cabinet with linen stores in the third deck forward corridor outside the captain’s stateroom, and 3) there is a wooden cabinet at the forward end of the second deck, starboard side, corridor outside room 201. These current arrangements present an unacceptable fire load in the category 3 corridors. Provide a plan to the OCMI for how these issues will be addressed prior to the 2026 season.
2025-05-19 | 8135981 | Sector Puget Sound | 664136 | Official Number (U.S.) | WILDERNESS ADVENTURER | Passenger Ship | UNITED STATES |  |  |  | 07 - Fire Safety | 07112 - Emergency Escape Breathing Device and disposition | 705 - Other - as specified | The following discrepancies were identified in the vessel’s FCP dated 5/5/2025: 1) FCP shows an A-class bulkhead between the sea cabin and pilothouse, but there is an approx. 3 ft x 3 ft opening in the bulkhead, 2) FCP indicates a General Alarm and Talkback Speaker in the captain’s cabin (Deck 3), but only a standard PA speaker is installed, and 3) Only port/starboard amidships cargo doors are marked as embarkation stations, but the aft swim platform is also used as a primary embarkation station. Update the FCP to reflect actual vessel arrangements, including the additional corrections already/previously identified by the crew. Submit the revised plan to Sector Puget Sound for verification/approval. Prior to 2026 operating season.
2025-05-19 | 8135981 | Sector Puget Sound | 664136 | Official Number (U.S.) | WILDERNESS ADVENTURER | Passenger Ship | UNITED STATES |  |  |  | 03 - Water/Weathertight Conditions | 03105 - Covers (hatchway-, portable-, tarpaulins, etc.) | 17 - Rectify deficiencies prior to departure | All glass panels or windows located in the first tier of the superstructure or deckhouse above the bulkhead deck are considered potential downflooding points during intact stability evaluations, regardless of the vessel’s operating route. Provide deadlight covers for all windows in the first tier of the superstructure, as specified in Section 5 of the vessel’s stability letter.
2025-05-19 | 8139130 | Sector Northern New England | 684486 | Official Number (U.S.) | BAY MIST | Passenger Ship | UNITED STATES |  |  |  | 09 - Working and Living Conditions | 09298 - Other (accident prevention) |  | Refresh expired items in First Aid Kit
2025-05-19 | 8121759 | Sector Los Angeles/Long Beach | 248094 | Official Number (U.S.) | S S LANE VICTORY | Miscellaneous Vessel | UNITED STATES |  |  |  | 02 - Structural Conditions | 02117 - Decks - corrosion | 16 - Rectify deficiencies w/in 14 days | Existing structure previously approved will be considered satisfactory so long as it is maintained in good condition to the satisfaction of the Officer in Charge, Marine Inspection. Excessive corrosion was observed on the starboard lifeboat deck and port top most deck. Restrict passenger access to those areas. 46 CFR 92.01-90 16c
2025-05-19 | 8135981 | Sector Puget Sound | 664136 | Official Number (U.S.) | WILDERNESS ADVENTURER | Passenger Ship | UNITED STATES |  |  |  | 07 - Fire Safety | 07105 - Fire doors/openings in fire-resisting divisions | 16 - Rectify deficiencies w/in 14 days | At each inspection for certification, the vessel must be fully prepared for inspection and testing of fire protection equipment, including fire-confining appliances such as doors. The A-class fire door between the stairtower and lobby on Deck 1, near the purser’s office, is required to be self-closing per the vessel’s FCP. The door’s self-closing device currently makes contact with a smoke detector mounted in the false overhead.
2025-05-19 | 8138909 | Marine Safety Unit Coram | 288079 | Official Number (U.S.) | MOONCHASER | Passenger Ship | UNITED STATES |  |  |  | 10 - Safety of Navigation | 10109 - Lights, shapes, sound-signals | 705 - Other - as specified | Port side nav light was inop. Repair nav light prior to nighttime operations or times of restricted visibility.
2025-05-19 | 8138909 | Marine Safety Unit Coram | 288079 | Official Number (U.S.) | MOONCHASER | Passenger Ship | UNITED STATES |  |  |  | 04 - Emergency Systems | 04113 - Water level indicator | 16 - Rectify deficiencies w/in 14 days | Bilge high water alarms were being repaired with speaker wire. Issued def to replace with marine grade min 14 gauge wire.
2025-05-19 | 8121759 | Sector Los Angeles/Long Beach | 248094 | Official Number (U.S.) | S S LANE VICTORY | Miscellaneous Vessel | UNITED STATES |  |  |  | 07 - Fire Safety | 07126 - Oil accumulation in engine room | 16 - Rectify deficiencies w/in 14 days | The general construction of the vessel shall be such as to minimize fire hazards insofar as is reasonable and practicable. An active lube oil leak was observed from the gravity tank creating a fire/slip hazard in ER. 46 CFR 92.05-1 16c
2025-05-19 | 8135981 | Sector Puget Sound | 664136 | Official Number (U.S.) | WILDERNESS ADVENTURER | Passenger Ship | UNITED STATES |  |  |  | 07 - Fire Safety | 07112 - Emergency Escape Breathing Device and disposition | 705 - Other - as specified | Vessels described by 46 CFR 114.110(e) must have an interconnected fire detection system in compliance with 46 CFR 181.450 installed in all enclosed areas where passengers and crew have routine access, including accommodation spaces and machinery spaces. Discrepancies were noted between the approved fire detection plan (dated 01/24/2025, MSC letter E2-2500916) and the onboard installation: Heat detectors in the galley and laundry are Autronica BD-501, but plans specify BD-300. All heat detectors should be verified for correct part numbers. The sea cabin is shown with a V-430 smoke detector with sounder (“S” symbol), but a standard optical head (“B” symbol) without sounder is installed. Ensure onboard installations match approved plans. Submit revised drawings to MSC if changes are necessary. Prior to 2026 Operating season.
2025-05-19 | 8139130 | Sector Northern New England | 684486 | Official Number (U.S.) | BAY MIST | Passenger Ship | UNITED STATES |  |  |  | 11 - Life Saving Appliances | 11129 - Operational readiness of lifesaving appliances |  | Put longer line on pulley system for man overboard drills
2025-05-19 | 8138909 | Marine Safety Unit Coram | 288079 | Official Number (U.S.) | MOONCHASER | Passenger Ship | UNITED STATES |  |  |  | 11 - Life Saving Appliances | 11118 - Lifejackets incl. provision and disposition | 16 - Rectify deficiencies w/in 14 days | Missing 02 adult PFD's
2025-05-19 | 8139130 | Sector Northern New England | 684486 | Official Number (U.S.) | BAY MIST | Passenger Ship | UNITED STATES |  |  |  | 13 - Propulsion and Auxiliary Machinery | 13199 - Other (machinery) |  | Cover open wires on top of hot water heater.
2025-05-19 | 8121759 | Sector Los Angeles/Long Beach | 248094 | Official Number (U.S.) | S S LANE VICTORY | Miscellaneous Vessel | UNITED STATES |  |  |  | 09 - Working and Living Conditions | 09108 - Lighting (Accommodation) | 16 - Rectify deficiencies w/in 14 days | Each space used by passengers or crew must be fitted with lighting that provides for a safe habitable and working environment under normal conditions. MI id'd cargo hold #2 with non-functional lighting fixtures. 46 CFR 111.75-15 16c
2025-05-19 | 8135981 | Sector Puget Sound | 664136 | Official Number (U.S.) | WILDERNESS ADVENTURER | Passenger Ship | UNITED STATES |  |  |  | 07 - Fire Safety | 07105 - Fire doors/openings in fire-resisting divisions | 16 - Rectify deficiencies w/in 14 days | An A-class fire door may not have an undercut greater than 1/2 inch. The double-leaf fire door located on the forward side of the third deck stairtower has a gap that exceeds this limit. Adjust the diamond plating so that the undercut for each door leaf does not exceed 1/2 inch.
2025-05-19 | 8135981 | Sector Puget Sound | 664136 | Official Number (U.S.) | WILDERNESS ADVENTURER | Passenger Ship | UNITED STATES |  |  |  | 04 - Emergency Systems | 04108 - Muster list | 16 - Rectify deficiencies w/in 14 days | The master is required to post a passenger safety bill in each passenger cabin, stateroom, and accommodation space. Each safety bill must indicate the assigned embarkation station and the number and location of the survival craft assigned to each occupant. The current passenger safety bills posted on the back of each stateroom door list muster stations but do not include embarkation station designations or survival craft assignments. Provide a means to ensure each passenger is notified of their specific embarkation station and assigned survival craft. A trip-specific addendum is acceptable to meet this requirement.
2025-05-19 | 8135981 | Sector Puget Sound | 664136 | Official Number (U.S.) | WILDERNESS ADVENTURER | Passenger Ship | UNITED STATES |  |  |  | 10 - Safety of Navigation | 10115 - GNSS receiver/terrestrial radio navigation system | 705 - Other - as specified | At each inspection for certification the owner or managing operator shall make available for inspection all items in the ship’s outfit, such as navigation equipment. Two GPS units on the bridge have experienced GPS rollover and no longer display the correct date, which affects the positional accuracy provided by the units to the electronic charting and/or VHF-DSC. Repair or replace. Prior to 2026 operating season.
2025-05-19 | 8139283 | Sector St Petersburg | 1221038 | Official Number (U.S.) | RIVER SKIPPER II | Passenger Ship | UNITED STATES |  |  |  | 11 - Life Saving Appliances | 11117 - Lifebuoys incl. provision and disposition | 16 - Rectify deficiencies w/in 14 days | Each floating water light must be approved IAW 161.010 or 160.110. The light onboard doesn't work and is not of the approved type. Vessel is restricted to daylight operations until the proper floating water light is properly rigged and onboard. The vessel may operate under this restriction for 14 days. 46 CFR 180.70
2025-05-19 | 8139283 | Sector St Petersburg | 1221038 | Official Number (U.S.) | RIVER SKIPPER II | Passenger Ship | UNITED STATES |  |  |  | 05 - Radio Communications | 05109 - VHF radio installation | 16 - Rectify deficiencies w/in 14 days | A vessel must comply with the applicable requirements for any radio installations as set forth in 47 CFR part 80. The radio was not operational. Vessel is limited to operations within 1000' feet from shore until the VHF radio is operational. 46 CFR 184.502
2025-05-19 | 8139283 | Sector St Petersburg | 1221038 | Official Number (U.S.) | RIVER SKIPPER II | Passenger Ship | UNITED STATES |  |  |  | 13 - Propulsion and Auxiliary Machinery | 13101 - Propulsion main engine | 16 - Rectify deficiencies w/in 14 days | At each inspection the vessel shall be prepared to conduct tests of machinery to include machinery cooling systems. The MI observed the flushing hoses for both outboards were leaking water when the engines are running. Repair to stop water leaks. 46 CFR 176.804
2025-05-19 | 8139386 | Sector San Francisco | 1022981 | Official Number (U.S.) | CHUBASCO | Passenger Ship | UNITED STATES |  |  |  | 01 - Certificates & Documentation | CG001 - Certificate of Inspection (COI) | 701 - Prior to carriage of passengers/cargo | Your vessel must undergo an annual inspection within the 3 months before or after each anniversary date. Complete annual inspection prior to carriage of passengers. 46 CFGR 176.500(b)(1)
2025-05-19 | 8139283 | Sector St Petersburg | 1221038 | Official Number (U.S.) | RIVER SKIPPER II | Passenger Ship | UNITED STATES |  |  |  | 05 - Radio Communications | 05103 - Main installation | 16 - Rectify deficiencies w/in 14 days | A durable placard must be posted next to all radio installations with emergency broadcast instructions and information specific to the vessel. No emergency broadcast placard was posted. 46 CFR 184.510 outlines what the instructions must include. Vessel has 14 days to comply. 46 CFR 184.506 46 CFR 184.510
2025-05-19 | 8137302 | Sector Long Island Sound | 9391828 | IMO Number | SSI MAGNIFICENT | Bulk Carrier | MARSHALL ISLANDS |  | NIPPON KAIJI KYOKAI | NIPPON KAIJI KYOKAI | 03 - Water/Weathertight Conditions | 03103 - Railing, gangway, walkway and means for safe passage | 40 - Rectify deficiencies prior to next US port after sailing foreign | The opening below the lowest course of the guard rails shall not exceed 230mm (9 inches). The other course shall be not more than 380mm (15 inches) apart. In the case of ships with rounded gunwhales the guard rails support shall be placed on the flat of the deck. ICLL 66/25.3 There was a horizontal guard railing on the starboard side detached from the stantion. As well as another horizontal guard rail that was bent, no longer meeting the spacial requirements.
2025-05-19 | 8139361 | Sector Mobile | 561788 | Official Number (U.S.) | GOD'S GIFT | Towing Vessel | UNITED STATES |  |  |  | 07 - Fire Safety | 07199 - Other (fire safety) | 16 - Rectify deficiencies w/in 14 days | Electrical systems and equipment must function properly and minimize system failures and fire and shock hazards. Inspection found oil and debris buildup on port generator windings.
2025-05-19 | 8123825 | Sector Miami | 664507 | Official Number (U.S.) | OPUS | Passenger Ship | UNITED STATES |  |  |  | 01 - Certificates & Documentation | 01299 - Other (STCW) | 16 - Rectify deficiencies w/in 14 days | All persons requiring unescorted access to secure areas of vessels, facilities, and OCS facilities regulated by parts 104, 105 or 106 of this subchapter must possess a TWIC before such access is granted, except as otherwise noted in this section. A TWIC must be obtained via the procedures established by TSA in 49 CFR part 1572. CSO and deck hands do not have required TWIC.
2025-05-19 | 8131418 | Sector Honolulu | 950235 | Official Number (U.S.) | HOLOLE ' A KA I | Passenger Ship | UNITED STATES |  |  |  | 11 - Life Saving Appliances | 11118 - Lifejackets incl. provision and disposition | 10 - Deficiency Rectified | Each life jacket must be marked with Type I retroreflective material approved in 46 CFR 164.018. Two child lifejackets had degraded retroreflective material. 46 CFR 185.604(h)
2025-05-19 | 8139215 | Sector Houston/Galveston | 1263636 | Official Number (U.S.) | ANGELA RENEE | Towing Vessel | UNITED STATES |  |  |  | 08 - Alarms | 08101 - General alarm | 16 - Rectify deficiencies w/in 14 days | Each towing vessel must be fitted with a general alarm that is capable of notifying persons in any accommodation, work space, and the engine room. Engine room general alarm bell inoperable. 46 CFR 143.235 (b)
2025-05-19 | 8136911 | Sector Virginia | 1357669 | Official Number (U.S.) | WILLIAM A SODERMAN | Miscellaneous Vessel | UNITED STATES |  |  |  | 07 - Fire Safety | 07101 - Fire prevention structural integrity | 50 - Rectify deficiencies w/in 30 days | The following fire protection systems shall be kept in good order so as to ensure their required performance if fire occurs: structural fire protection, including fire-resisting divisions, and protection of openings and penetrations in these divisions. MI observed multiple holes approx. 1/4" diameter drilled through B-class bulkhead of the 02 deck unlicensed crew lounge. 74 SOLAS (20 Con) II-2/ 14.2.1.1.1
2025-05-19 | 8139065 | Sector Maryland-National Capital Region | 1346479 | Official Number (U.S.) | HONEY LEMON PEPPER | Passenger Ship | UNITED STATES |  |  |  | 18 - Maritime Labour Convention (Not Applicable to PSC Exams conducted in the U.S.) | 18299 - Other (Conditions of employment) | 16 - Rectify deficiencies w/in 14 days | 18299 - The marine employer must have a sufficient number of alcohol testing devices readily accessible on board the vessel to determine the presence of alcohol in the system of each individual who was directly involved in the SMI. The alcohol test strips on board were expired. 46 CFR 4.06-15(a)(1)
2025-05-19 | 8117813 | Sector San Diego | 572979 | Official Number (U.S.) | AZTEC | Passenger Ship | UNITED STATES |  |  |  | 09 - Working and Living Conditions | 09209 - Electrical | 50 - Rectify deficiencies w/in 30 days | Electrical equipment on a vessel must be installed and maintained to protect passengers, crew, other persons, and the vessel from electrical hazards, including fire, caused by or originating in electrical equipment, and electrical shock. MI found open circuits slots in the galley breaker panel. Properly encase the breaker panel and notify local OCMI.
2025-05-19 | 8118670 | Sector Key West | 1251303 | Official Number (U.S.) | TROPICAL ODYSSEY | Passenger Ship | UNITED STATES |  |  |  | 05 - Radio Communications | 05116 - Operation/maintenance | 50 - Rectify deficiencies w/in 30 days | Missing FCC station license on vessel.
2025-05-19 | 8139065 | Sector Maryland-National Capital Region | 1346479 | Official Number (U.S.) | HONEY LEMON PEPPER | Passenger Ship | UNITED STATES |  |  |  | 04 - Emergency Systems | CG004 - Man Overboard Drill (MOB) | 701 - Prior to carriage of passengers/cargo | CG004 - The master or managing operator shall instruct each crew member, upon first being employed and prior to getting underway for the first time on a particular vessel and at least once every three months, as to the duties that the crew member is expected to perform in an emergency including, but not limited to, the emergency instructions listed on the emergency instruction placard. The vessel had no records of fire or man overboard drills being conducted once every 3 months. Drills must be complete and logged prior to carrying passengers. 46 CFR 185.420(a)
2025-05-19 | 8139289 | Sector Delaware Bay | 1021001 | Official Number (U.S.) | SILVER BULLET | Passenger Ship | UNITED STATES |  |  |  | 10 - Safety of Navigation | 10116 - Nautical publications | 16 - Rectify deficiencies w/in 14 days | As appropriate for the intended voyage, a vessel must carry adequate and up-to-date charts. Vessels charts were not up-to-date. 46 CFR 184.420
2025-05-19 | 8139183 | Sector Delaware Bay | 1264688 | Official Number (U.S.) | SAILOR'S DELIGHT | Passenger Ship | UNITED STATES |  |  |  | 10 - Safety of Navigation | 10109 - Lights, shapes, sound-signals | 705 - Other - as specified | All vessels must have navigation lights that are in compliance with the applicable sections of the International and Inland Navigation Rules. Vessel's port navigation light did not illuminate. Vessel limited to daylight operating hours only.46CFR183.420
2025-05-19 | 8139289 | Sector Delaware Bay | 1021001 | Official Number (U.S.) | SILVER BULLET | Passenger Ship | UNITED STATES |  |  |  | 05 - Radio Communications | 05109 - VHF radio installation | 16 - Rectify deficiencies w/in 14 days | When using DSC techniques, coast stations and ship stations must use maritime mobile service identities (MMSI) assigned by the Commission or its designees. The vessels MMSI listed on the VHF radios and Safety Radiotelephony Certificate did not correspond to the updated MMSI on the Station License. 47 CFR 80.103
2025-05-19 | 8139051 | Sector Boston | 1238374 | Official Number (U.S.) | AVA PEARL | Passenger Ship | UNITED STATES |  |  |  | 02 - Structural Conditions | 02106 - Hull damage impairing seaworthiness | 701 - Prior to carriage of passengers/cargo | The construction and arrangement of a vessel must allow the safe operation of the vessel in accordance with the terms of its Certificate of Inspection giving consideration to provisions for a seaworthy hull, protection against fire, means of escape in case of a sudden unexpected casualty, guards and rails in hazardous places, ventilation of enclosed spaces, and necessary facilities for passengers and crew. Vessel allided with pier at Long Wharf North in Boston, MA causing damage to port side hull. In the number two port void space there was a 2 foot long by 3 inch high gash and a 3 inch gash where the aft transverse bulkhead meets the side shell, 2 feet above the waterline. In the number three port void space there was a 4 foot long by 3 inch high gash and a 3 inch gash where the forward transverse bulkhead meets the side shell, 2 feet above the waterline. Assess all associated damage and submit repair proposal for permanent repairs to the satisfaction of the attending marine inspector.
2025-05-19 | 8138926 | Marine Safety Unit Coram | 557448 | Official Number (U.S.) | ISLAND SPIRIT | Passenger Ship | UNITED STATES |  |  |  | 99 - Other | 99101 - Other (Safety in general) | 705 - Other - as specified | Vessel is limited to big-game fishing until an approved rail of the appropriate height is installed.
2025-05-19 | 8136911 | Sector Virginia | 1357669 | Official Number (U.S.) | WILLIAM A SODERMAN | Miscellaneous Vessel | UNITED STATES |  |  |  | 07 - Fire Safety | 07101 - Fire prevention structural integrity | 701 - Prior to carriage of passengers/cargo | The following fire protection systems shall be kept in good order so as to ensure their required performance if a fire occurs: structural fire protection, and protection of openings and penetrations in these divisions. Found wooden cover access plate installed on ventilation ducting on 1B deck. 74 SOLAS (20 Con) II-2/ 14.2.1.1.1
2025-05-19 | 8131418 | Sector Honolulu | 950235 | Official Number (U.S.) | HOLOLE ' A KA I | Passenger Ship | UNITED STATES |  |  |  | 02 - Structural Conditions | 02199 - Other (Structural condition) | 705 - Other - as specified | Except as otherwise allowed by this subpart, a vessel must comply with the structural design requirements. The aft net lashing on the port side passenger netting is fractured. Until lashing is repaired, passengers are prohibited from accessing port side netting. Submit repair proposal to attending marine inspector. 46 CFR 177.300
2025-05-19 | 8138926 | Marine Safety Unit Coram | 557448 | Official Number (U.S.) | ISLAND SPIRIT | Passenger Ship | UNITED STATES |  |  |  | 02 - Structural Conditions | 02199 - Other (Structural condition) | 16 - Rectify deficiencies w/in 14 days | Make bulkheads water and air tight.
2025-05-19 | 8139183 | Sector Delaware Bay | 1264688 | Official Number (U.S.) | SAILOR'S DELIGHT | Passenger Ship | UNITED STATES |  |  |  | 04 - Emergency Systems | 04105 - Location of emergency installations | 16 - Rectify deficiencies w/in 14 days | Placards containing instructions for the donning and use of the life jackets aboard the vessel must be posted in conspicuous places that are regularly accessible and visible to the crew and passengers. Vessel did not have life jacket donning procedures posted. 46CFR185.516(a)
2025-05-19 | 8118675 | Sector Key West | 1265905 | Official Number (U.S.) | TROPICAL LEGEND | Passenger Ship | UNITED STATES |  |  |  | 07 - Fire Safety | 07110 - Fire fighting equipment and appliances | 50 - Rectify deficiencies w/in 30 days | Engine room vents need to have latches installed to hold them in place.
2025-05-19 | 8140153 | Sector Western Alaska and U.S. Arctic | 960120 | Official Number (U.S.) | LEGACY | Passenger Ship | UNITED STATES |  |  |  | 07 - Fire Safety | 07114 - Remote Means of control (opening,pumps,ventilation,etc.) Machinery spaces | 50 - Rectify deficiencies w/in 30 days | Remote ventilation shutddowns must be marked in letters atleast 1 inch high. Mark emergency ventilation closure device located in restroom.
2025-05-19 | 8139183 | Sector Delaware Bay | 1264688 | Official Number (U.S.) | SAILOR'S DELIGHT | Passenger Ship | UNITED STATES |  |  |  | 01 - Certificates & Documentation | CG003 - USCG Certificate of Documentation (COD) | 16 - Rectify deficiencies w/in 14 days | Any vessel of at least five net tons which engages in the fisheries on the navigable waters of the United States or in the Exclusive Economic Zone, or coastwise trade, unless exempt under § 67.9(c), must have a Certificate of Documentation bearing a valid endorsement appropriate for the activity in which engaged. Vessel did not have valid COD. NVDC acknowledged reception of application and fee.46 CFR 67.70
2025-05-19 | 8117813 | Sector San Diego | 572979 | Official Number (U.S.) | AZTEC | Passenger Ship | UNITED STATES |  |  |  | 07 - Fire Safety | 07106 - Fire detection and alarm system | 701 - Prior to carriage of passengers/cargo | Vessel that have overnight accommodations must have interconnected fire detection system. Smoke detectors would operate but would not turn off until battery was removed. Fix interconnected smoke detection and notify local OCMI.
2025-05-19 | 8139289 | Sector Delaware Bay | 1021001 | Official Number (U.S.) | SILVER BULLET | Passenger Ship | UNITED STATES |  |  |  | 11 - Life Saving Appliances | 11110 - Stowage and provision of liferafts | 16 - Rectify deficiencies w/in 14 days | Each survival craft must be towed so that when the vessel sinks the survival craft floats free. The painter for the life float configuration was taped to the rails on the stern of the vessel. 46 CFR 180.130(a)(2)
2025-05-19 | 8139375 | Sector Jacksonville | 1266795 | Official Number (U.S.) | AMERICAN LIBERTY | Tank Ship | UNITED STATES |  | AMERICAN BUREAU OF SHIPPING |  | 13 - Propulsion and Auxiliary Machinery | 13101 - Propulsion main engine | 17 - Rectify deficiencies prior to departure | The material, design, construction, workmanship, and arrangement of main propulsion machinery and of each auxiliary, directly connected to the engine and supplied as such, must be at least equivalent to the standards established by the ABS Marine Vessel Rules. Vessel reported a main engine slowdown alarm due to a low temperature exhaust deviation on the #5 cylinder causing a reduction of propulsion. Conduct repairs to the satisfaction of class and Coast Guard.
2025-05-19 | 8132039 | Sector San Francisco | 535117 | Official Number (U.S.) | RIVERCAT | Towing Vessel | UNITED STATES |  |  |  | 04 - Emergency Systems | 04109 - Fire drills | 16 - Rectify deficiencies w/in 14 days | Any towing vessel with alternating watches (shift work) or overnight accommodations must identify the duties and duty stations of each person onboard during an emergency. Emergency instructions posted do not cover all required items. Missing provisions include: Flooding, heavy weather, taking action relative to tow, loss of propulsion/steering/control, and management of non-crew. 46 CFR 140.405(b)
2025-05-19 | 8131418 | Sector Honolulu | 950235 | Official Number (U.S.) | HOLOLE ' A KA I | Passenger Ship | UNITED STATES |  |  |  | 11 - Life Saving Appliances | 11117 - Lifebuoys incl. provision and disposition | 10 - Deficiency Rectified | Each ring life buoy must be marked with Type II retroreflective material approved in 46 CFR 164.018. Ring life buoy was not marked with retroreflective material. 46 CFR 185.604(i)
2025-05-19 | 8130108 | Detached Duty Office Seward | 991880 | Official Number (U.S.) | LEGEND | Passenger Ship | UNITED STATES |  |  |  | 13 - Propulsion and Auxiliary Machinery | 13102 - Auxiliary engine | 50 - Rectify deficiencies w/in 30 days | Vital systems are those sytems that are vital to a vessels survivability and safety. The sea water supply hoses for the generator cooling system are degraded with deep cracks necessitating replacement.
2025-05-19 | 8139065 | Sector Maryland-National Capital Region | 1346479 | Official Number (U.S.) | HONEY LEMON PEPPER | Passenger Ship | UNITED STATES |  |  |  | 07 - Fire Safety | 07110 - Fire fighting equipment and appliances | 701 - Prior to carriage of passengers/cargo | 07110 - Portable fire extinguishers must be inspected and maintained in accordance with NFPA 10. The portable fire extinguishers were missing annual servicing. 46 CFR 176.810(b)(1)
2025-05-19 | 8139352 | Sector San Francisco | 1251829 | Official Number (U.S.) | FIGHT FANCONI ANEMIA | Barge | UNITED STATES |  |  |  | 02 - Structural Conditions | 02115 - Bulkheads - operational damage | 705 - Other - as specified | If during an internal structural, cargo tank internal examination, or underwater survey, damage or deterioration to the hull plating, structural members, or cargo tanks is discovered, the Officer in Charge, Marine Inspections may require the vessel to be drydocked or otherwise taken out of service to further assess the extent of the damage and to effect permanent repairs. MI discovered a sharp inset in the STBD aft rake inboard side above waterline, MI marked location. Submit repair proposal and effect proper repairs prior to credit drydock. 46 CFR 31.10-21
2025-05-19 | 8132039 | Sector San Francisco | 535117 | Official Number (U.S.) | RIVERCAT | Towing Vessel | UNITED STATES |  |  |  | 01 - Certificates & Documentation | 01199 - Other (certificates) | 16 - Rectify deficiencies w/in 14 days | Each EAP education program must include at least the following elements... display and distribution of the employer's policy regarding drug and alcohol use in the workplace. MI found company drug and alcohol policy on board to be dated in 1999, with old chemical testing frequencies listed. Place new company policy on board vessel. 46 CFR 16.401(a)
2025-05-19 | 8138905 | Sector New York | 960567 | Official Number (U.S.) | CLOUD NINE | Passenger Ship | UNITED STATES |  |  |  | 09 - Working and Living Conditions | 09112 - Medical Equipment | 705 - Other - as specified | Items in first aid kit expired. Replace w/in a week.
2025-05-19 | 8139352 | Sector San Francisco | 1251829 | Official Number (U.S.) | FIGHT FANCONI ANEMIA | Barge | UNITED STATES |  |  |  | 02 - Structural Conditions | 02113 - Hull - cracking | 705 - Other - as specified | If during an internal structural, cargo tank internal examination, or underwater survey, damage or deterioration to the hull plating, structural members, or cargo tanks is discovered, the Officer in Charge, Marine Inspections may require the vessel to be drydocked or otherwise taken out of service to further assess the extent of the damage and to effect permanent repairs. Four inch fracture noted in bow rake. Fracture is located on port side of an inset in the forward rake bulkhead right at the centerline of the void. External area of this inset is where the anchor travels down when lowered. Submit repair proposal and effect proper repair prior to credit drydock. 46 CFR 31.10-21
2025-05-19 | 8132039 | Sector San Francisco | 535117 | Official Number (U.S.) | RIVERCAT | Towing Vessel | UNITED STATES |  |  |  | 10 - Safety of Navigation | 10109 - Lights, shapes, sound-signals | 16 - Rectify deficiencies w/in 14 days | Each towing vessel must be equipped with navigation lights, shapes, and sound signals in accordance with...33 CFR part 84 as appropriate to its area of operation. Vessel does not have appropriate day shapes on board vessel. 46 CFR 140.720
2025-05-19 | 8132039 | Sector San Francisco | 535117 | Official Number (U.S.) | RIVERCAT | Towing Vessel | UNITED STATES |  |  |  | 02 - Structural Conditions | 02107 - Ballast, fuel and other tanks | 705 - Other - as specified | All seals and gaskets must be properly maintained to prevent leaks of flammable or combustible liquid. MI observed leaking fuel piping connection in engine room at fuel transfer pump. Clean accumulated diesel and repair connection prior to using fuel transfer pump. 46 CFR 143.220(a)
2025-05-19 | 8139078 | Sector Miami | 9400966 | IMO Number | SEA EXPRESS II | Ro-Ro Cargo Ship | ANTIGUA AND BARBUDA |  |  |  | 01 - Certificates & Documentation | 01102 - Cargo Ship Safety Construction (including exempt.) | 30 - Ship detained | A minimum of two inspections of the outside of the ship's bottom shall be carried out during any five year period... in all cases the interval between any two such inspections shall not exceed thirty-six months. PSCO's observed the last documented inspection of the outside of ship's bottom was on 20 MAR 2022, which exceeds the thirty-six month requirement. CCSSC (97)Ch. 1 / Reg. 1.10.1.5 Code 30ac
2025-05-19 | 8139513 | Marine Safety Detachment Cincinnati | 575823 | Official Number (U.S.) | AMHERST | Towing Vessel | UNITED STATES |  |  |  | 08 - Alarms | 08107 - Machinery controls alarm | 17 - Rectify deficiencies prior to departure | Each towing vessel must have a reliable means to provide notification when an emergency condition exists or an essential system develops problems that require attention. The following alarms must be provided: Low fuel level, if fitted with a day tank. Provide proof of proper opperation of low level alarm and why it did not sound when fuel tank ran dry to the satisfcation of the attending Coast Guard marine inspector.
2025-05-19 | 8130478 | Sector Jacksonville | 9253856 | IMO Number | OPTIMANA | General Dry Cargo Ship | ISLE OF MAN |  | DNV | DNV | 09 - Working and Living Conditions | 09209 - Electrical | 16 - Rectify deficiencies w/in 14 days | All electrical apparatus shall be so constructed and so installed as not to cause injury when handled or touched in the normal manner. PSCO observed exposed dead end wires from multiple light fixtures throughout the engine room and steering gear room. Wires were protruding out of enclosure with plastic wire nuts. PSCO also observed dead end wires in steering gear room. 74 SOLAS (04) II-1/45.1.3
2025-05-19 | 8138905 | Sector New York | 960567 | Official Number (U.S.) | CLOUD NINE | Passenger Ship | UNITED STATES |  |  |  | 01 - Certificates & Documentation | 01199 - Other (certificates) | 705 - Other - as specified | Alcohol Test Kit is expired. Replace w/in one week.
2025-05-19 | 8123317 | Marine Safety Unit Cape Cod | MS3999L | State Number | MYLES | Passenger Ship | UNITED STATES |  |  |  | 02 - Structural Conditions | 02199 - Other (Structural condition) | 701 - Prior to carriage of passengers/cargo | Sector Southeastern New England work instruction SECSENE-WI-DOM-05 allows for a minimum rail height for launches of 26". The vessel currently has rail heights from 23.5" aft to 24.5" at the midships. Provide additional railing so that the minimum rail height throughout the vessel is 26" or greater.
2025-05-19 | 8085615 | Sector St Petersburg | 1276497 | Official Number (U.S.) | EXPLORER VI | Passenger Ship | UNITED STATES |  |  |  | 11 - Life Saving Appliances | 11118 - Lifejackets incl. provision and disposition | 10 - Deficiency Rectified | 46 CFR 180.71; 10c carried on board a vessel. Each life jacket carried on board the vessel must be marked in accordance with § 185.604 of this chapter. MI observed 20 ADULT and 3 CHILD Life Jackets not serviceable. Witnessed owner destroy life jackets and place new ones in service with appropriate markings.
2025-05-19 | 8139283 | Sector St Petersburg | 1221038 | Official Number (U.S.) | RIVER SKIPPER II | Passenger Ship | UNITED STATES |  |  |  | 01 - Certificates & Documentation | CG001 - Certificate of Inspection (COI) | 701 - Prior to carriage of passengers/cargo | Vessel must undergo an annual inspection as specified in paragraph (b)(1) of this section. Vessel must undergo an annual inspection within 3 months before or after the each anniversary date. Vessels anniversary date was 04DEC2024, and vessel is past 3 months from said date. Vessel shall not operate with passengers until an annual inspection has been complete. 46 CFR 176.500 (b)
2025-05-19 | 8136911 | Sector Virginia | 1357669 | Official Number (U.S.) | WILLIAM A SODERMAN | Miscellaneous Vessel | UNITED STATES |  |  |  | 07 - Fire Safety | 07106 - Fire detection and alarm system | 705 - Other - as specified | The following fire protection systems shall be kept in good order so as to ensure their required performance if a fire occurs: fire detection. Heat detectors at approximate frame numbers 75, 91, 94, 98, 99, and 103 on 4B deck did not operate within manufactures specifications and were rendered inoperable/taken out of service by the fire servicing company with no estimated time of repair. To be rectified prior to cargo operations but no later than 30 days. 74 SOLAS (20 Con) II-2/14.2.1.1.2
2025-05-19 | 8135608 | Sector New Orleans | 9973937 | IMO Number | NAVIG8 EXECUTIVE | Tank Ship | SINGAPORE |  | KOREAN REGISTER |  | 07 - Fire Safety | 07124 - Maintenance of Fire protection systems | 701 - Prior to carriage of passengers/cargo | Oil tankers shall be provided with a fixed hydrocarbon gas detection system complying with the fire safety systems code. The gas detection that it may readily be tested and calibrated. Crew could not prove proper operation or conduct calibration of the fixed gas detection system.
2025-05-19 | 8130108 | Detached Duty Office Seward | 991880 | Official Number (U.S.) | LEGEND | Passenger Ship | UNITED STATES |  |  |  | 11 - Life Saving Appliances | 11118 - Lifejackets incl. provision and disposition | 50 - Rectify deficiencies w/in 30 days | Each life jacket carried on a vessel on oceans or coastwise route, must have a life jacket light approved in accordance with 46 CFR 161.012. 6 adult life jackets were without lights. The vessel is restricted to 18 persons when on a oceans or coastwise voyage.
2025-05-19 | 8130108 | Detached Duty Office Seward | 991880 | Official Number (U.S.) | LEGEND | Passenger Ship | UNITED STATES |  |  |  | 09 - Working and Living Conditions | 09209 - Electrical | 50 - Rectify deficiencies w/in 30 days | Electrical equipment and installations must be suitable for the roll, pitch, and vibration of the vessel underway. The permanently installed battery charger is powered by a portable power cord that was worn and not making a proper connection. Provide a permanent wiring solution for the installation in accordance with 46 CFR 183
2025-05-19 | 8117813 | Sector San Diego | 572979 | Official Number (U.S.) | AZTEC | Passenger Ship | UNITED STATES |  |  |  | 09 - Working and Living Conditions | 09209 - Electrical | 16 - Rectify deficiencies w/in 14 days | Electrical equipment on a vessel must be installed and maintained to minimize accidental personnel contact with energized parts. Dead end wires found in bilge under bunk room. Remove dead end wiring and update electrical plans.
2025-05-19 | 8130108 | Detached Duty Office Seward | 991880 | Official Number (U.S.) | LEGEND | Passenger Ship | UNITED STATES |  |  |  | 07 - Fire Safety | 07105 - Fire doors/openings in fire-resisting divisions | 50 - Rectify deficiencies w/in 30 days | Machinery spaces protected by a fixed fire system must be vapor tight. The forward engine room bulkhead wire runs on the port and stbd side, along with hose penetrations must be made vapor tight.
2025-05-19 | 8139065 | Sector Maryland-National Capital Region | 1346479 | Official Number (U.S.) | HONEY LEMON PEPPER | Passenger Ship | UNITED STATES |  |  |  | 04 - Emergency Systems | 04108 - Muster list | 16 - Rectify deficiencies w/in 14 days | 04108 - The master and crew of a vessel will be familiar with the content of and have mounted at the operating station, emergency instructions containing the actions to be taken in the event of fire, heavy weather, or man overboard conditions. There were no emergency instructions on board the vessel. 46 CFR 185.510(a)
2025-05-19 | 8123317 | Marine Safety Unit Cape Cod | MS3999L | State Number | MYLES | Passenger Ship | UNITED STATES |  |  |  | 13 - Propulsion and Auxiliary Machinery | 13199 - Other (machinery) | 16 - Rectify deficiencies w/in 14 days | Emergence steering is accessed by removing a quick disconnect pin from the hydraulic arm to the rudder. The quick release pin would not actuate and release. Repair or replace the pin.46CFR182.30-5(b)
2025-05-19 | 8129549 | Sector Miami | 1131325 | Official Number (U.S.) | 401 | Barge | UNITED STATES |  |  |  | 04 - Emergency Systems | 04117 - Functionality of Safety Systems | 17 - Rectify deficiencies prior to departure | Any tank vessel which is equipped with an internal combustion engine driven cargo pump on the weather deck shall be provided with a minimum of one remote manual shutdown station, conspicuously marked, and located at the midpoint of such vessel, or 100 feet from the engine, whichever is the more practical. The remote quick acting manual shutdown shall be installed on the engine so as to provide a quick and effective means of stopping the engine (such as by cutting off the intake air). Both port and starboard cargo pump engine remote shut down cables could not activate intake air shut downs. Also port engine air shut down would not fully engage and shut down the engine. CORRECTED ON THE SPOT.
2025-05-19 | 8136911 | Sector Virginia | 1357669 | Official Number (U.S.) | WILLIAM A SODERMAN | Miscellaneous Vessel | UNITED STATES |  |  |  | 11 - Life Saving Appliances | 11108 - Inflatable liferafts | 17 - Rectify deficiencies prior to departure | Before the ship leaves port and at all times during the voyage, all life-saving appliances shall be in working order and ready for immediate use. The painter for life raft #3 on starboard side main deck is not permanently attached to the ship. 74 SOLAS (20 Con)III/20.2
2025-05-19 | 8138898 | Sector New York | 1137834 | Official Number (U.S.) | CLOUD NINE | Passenger Ship | UNITED STATES |  |  |  | 18 - Maritime Labour Convention (Not Applicable to PSC Exams conducted in the U.S.) | 18499 - Other (Health protection, medical care?) | 705 - Other - as specified | Alcohol test kit is expired. Replace.
2025-05-19 | 8139361 | Sector Mobile | 561788 | Official Number (U.S.) | GOD'S GIFT | Towing Vessel | UNITED STATES |  |  |  | 07 - Fire Safety | 07199 - Other (fire safety) | 16 - Rectify deficiencies w/in 14 days | Electrical systems and equipment must function properly and minimize system failures and fire and shock hazards. Inspection found wire run cable supports from engine room alarm panel had broken away from the bulkhead and were hanging by wires alone.
2025-05-19 | 8118670 | Sector Key West | 1251303 | Official Number (U.S.) | TROPICAL ODYSSEY | Passenger Ship | UNITED STATES |  |  |  | 07 - Fire Safety | 07110 - Fire fighting equipment and appliances | 16 - Rectify deficiencies w/in 14 days | Fire buckets need to be labeled correctly.
2025-05-19 | 8130108 | Detached Duty Office Seward | 991880 | Official Number (U.S.) | LEGEND | Passenger Ship | UNITED STATES |  |  |  | 13 - Propulsion and Auxiliary Machinery | 13102 - Auxiliary engine | 50 - Rectify deficiencies w/in 30 days | Fuel hose installations greater than 30 inches in length must meet the SAE J-1942 standard and have fittings meeting the SAE J-1475 standard. The installed generator fuel system has a hose greater than 30 inches that is not J-1942 and is assembled with push on fittings. The remaining fuel hoses that are less than 30 inches and assembled with push on fittings must meet the installation standards listed in 46 CFR 182.720(e)(v). To include proper hose material and double hose clamping
2025-05-19 | 8131418 | Sector Honolulu | 950235 | Official Number (U.S.) | HOLOLE ' A KA I | Passenger Ship | UNITED STATES |  |  |  | 07 - Fire Safety | 07116 - Ventilation | 16 - Rectify deficiencies w/in 14 days | Provision must be made for closing all supply duct cowls or scoops and exhaust duct discharge openings for a space protected by a fixed gas extinguishing system. All closure devices must be readily available and mounted in the vicinity of the vent. Outboard port side machinery space ventilation closure unable to be fully closed. Temp solution accepted, submit permanent solution to MI. 46 CFR 182.465(h)
2025-05-19 | 8118670 | Sector Key West | 1251303 | Official Number (U.S.) | TROPICAL ODYSSEY | Passenger Ship | UNITED STATES |  |  |  | 11 - Life Saving Appliances | 11117 - Lifebuoys incl. provision and disposition | 16 - Rectify deficiencies w/in 14 days | Ring buoy needs vessel name on it.
2025-05-19 | 8111248 | Sector St Petersburg | 989466 | Official Number (U.S.) | DOLPHIN RACER | Passenger Ship | UNITED STATES |  |  |  | 11 - Life Saving Appliances | 11118 - Lifejackets incl. provision and disposition | 10 - Deficiency Rectified | Each item of lifesaving equipment determined by the marine inspector to not be in serviceable condition must be repaired or replaced. 10 life jackets were found with deteriorated floatation foam and were condemned. Replacement jackets bought, labeled, and stowed before the inspection was completed. 46 CFR 176.808
2025-05-19 | 8118670 | Sector Key West | 1251303 | Official Number (U.S.) | TROPICAL ODYSSEY | Passenger Ship | UNITED STATES |  |  |  | 07 - Fire Safety | 07109 - Fixed fire extinguishing installation | 17 - Rectify deficiencies prior to departure | During test of the installed fire control system the system did not work properly. Repair/renew system to working order.
2025-05-19 | 8139448 | Marine Safety Detachment Ketchikan | 9104005 | IMO Number | GRAND PRINCESS | Passenger Ship | BERMUDA | LLOYD'S REGISTER OF SHIPPING | BERMUDA | BERMUDA | 13 - Propulsion and Auxiliary Machinery | 13108 - Operation of machinery | 16 - Rectify deficiencies w/in 14 days | The capacity of these generating sets shall be such that in the event of any one generating set being stopped it will still be possible to supply those services necessary to provide normal operational conditions of propulsion and safety. On May 19th 2025, the GRAND PRINCESS experienced a loss of propulsion while operating on two diesel generators. When DG #1 experienced a cooling water pump failure and shutdown. DG #6 was unable to provide operational propulsion, and the vessel was without propulsion for approximately 9 minutes. The Master stated the vessel routinely operated with only 2 generators. SOLAS 74 (2004) II-1/41.1.2
2025-05-19 | 8130108 | Detached Duty Office Seward | 991880 | Official Number (U.S.) | LEGEND | Passenger Ship | UNITED STATES |  |  |  | 11 - Life Saving Appliances | 11117 - Lifebuoys incl. provision and disposition | 50 - Rectify deficiencies w/in 30 days | Each life ring buoy must be clearly marked with the vessels name. Mark life buoys with vessels name.
2025-05-19 | 8118670 | Sector Key West | 1251303 | Official Number (U.S.) | TROPICAL ODYSSEY | Passenger Ship | UNITED STATES |  |  |  | 05 - Radio Communications | 05116 - Operation/maintenance | 50 - Rectify deficiencies w/in 30 days | Missing FCC operators license.
2025-05-19 | 8118675 | Sector Key West | 1265905 | Official Number (U.S.) | TROPICAL LEGEND | Passenger Ship | UNITED STATES |  |  |  | 09 - Working and Living Conditions | 09112 - Medical Equipment | 50 - Rectify deficiencies w/in 30 days | Aspirin on board vessel has expired.
2025-05-19 | 8140153 | Sector Western Alaska and U.S. Arctic | 960120 | Official Number (U.S.) | LEGACY | Passenger Ship | UNITED STATES |  |  |  | 11 - Life Saving Appliances | 11117 - Lifebuoys incl. provision and disposition | 50 - Rectify deficiencies w/in 30 days | Each life ring buoy must be clearly marked with the vessels name. Mark life buoys with vessels name.
2025-05-19 | 8138946 | Sector Houston/Galveston | 9764063 | IMO Number | BULK PATIENCE | Bulk Carrier | LIBERIA |  |  |  | 07 - Fire Safety | 07122 - Fire control plan | 50 - Rectify deficiencies w/in 30 days | GENERAL ARRANGEMENT PLANS SHALL BE PERMANENTLY EXHIBITED FOR THE GUIDANCE OF THE SHIPS OFFICERS, SHOWING CLEARLY FOR EACH DECK THE CONTROL STATIONS, THE VARIOUS FIRE SECTIONS ENCLOSED BY "A" CLASS DIVISIONS. PSCO OBSERVED A MISSING PORTION OF INSULATION ON A "A" CLASS BOUNDARY WITHIN THE LOWER LEVEL HIGH PRESSURE CO2 ROOM. FIRE CONTROL PLAN STATES THAT THE SPECIFIC BULKHEAD IS A "A" CLASS BOUNDARY. 74SOLAS20 15.2.4.1
2025-05-19 | 8139065 | Sector Maryland-National Capital Region | 1346479 | Official Number (U.S.) | HONEY LEMON PEPPER | Passenger Ship | UNITED STATES |  |  |  | 07 - Fire Safety | 07110 - Fire fighting equipment and appliances | 701 - Prior to carriage of passengers/cargo | 07110 - The minimum number of portable fire extinguishers required on a vessel must not be fewer than the minimum number required by table 1: Operating Station (01) 10-B:C, Machinery Space (01) 40-B:C, and Accommodation Space (01) 2-A. The vessel was missing a 2-A portable fire extinguisher. 46 CFR 181.500(b)
2025-05-19 | 8139361 | Sector Mobile | 561788 | Official Number (U.S.) | GOD'S GIFT | Towing Vessel | UNITED STATES |  |  |  | 07 - Fire Safety | 07199 - Other (fire safety) | 16 - Rectify deficiencies w/in 14 days | Electrical systems and equipment must function properly and minimize system failures and fire and shock hazards. Inspection found numerous dead-end wires throughout engine room.
2025-05-19 | 8130564 | Sector Puget Sound | 263365 | Official Number (U.S.) | DIXIE | Towing Vessel | UNITED STATES |  |  |  | 01 - Certificates & Documentation | 01305 - Log-books/compulsory entries | 10 - Deficiency Rectified | TA towing vessel subject to this section must maintain a TVR. No records of drills, safety orientations and firefighting equipment maintenance being performed.
2025-05-19 | 8130564 | Sector Puget Sound | 263365 | Official Number (U.S.) | DIXIE | Towing Vessel | UNITED STATES |  |  |  | 01 - Certificates & Documentation | 01199 - Other (certificates) | 50 - Rectify deficiencies w/in 30 days | The bridge-to-bridge radiotelephone station will be inspected on vessels subject to regular inspections pursuant to the requirements of Parts II and III of Title III of the Communications Act... Each vessel must carry a certificate with a valid endorsement while subject to the Bridge-to-Bridge Act. 47 CFR 80.1005 FCC Bridge to Bridge Certificate was not present.
2025-05-19 | 8140819 | Resident Inspection Office St. Croix | 913989 | Official Number (U.S.) | PORTLAND BUNKER NO 1 | Barge | UNITED STATES |  |  |  | 01 - Certificates & Documentation | 01108 - Load Lines (including Exemption) | 17 - Rectify deficiencies prior to departure | Vessels subject to initial and periodic surveys shall have annual surveys within 3 months either way of the certificate's anniversary date. The annual surveys shall be made by and prove satisfactory to the assigning and issuing authority prior to executing the required annual endorsements on load line certificates or exemption certificates. The annual survey for the vessel's International Load Line Certificate has not been completed within the required time frame.
2025-05-19 | 8136911 | Sector Virginia | 1357669 | Official Number (U.S.) | WILLIAM A SODERMAN | Miscellaneous Vessel | UNITED STATES |  |  |  | 09 - Working and Living Conditions | 09209 - Electrical | 50 - Rectify deficiencies w/in 30 days | Electrical installations shall be such that the safety of crew and ship from electrical hazards will be ensured. CGMI identified multiple electrical hazards in the Engine Control Room in the form of extension cords plugged into surge protectors. 74SOLAS(01CONS) II-1 / 40.1.3
2025-05-19 | 8132039 | Sector San Francisco | 535117 | Official Number (U.S.) | RIVERCAT | Towing Vessel | UNITED STATES |  |  |  | 02 - Structural Conditions | 02107 - Ballast, fuel and other tanks | 60 - Rectify deficiencies prior to movement | A vessel must be operated in accordance with applicable laws and regulations and in such a manner as to afford protection against hazards to life, property and the environment. Vessel had an excessive amount of diesel in the bilge due to leaking fuel piping. 46 CFR 140.205(a)
2025-05-19 | 8138898 | Sector New York | 1137834 | Official Number (U.S.) | CLOUD NINE | Passenger Ship | UNITED STATES |  |  |  | 11 - Life Saving Appliances | 11117 - Lifebuoys incl. provision and disposition | 705 - Other - as specified | Ring buoys not marked with vessel name and grab line is degraded.
2025-05-19 | 8118670 | Sector Key West | 1251303 | Official Number (U.S.) | TROPICAL ODYSSEY | Passenger Ship | UNITED STATES |  |  |  | 10 - Safety of Navigation | 10109 - Lights, shapes, sound-signals | 16 - Rectify deficiencies w/in 14 days | Anchor light does not work.
2025-05-19 | 8123825 | Sector Miami | 664507 | Official Number (U.S.) | OPUS | Passenger Ship | UNITED STATES |  |  |  | 10 - Safety of Navigation | 10116 - Nautical publications | 16 - Rectify deficiencies w/in 14 days | As appropriate for the intended voyage, a vessel must carry adequate and up-to-date:(2) U.S. Coast Pilot or similar publication;(3) Coast Guard Light List;(4) Tide tables; and(5) Current tables, or a river current publication issued by the U.S. Army Corps of Engineers or a river authority. Vessel does not have the required publications for prior operating AOR and not Miami AOR.
2025-05-19 | 8139432 | Sector Southeast Alaska | 670974 | Official Number (U.S.) | AMERICAN EAGLE | Passenger Ship | UNITED STATES |  |  |  | 11 - Life Saving Appliances | 11108 - Inflatable liferafts | 705 - Other - as specified | Lifesaving- (b) Each item of lifesaving equipment determined by the marine inspector to not be in serviceable condition must be repaired or replaced. Vessel is currently limited to carry 146 passengers and 4 crew members or 150 persons total on board until the 6 person life raft has received servicing and returned to vessel. 46CFR 176.808(b)
2025-05-19 | 8139289 | Sector Delaware Bay | 1021001 | Official Number (U.S.) | SILVER BULLET | Passenger Ship | UNITED STATES |  |  |  | 05 - Radio Communications | 05199 - Other (radio communication) | 16 - Rectify deficiencies w/in 14 days | If the ship passes the inspection, the technician will issue a Communications Act Safety Radiotelephony Certificate. The call sign on the vessels Safety Radiotelephony Certificate did not correspond to the updated call sign on the Station License. 47 CFR 80.903
2025-05-19 | 8139289 | Sector Delaware Bay | 1021001 | Official Number (U.S.) | SILVER BULLET | Passenger Ship | UNITED STATES |  |  |  | 10 - Safety of Navigation | 10109 - Lights, shapes, sound-signals | 16 - Rectify deficiencies w/in 14 days | All vessels must have navigation lights that are in compliance with the applicable sections of the International and Inland Navigation Rules. Vessels port side navigation light did not work. 46 CFR 183.420
2025-05-19 | 8118675 | Sector Key West | 1265905 | Official Number (U.S.) | TROPICAL LEGEND | Passenger Ship | UNITED STATES |  |  |  | 07 - Fire Safety | 07109 - Fixed fire extinguishing installation | 50 - Rectify deficiencies w/in 30 days | FWD fire extinguisher needs to be in a bracket.
2025-05-19 | 8118670 | Sector Key West | 1251303 | Official Number (U.S.) | TROPICAL ODYSSEY | Passenger Ship | UNITED STATES |  |  |  | 13 - Propulsion and Auxiliary Machinery | 13199 - Other (machinery) | 16 - Rectify deficiencies w/in 14 days | STBD F/O shutoff value does not close completely.
2025-05-19 | 8118675 | Sector Key West | 1265905 | Official Number (U.S.) | TROPICAL LEGEND | Passenger Ship | UNITED STATES |  |  |  | 05 - Radio Communications | 05102 - Functional requirements | 50 - Rectify deficiencies w/in 30 days | Captain needs to have a FCC operator license.
2025-05-19 | 8084036 | Sector Los Angeles/Long Beach | 562292 | Official Number (U.S.) | DANDEANA | Passenger Ship | UNITED STATES |  |  |  | 11 - Life Saving Appliances | 11199 - Other (life saving) | 16 - Rectify deficiencies w/in 14 days | The light must be a floating waterlight approved under approval series 161.010 or other standard specified by the Commandant. The floating waterlight must be attached around the body of the life float or buoyant apparatus by a 10 mm (3/8 inch) lanyard, resistant to deterioration from ultraviolet light, and at least 5.5 meters (18 feet) in length. Lanyards on two life float lights were found deteriorated. 46 CFR 180.175 (f)(4)
2025-05-19 | 8138898 | Sector New York | 1137834 | Official Number (U.S.) | CLOUD NINE | Passenger Ship | UNITED STATES |  |  |  | 09 - Working and Living Conditions | 09297 - Other (working space ILO) | 705 - Other - as specified | Items in first aid kit expired. Replace.
2025-05-19 | 8138898 | Sector New York | 1137834 | Official Number (U.S.) | CLOUD NINE | Passenger Ship | UNITED STATES |  |  |  | 07 - Fire Safety | 07109 - Fixed fire extinguishing installation | 705 - Other - as specified | Provide more detailed servicing record of fixed fire extinguishing system detailing tests conducted.
2025-05-19 | 8138952 | Marine Safety Unit Chicago | 623716 | Official Number (U.S.) | GRAND LUAU | Passenger Ship | UNITED STATES |  |  |  | 09 - Working and Living Conditions | 09209 - Electrical | 16 - Rectify deficiencies w/in 14 days | Remove blower and dead end wires at bulkhead in the machinery space.
2025-05-19 | 8117813 | Sector San Diego | 572979 | Official Number (U.S.) | AZTEC | Passenger Ship | UNITED STATES |  |  |  | 01 - Certificates & Documentation | 01199 - Other (certificates) | 701 - Prior to carriage of passengers/cargo | A vessel must comply with the applicable requirements for any radio and Electronic Position Indicating Radiobeacon (EPIRB) installations, including the requirements for a station license and installation certificates to be issued by the Federal Communications Commission, as set forth in 47 CFR part 80. Vessel FFC Station license was expire. Provide valid FCC cert to local OCMI.
2025-05-19 | 8139027 | Sector St Petersburg | FL5606PW | State Number | OSPREY | Passenger Ship | UNITED STATES |  |  |  | 01 - Certificates & Documentation | CG001 - Certificate of Inspection (COI) | 705 - Other - as specified | Each vessel inspected and vertificated when carring passengers aboard, shall be in full compliance with the terms of the COI. A masters only plan shall be submitted and approved by the OCMI prior to master only operations. 46 CFR 176.100
2025-05-19 | 8123825 | Sector Miami | 664507 | Official Number (U.S.) | OPUS | Passenger Ship | UNITED STATES |  |  |  | 99 - Other | 99101 - Other (Safety in general) | 16 - Rectify deficiencies w/in 14 days | When a marine employer determines that a casualty or incident is, or is likely to become, a serious marine incident, the marine employer shall take all practicable steps to have each individual engaged or employed on board the vessel who is directly involved in the incident chemically tested for evidence of drug and alcohol use as required in this part. Vessel operator does not have required kits to test for drug/alcohol.
2025-05-19 | 8118675 | Sector Key West | 1265905 | Official Number (U.S.) | TROPICAL LEGEND | Passenger Ship | UNITED STATES |  |  |  | 11 - Life Saving Appliances | 11117 - Lifebuoys incl. provision and disposition | 16 - Rectify deficiencies w/in 14 days | Ring buoy is missing its throw line.
2025-05-19 | 8118670 | Sector Key West | 1251303 | Official Number (U.S.) | TROPICAL ODYSSEY | Passenger Ship | UNITED STATES |  |  |  | 11 - Life Saving Appliances | 11129 - Operational readiness of lifesaving appliances | 50 - Rectify deficiencies w/in 30 days | 15 person life float needs to be replaced.
2025-05-19 | 8111248 | Sector St Petersburg | 989466 | Official Number (U.S.) | DOLPHIN RACER | Passenger Ship | UNITED STATES |  |  |  | 11 - Life Saving Appliances | 11117 - Lifebuoys incl. provision and disposition | 10 - Deficiency Rectified | Thewater light, required for night time operation, shall be stowed and attached the the ring life buoy nearest the opeating station. The float light was not operating as it should. Repair or replace the float light. A new float light was onboard prior to the completion of the inspection. 46 CFR 180.30-10
2025-05-19 | 8139058 | Sector San Francisco | 9804954 | IMO Number | NEW MOMENTUM | Bulk Carrier | LIBERIA |  |  |  | 07 - Fire Safety | 07110 - Fire fighting equipment and appliances | 16 - Rectify deficiencies w/in 14 days | In addition to the requirements of 10.10, two sets of fire-fighter's outfits: PSCO observed no additional fire-fighter's outfits for the helideck.
2025-05-19 | 8123825 | Sector Miami | 664507 | Official Number (U.S.) | OPUS | Passenger Ship | UNITED STATES |  |  |  | 11 - Life Saving Appliances | 11116 - Distress flares | 16 - Rectify deficiencies w/in 14 days | Vessels on rivers route must carry:Three hand orange smoke distress signals approved. Vessel currently has two orange smoke distress signals.
2025-05-19 | 8085615 | Sector St Petersburg | 1276497 | Official Number (U.S.) | EXPLORER VI | Passenger Ship | UNITED STATES |  |  |  | 07 - Fire Safety | 07199 - Other (fire safety) | 16 - Rectify deficiencies w/in 14 days | 46 CFR 176.810(b)(1); 16c Portable and semi-portable extinguishers must be inspected and maintained in accordance with NFPA 10. Monthly inspections required by NFPA 10 may be conducted by the owner, operator, person-in-charge, or a designated member of the crew. The owner or managing operator must provide satisfactory evidence of the required servicing to the marine inspector. MI observed no record of monthly inspections having been conducted. Required to provide evidence for future months as and established procedure for tracking monthly inspections.
2025-05-19 | 8139300 | Marine Safety Unit Sturgeon Bay | 582617 | Official Number (U.S.) | BRADSHAW MCKEE | Towing Vessel | UNITED STATES |  |  |  | 04 - Emergency Systems | 04104 - Low level lighting in corridors | 16 - Rectify deficiencies w/in 14 days | No emergency lighting was provided in berthing areas.
2025-05-19 | 8139283 | Sector St Petersburg | 1221038 | Official Number (U.S.) | RIVER SKIPPER II | Passenger Ship | UNITED STATES |  |  |  | 01 - Certificates & Documentation | CG001 - Certificate of Inspection (COI) | 701 - Prior to carriage of passengers/cargo | A vessel that is exposed to salt water more than three months in any 12 month period since the last examination must undergo a drydock examination and an internal structural at least once every two years. Vessel was due for drydock examination on 31MAR25 and has yet to receive a drydock exam. Vessel shall not operate with passengers until an drydock exam has been completed. 46 CFR 176.600 (c)(1)
2025-05-19 | 8139300 | Marine Safety Unit Sturgeon Bay | 582617 | Official Number (U.S.) | BRADSHAW MCKEE | Towing Vessel | UNITED STATES |  |  |  | 01 - Certificates & Documentation | 01221 - Record of employment | 16 - Rectify deficiencies w/in 14 days | Vessel could not provide evidence of enrollment in a drug and alcohol testing program.
2025-05-19 | 8135608 | Sector New Orleans | 9973937 | IMO Number | NAVIG8 EXECUTIVE | Tank Ship | SINGAPORE |  | KOREAN REGISTER |  | 99 - Other | 99101 - Other (Safety in general) | 705 - Other - as specified | Each tankship with a vapor collection system must be fitted with a pressure sensing device, which gives an audible and visual warning on the vessel where the cargo is controlled. Crew could not prove proper operation of the high and low vapor pressure protection. Correct deficiency prior to using vapor control system.
2025-05-19 | 8138952 | Marine Safety Unit Chicago | 623716 | Official Number (U.S.) | GRAND LUAU | Passenger Ship | UNITED STATES |  |  |  | 09 - Working and Living Conditions | 09232 - Cleanliness of engine room | 16 - Rectify deficiencies w/in 14 days | Clean Leaves and Debris and clean engine backfire flame arresters.
2025-05-19 | 8139361 | Sector Mobile | 561788 | Official Number (U.S.) | GOD'S GIFT | Towing Vessel | UNITED STATES |  |  |  | 13 - Propulsion and Auxiliary Machinery | 13199 - Other (machinery) | 16 - Rectify deficiencies w/in 14 days | Each towing vessel must perform the applicable tests in Table 143.245(b) of this section: Engine alarm setpoints - Twice every 5 years, with no more than 3 years elapsing since last test. Record of testing could not be produced during inspection.
2025-05-19 | 8138898 | Sector New York | 1137834 | Official Number (U.S.) | CLOUD NINE | Passenger Ship | UNITED STATES |  |  |  | 05 - Radio Communications | 05111 - Satellite EPIRB 406MHz/1.6GHz | 705 - Other - as specified | EPIRB registration showing as expired. Provide new registration.
2025-05-19 | 8138898 | Sector New York | 1137834 | Official Number (U.S.) | CLOUD NINE | Passenger Ship | UNITED STATES |  |  |  | 05 - Radio Communications | 05111 - Satellite EPIRB 406MHz/1.6GHz | 705 - Other - as specified | Hydrostatic release unit for EPIRB not marked with expiry date.
2025-05-19 | 8123825 | Sector Miami | 664507 | Official Number (U.S.) | OPUS | Passenger Ship | UNITED STATES |  |  |  | 10 - Safety of Navigation | 10112 - Electronic charts (ECDIS) | 16 - Rectify deficiencies w/in 14 days | As appropriate for the intended voyage, a vessel must carry adequate and up-to-date: Charts of large enough scale to make safe navigation possible. Operator could not prove when electronic charts were last updated.
2025-05-19 | 8140153 | Sector Western Alaska and U.S. Arctic | 960120 | Official Number (U.S.) | LEGACY | Passenger Ship | UNITED STATES |  |  |  | 07 - Fire Safety | 07105 - Fire doors/openings in fire-resisting divisions | 50 - Rectify deficiencies w/in 30 days | Machinery spaces protected by a fixed fire system must be vapor tight. The forward engine room bulkhead wire runs on the port and stbd side, along with hose penetrations must be made vapor tight.
2025-05-19 | 8139361 | Sector Mobile | 561788 | Official Number (U.S.) | GOD'S GIFT | Towing Vessel | UNITED STATES |  |  |  | 01 - Certificates & Documentation | CG001 - Certificate of Inspection (COI) | 17 - Rectify deficiencies prior to departure | A towing vessel may not be operated without having onboard a valid COI issued by the Coast Guard as required by § 136.202. Vessel did not complete annual inspection by 24 FEB 2025. Vessel is restricted from operating until COI inspection is completed by attending Marine Inspector.
2025-05-19 | 8139361 | Sector Mobile | 561788 | Official Number (U.S.) | GOD'S GIFT | Towing Vessel | UNITED STATES |  |  |  | 05 - Radio Communications | 05199 - Other (radio communication) | 16 - Rectify deficiencies w/in 14 days | Each U.S. towing vessel of 26 feet (about 8 meters) or more in length, except a public vessel, must hold a ship-radio-station license for radio transmitters. Inspection found MMSI number on EPIRB registration incorrect.
2025-05-19 | 8118675 | Sector Key West | 1265905 | Official Number (U.S.) | TROPICAL LEGEND | Passenger Ship | UNITED STATES |  |  |  | 11 - Life Saving Appliances | 11109 - Rigid liferafts | 50 - Rectify deficiencies w/in 30 days | 15 person life float needs to be replaced with a new life float.
2025-05-19 | 8123825 | Sector Miami | 664507 | Official Number (U.S.) | OPUS | Passenger Ship | UNITED STATES |  |  |  | 07 - Fire Safety | 07110 - Fire fighting equipment and appliances | 16 - Rectify deficiencies w/in 14 days | The owner, managing operator, or a qualified servicing facility as applicable shall conduct the following inspections and tests:For portable fire extinguishers, the inspections, maintenance procedures and hydrostatic pressure tests required by NFPA 10, (incorporated by reference, see § 114.600 of this chapter) with the frequency specified by NFPA 10. Vessel does not have a log for conducting monthly fire extinguisher checks.
2025-05-19 | 8123825 | Sector Miami | 664507 | Official Number (U.S.) | OPUS | Passenger Ship | UNITED STATES |  |  |  | 09 - Working and Living Conditions | 09209 - Electrical | 16 - Rectify deficiencies w/in 14 days | This part is intended to provide a minimum standard of regulations for electrical installations and equipment that will results in a vessel that is reasonably safe from fire caused by and/or originating in electrical equipment and reasonably safe from electrical shock of person. MI identified missing cover on electrical outlet in mens head.
2025-05-19 | 8123825 | Sector Miami | 664507 | Official Number (U.S.) | OPUS | Passenger Ship | UNITED STATES |  |  |  | 11 - Life Saving Appliances | 11117 - Lifebuoys incl. provision and disposition | 16 - Rectify deficiencies w/in 14 days | Each life jacket, immersion suit, and ring life buoy must be marked in clearly legible block capital letters with the vessel's name. MI identified 19 adult and 12 kid life jackets with improper vessel name marking.
2025-05-19 | 8108433 | Sector Honolulu | 1322910 | Official Number (U.S.) | KANPAI | Passenger Ship | UNITED STATES |  |  |  | 02 - Structural Conditions | 02113 - Hull - cracking | 705 - Other - as specified | A vessel must comply with the structural design requirements of one of the standards listed. 8 inch fracture on weld discovered on starboard side, forward compartment. Submit repair proposal for review prior to effecting repairs, to the satisfaction of the attending Marine Inspector. 46 CFR 177.300
2025-05-19 | 8130564 | Sector Puget Sound | 263365 | Official Number (U.S.) | DIXIE | Towing Vessel | UNITED STATES |  |  |  | 07 - Fire Safety | 07124 - Maintenance of Fire protection systems | 10 - Deficiency Rectified | Portable and semi-portable fire extinguishers must be inspected, maintained, and tested in accordance with the inspection, maintenance procedures, and hydrostatic pressure tests required by Chapters 7 and 8 of NFPA 10. There were no records of monthly inspections being conducted on the fire extinguishing equipment.
2025-05-19 | 8123825 | Sector Miami | 664507 | Official Number (U.S.) | OPUS | Passenger Ship | UNITED STATES |  |  |  | 10 - Safety of Navigation | 10113 - Automatic Identification System (AIS) | 16 - Rectify deficiencies w/in 14 days | The following vessels must have on board a properly installed, operational Coast Guard type-approved AIS Class A device:A self-propelled vessel that is certificated to carry more than 150 passengers. MI identified AIS vessel information is not update.
2025-05-19 | 8123825 | Sector Miami | 664507 | Official Number (U.S.) | OPUS | Passenger Ship | UNITED STATES |  |  |  | 01 - Certificates & Documentation | 01199 - Other (certificates) | 16 - Rectify deficiencies w/in 14 days | The Bridge-to-Bridge Act and the regulations of this part apply to the following vessels in the navigable waters of the United States:vessel of 20 meters or over. Vessel does not have required Bridge-to-Bridge cert.
2025-05-19 | 8123825 | Sector Miami | 664507 | Official Number (U.S.) | OPUS | Passenger Ship | UNITED STATES |  |  |  | 11 - Life Saving Appliances | 11199 - Other (life saving) | 16 - Rectify deficiencies w/in 14 days | Portable watertight containers for distress flares and smoke signals shall be of a bright color, and containers shall be clearly marked in legible contrasting letters at least 12.7 millimeters (0.5 inches) high: “DISTRESS SIGNALS”. Flare container not properly labeled.
2025-05-19 | 8139361 | Sector Mobile | 561788 | Official Number (U.S.) | GOD'S GIFT | Towing Vessel | UNITED STATES |  |  |  | 07 - Fire Safety | 07199 - Other (fire safety) | 17 - Rectify deficiencies prior to departure | All seals and gaskets must be properly maintained to prevent leaks of flammable or combustible liquid, as those terms are defined in 46 CFR subpart 30.10, into the machinery space. Inspection found oil leak/soaked lagging on starboard main engine.
2025-05-19 | 8123825 | Sector Miami | 664507 | Official Number (U.S.) | OPUS | Passenger Ship | UNITED STATES |  |  |  | 02 - Structural Conditions | 02199 - Other (Structural condition) | 16 - Rectify deficiencies w/in 14 days | Rails must be permanently installed except that the following rails may be removable:Rails in way of embarkation stations and boarding locations. MI identified on the upper deck multiple rails/gates thats can be opened and allow passengers to fall directly overboard. Gates shall be locked to prevent this action.
2025-05-19 | 8139361 | Sector Mobile | 561788 | Official Number (U.S.) | GOD'S GIFT | Towing Vessel | UNITED STATES |  |  |  | 10 - Safety of Navigation | 10112 - Electronic charts (ECDIS) | 17 - Rectify deficiencies prior to departure | A towing vessel must carry adequate and up-to-date charts, maps, and nautical publications for the intended voyage, including: Charts, including electronic charts acceptable to the Coast Guard, of appropriate scale to make safe navigation possible. Inspection found vessel using electronic charts in the form of a non-commercial account of Rose Point and maps that were last updated in August of 2024.
2025-05-19 | 8123825 | Sector Miami | 664507 | Official Number (U.S.) | OPUS | Passenger Ship | UNITED STATES |  |  |  | 07 - Fire Safety | 07110 - Fire fighting equipment and appliances | 16 - Rectify deficiencies w/in 14 days | Each portable fire extinguisher on a vessel must be of a type approved by the Commandant. The minimum number of portable fire extinguishers required on a vessel must be acceptable to the cognizant OCMI. MI witnessed three fire extingiushers with broken tamper seals. MI required new servicing report for those identified.
2025-05-20 | 8128799 | Sector Mobile | 1144746 | Official Number (U.S.) | BIG ADVENTURE | Passenger Ship | UNITED STATES |  |  |  | 13 - Propulsion and Auxiliary Machinery | 13102 - Auxiliary engine | 17 - Rectify deficiencies prior to departure | Machinery and equipment installed on each vessel must be suitable for the vessel and its operation and for the purpose intended. MI observed the generator was unable to take on load. Cite: 46 CFR 182.100
2025-05-20 | 8139766 | Marine Safety Detachment Homer | 666551 | Official Number (U.S.) | SPIRIT | Passenger Ship | UNITED STATES |  |  |  | 10 - Safety of Navigation | 10109 - Lights, shapes, sound-signals | 16 - Rectify deficiencies w/in 14 days | Ensure all PFDs are provided with proper CG approved water light.
2025-05-20 | 8139015 | Sector Virginia | TXR00783D220 | HIN | LUCKY LADY | Passenger Ship | UNITED STATES |  |  |  | 09 - Working and Living Conditions | 09112 - Medical Equipment | 16 - Rectify deficiencies w/in 14 days | A vessel must carry either a first-aid kit that meets the requirements in 46 CFR 199.175(b)(10) or a kit with equivalent contents and instructions. For equivalent kits, the contents must be stowed in a suitable, watertight container that is marked “First-Aid Kit”. A first-aid kit must be easily visible and readily available to the crew. The first aid kit on board has expired asprin and no longer meets requirements until meds have been replaced. 46 CFR 184.710
2025-05-20 | 8139015 | Sector Virginia | TXR00783D220 | HIN | LUCKY LADY | Passenger Ship | UNITED STATES |  |  |  | 07 - Fire Safety | 07110 - Fire fighting equipment and appliances | 16 - Rectify deficiencies w/in 14 days | A vessel not required to have a power driven fire pump by § 181.300 must have at least three 9.5 liter (21/2 gallon) buckets, with an attached lanyard satisfactory to the cognizant OCMI, placed so as to be easily available during an emergency. The words “FIRE BUCKET” must be stenciled in a contrasting color on each bucket. Vessel is missing 01 fire bucket on board. 46 CFR 181.610
2025-05-20 | 8139766 | Marine Safety Detachment Homer | 666551 | Official Number (U.S.) | SPIRIT | Passenger Ship | UNITED STATES |  |  |  | 07 - Fire Safety | 07109 - Fixed fire extinguishing installation | 16 - Rectify deficiencies w/in 14 days | Ensure gen shutdown when pressure switch is activated by fixed fire fighting system.
2025-05-20 | 8139766 | Marine Safety Detachment Homer | 666551 | Official Number (U.S.) | SPIRIT | Passenger Ship | UNITED STATES |  |  |  | 01 - Certificates & Documentation | 01213 - Evidence of Basic Training | 16 - Rectify deficiencies w/in 14 days | Develop crew training per 46 CFR 185.420(b).
2025-05-20 | 8139752 | Sector Puget Sound | 248114 | Official Number (U.S.) | RILEY P | Towing Vessel | UNITED STATES |  |  |  | 13 - Propulsion and Auxiliary Machinery | 13199 - Other (machinery) | 60 - Rectify deficiencies prior to movement | To stop the flow of fuel in the vent of a fire or break in the fuel leak, a remote fuel shutoff valve must be fitted on any fuel line that supplies fuel directly to a propulsion engine or generator prime mover. The valve must be operable form a safe place outside the space where the valve is installed. The remote fuel shutoff for the two valves on the starboard side only closed one of the valves partway when tested, and the second valve remained fully open.
2025-05-20 | 8139752 | Sector Puget Sound | 248114 | Official Number (U.S.) | RILEY P | Towing Vessel | UNITED STATES |  |  |  | 13 - Propulsion and Auxiliary Machinery | 13104 - Bilge pumping arrangements | 60 - Rectify deficiencies prior to movement | Each towing vessel must have a reliable means to provide notification when an emergency condition exists. The following alarms must be provided: high bilge levels. Alarms must be audible and visual at each operating station. The high bilge level alarm in the lazarette / steering gear compartment is currently not providing an alarm when tested.
2025-05-20 | 8139752 | Sector Puget Sound | 248114 | Official Number (U.S.) | RILEY P | Towing Vessel | UNITED STATES |  |  |  | 10 - Safety of Navigation | 10115 - GNSS receiver/terrestrial radio navigation system | 60 - Rectify deficiencies prior to movement | Towing vessels must be equipped with the following equipment, as applicable to the area of operation: electronic position-fixing device, satisfactory for the area in which the vessel operates. The installed GPS unit has been affected by the GPS rollover phenomenon and no longer displays the correct date, time, or position. Provide a GPS unit that provides accurate/correct date, time, and position.
2025-05-20 | 8139752 | Sector Puget Sound | 248114 | Official Number (U.S.) | RILEY P | Towing Vessel | UNITED STATES |  |  |  | 10 - Safety of Navigation | 10112 - Electronic charts (ECDIS) | 60 - Rectify deficiencies prior to movement | A towing vessel must carry adequate and up-to-date charts, maps, and nautical publications for the intended voyage, including (1) charts, including electronic charts acceptable to the Coast Guard, of appropriate scale to make safe navigation possible. The Rosepoint version currently in use onboard, Coastal Explorer, is the recreational version that does not meet the chart equivalency requirements. If electronic charts are used, the commercial rather than recreational version of Rosepoint must be used.
2025-05-20 | 8128799 | Sector Mobile | 1144746 | Official Number (U.S.) | BIG ADVENTURE | Passenger Ship | UNITED STATES |  |  |  | 13 - Propulsion and Auxiliary Machinery | 13101 - Propulsion main engine | 17 - Rectify deficiencies prior to departure | Valves for removing water or impurities from diesel fuel in water traps or strainers are permitted. These valves must be provided with caps or plugs to prevent fuel leakage. MI observed no caps or plugs were installed on fuel strainers to prevent leakage. Cite: 46 CFR 182.455(b)(9)
2025-05-20 | 8139752 | Sector Puget Sound | 248114 | Official Number (U.S.) | RILEY P | Towing Vessel | UNITED STATES |  |  |  | 10 - Safety of Navigation | 10113 - Automatic Identification System (AIS) | 60 - Rectify deficiencies prior to movement | AIS must be maintained in effective operating condition. AIS currently is malfunctioning and not effectively transmitting own ship’s data.
2025-05-20 | 8139766 | Marine Safety Detachment Homer | 666551 | Official Number (U.S.) | SPIRIT | Passenger Ship | UNITED STATES |  |  |  | 07 - Fire Safety | 07123 - Operation of Fire protection systems | 16 - Rectify deficiencies w/in 14 days | Provide operating instructions for fixed fire fighting system.
2025-05-20 | 8128799 | Sector Mobile | 1144746 | Official Number (U.S.) | BIG ADVENTURE | Passenger Ship | UNITED STATES |  |  |  | 04 - Emergency Systems | 04109 - Fire drills | 17 - Rectify deficiencies prior to departure | A vessel must be operated in accordance with applicable laws and regulations and in such a manner as to afford adequate precaution against hazards that might endanger the vessel and the persons being transported. Vessel was unable to prove proficiency on man overboard, abandon ship, and fire-fighting drills drills due to not being able to get underway. Cite: 46 CFR 185.100
2025-05-20 | 8128799 | Sector Mobile | 1144746 | Official Number (U.S.) | BIG ADVENTURE | Passenger Ship | UNITED STATES |  |  |  | 11 - Life Saving Appliances | 11108 - Inflatable liferafts | 705 - Other - as specified | Each launching appliance and each survival craft and rescue boat on a vessel must be in good working order and ready for immediate use before the vessel leaves port and at all times when the vessel is underway. MI observed the IBA to not be installed and ready for immediate use. Vessel's route is restricted to Lakes, Bays, and Sounds. Cite: 46 CFR 185.700 (a)
2025-05-20 | 8128799 | Sector Mobile | 1144746 | Official Number (U.S.) | BIG ADVENTURE | Passenger Ship | UNITED STATES |  |  |  | 04 - Emergency Systems | 04113 - Water level indicator | 16 - Rectify deficiencies w/in 14 days | On a vessel of at least 7.9 meters (26 feet) in length, a visual and audible alarm must be provided at the operating station to indicate a high water level in each of the following normally unmanned spaces: (1) A space with a through-hull fitting below the deepest load waterline, such as a lazarette; (2) A machinery space bilge, bilge well, shaft alley bilge, or other spaces subject to flooding from sea water piping within the space; and (3) A space with a non-watertight closure, such as a space with a non-watertight hatch on the main deck. MI observed the audible alarm for the FWD bilge compartment to be nonoperational. Vessel crew is required to conduct rounds of the space every hour. Cite: 46 CFR 182.530 (a)
2025-05-20 | 8128799 | Sector Mobile | 1144746 | Official Number (U.S.) | BIG ADVENTURE | Passenger Ship | UNITED STATES |  |  |  | 13 - Propulsion and Auxiliary Machinery | 13104 - Bilge pumping arrangements | 16 - Rectify deficiencies w/in 14 days | A visual indicator must be provided at the operating station to indicate when any automatic bilge pump is operating. MI observed visual light was extinguised for the engine room bilge pump. Vessel crew is required to conduct rounds of the space every hour. Cite: 46 CFR 182.530 (c)
2025-05-20 | 8128799 | Sector Mobile | 1144746 | Official Number (U.S.) | BIG ADVENTURE | Passenger Ship | UNITED STATES |  |  |  | 13 - Propulsion and Auxiliary Machinery | 13199 - Other (machinery) | 16 - Rectify deficiencies w/in 14 days | Flexible nonmetallic hose must be complete with factory-assembled end fittings requiring no further adjustment of the fittings on the hose, or field attachable type fittings may be used. Hose end fittings must comply with SAE J-1475 (incorporated by reference; see 46 CFR 175.600). MI observed severely corroded end fittings on both hydraulic steering lines and reduction gear hoses on port main engine. Cite: 46 CFR 182.720(e)(1)
2025-05-20 | 8139178 | Sector Virginia | 1222676 | Official Number (U.S.) | C&M 22 | Barge | UNITED STATES |  |  |  | 09 - Working and Living Conditions | 09209 - Electrical | 16 - Rectify deficiencies w/in 14 days | Electric installations on vessels must ensure: Protection of passengers, crew, other persons, and the vessel from electrical hazards. Properly secure open wire on anchor control station.
2025-05-20 | 8136032 | Marine Safety Unit Paducah | 643051 | Official Number (U.S.) | DEAN COCHRAN | Towing Vessel | UNITED STATES |  |  |  | 13 - Propulsion and Auxiliary Machinery | 13199 - Other (machinery) | 16 - Rectify deficiencies w/in 14 days | Machinery must be maintained to ensure safety. Port reduction gear hose has a small hydraulic leak. Make repairs to the satisfaction of the attending MI. Worklist issued because COI has not been issued yet.
2025-05-20 | 8139752 | Sector Puget Sound | 248114 | Official Number (U.S.) | RILEY P | Towing Vessel | UNITED STATES |  |  |  | 01 - Certificates & Documentation | 01305 - Log-books/compulsory entries | 60 - Rectify deficiencies prior to movement | The following items must be recorded in the TVR…items 1-9 listed. Records must be kept available for review by the Coast Guard upon request. Records must be retained for at least 1 year after the date of the latest entry. At the time of inspection there were no TVR entries between the date of last year’s COI inspection, 5/21/24, and today’s attendance on 5/20/25. Provide TVR entries for the past year.
2025-05-20 | 8139766 | Marine Safety Detachment Homer | 666551 | Official Number (U.S.) | SPIRIT | Passenger Ship | UNITED STATES |  |  |  | 13 - Propulsion and Auxiliary Machinery | 13104 - Bilge pumping arrangements | 16 - Rectify deficiencies w/in 14 days | Prove proper operation of bilge system from tank room.
2025-05-20 | 8139766 | Marine Safety Detachment Homer | 666551 | Official Number (U.S.) | SPIRIT | Passenger Ship | UNITED STATES |  |  |  | 09 - Working and Living Conditions | 09112 - Medical Equipment | 16 - Rectify deficiencies w/in 14 days | Ensure first aid kit is up-to-date. Missing aspirin and iodine.
2025-05-20 | 8139752 | Sector Puget Sound | 248114 | Official Number (U.S.) | RILEY P | Towing Vessel | UNITED STATES |  |  |  | 11 - Life Saving Appliances | 11118 - Lifejackets incl. provision and disposition | 60 - Rectify deficiencies prior to movement | The master must ensure that all lifesaving equipment is properly maintained and ready for use at all times. Each lifejacket must have a lifejacket light approved under 161.012 or 161.112. Each immersion suit must have a lifejacket light approved under approval series 161.112. Lifejacket lights state on label that batteries must be replaced annually. There is no evidence that batteries are in-date for the yearly replacement cycle. Replace all the batteries and begin tracking the dates to facilitate future compliance.
2025-05-20 | 8139752 | Sector Puget Sound | 248114 | Official Number (U.S.) | RILEY P | Towing Vessel | UNITED STATES |  |  |  | 11 - Life Saving Appliances | 11119 - Immersion suits | 60 - Rectify deficiencies prior to movement | The master must ensure that all lifesaving equipment is properly maintained and ready for use at all times. Stearn immersion suits have manufacturer dates of 2021, 2009, 2009, and 2006. The manufacturer’s instructions for Stearn suits requires servicing at 2 years intervals until the suit is 5 years old, and then annually. There is no record of servicing (i.e. pressure testing) of these 4 immersion suits. Provide evidence of shoreside servicing/pressure testing for the suits.
2025-05-20 | 8139752 | Sector Puget Sound | 248114 | Official Number (U.S.) | RILEY P | Towing Vessel | UNITED STATES |  |  |  | 07 - Fire Safety | 07199 - Other (fire safety) | 50 - Rectify deficiencies w/in 30 days | Paints, coatings, or other flammable or combustible products must be stored in a designated storage room or cabinet when not in use. If a storage room is provided, it may be any room or compartment that is free of ignition sources. Aerosol cans and similar flammable/combustible products are being stored in a small two shelf bookcase in the engine room, which has several possible ignition sources. Relocate these to a separate dedicated storage cabinet stored outside the engine room. A 40:B portable fire extinguisher will be required near the cabinet. Update 6/24/25: deficiency due date has been extended until 7/24/25.
2025-05-20 | 8112672 | Sector Boston | 1303096 | Official Number (U.S.) | FREEDOM | Passenger Ship | UNITED STATES |  |  |  | 11 - Life Saving Appliances | 11116 - Distress flares | 16 - Rectify deficiencies w/in 14 days | A vessel on a lakes, bays, and sounds, or rivers route must carry: (1) Three hand red flares distress signals approved in accordance with 160.021 in subchapter Q of this chapter, or other standard specified by the Commandant. (2) Three hand orange smoke distress signals approved in accordance with 160.037 in subchapter Q of this chapter, or other standard specified by the Commandant. Vessel did not have three hand orange smoke distress signals. Operator must send photo documentation confirming the presence of the three smoke signals on board. 46 CFR 180.68(b)
2025-05-20 | 8139766 | Marine Safety Detachment Homer | 666551 | Official Number (U.S.) | SPIRIT | Passenger Ship | UNITED STATES |  |  |  | 11 - Life Saving Appliances | 11108 - Inflatable liferafts | 50 - Rectify deficiencies w/in 30 days | Ensure there are liferafts for 50 total persons. Vsl restricted to 25 total person until full compliment of primary lifesaving is onboard.
2025-05-20 | 8139766 | Marine Safety Detachment Homer | 666551 | Official Number (U.S.) | SPIRIT | Passenger Ship | UNITED STATES |  |  |  | 13 - Propulsion and Auxiliary Machinery | 13199 - Other (machinery) | 16 - Rectify deficiencies w/in 14 days | Port fuel tank is leaking at emergency shutoff valve. Repair/renew.
2025-05-20 | 8139752 | Sector Puget Sound | 248114 | Official Number (U.S.) | RILEY P | Towing Vessel | UNITED STATES |  |  |  | 11 - Life Saving Appliances | 11128 - Line-throwing appliance | 705 - Other - as specified | The master must ensure that all lifesaving equipment is properly maintained and ready for use at all times. The rockets for the 4 linethrowing appliance charges have expiration dates of 11/2021, 4/2025, 4/2025, and 5/2025. All rockets need to be replaced. Code 705 - prior to embarking on a Coastwise route
2025-05-20 | 8139766 | Marine Safety Detachment Homer | 666551 | Official Number (U.S.) | SPIRIT | Passenger Ship | UNITED STATES |  |  |  | 99 - Other | 99101 - Other (Safety in general) | 16 - Rectify deficiencies w/in 14 days | Develop safe handling procedures for hazardous materials.
2025-05-20 | 8139766 | Marine Safety Detachment Homer | 666551 | Official Number (U.S.) | SPIRIT | Passenger Ship | UNITED STATES |  |  |  | 08 - Alarms | 08199 - Other (alarms) | 10 - Deficiency Rectified | Ensure laz high water alarm is operational.
2025-05-20 | 8139766 | Marine Safety Detachment Homer | 666551 | Official Number (U.S.) | SPIRIT | Passenger Ship | UNITED STATES |  |  |  | 04 - Emergency Systems | CG004 - Man Overboard Drill (MOB) | 16 - Rectify deficiencies w/in 14 days | Conduct satisfactory MOB and fire drills in the presence of a CG Marine Inspector.
2025-05-20 | 8139752 | Sector Puget Sound | 248114 | Official Number (U.S.) | RILEY P | Towing Vessel | UNITED STATES |  |  |  | 07 - Fire Safety | 07110 - Fire fighting equipment and appliances | 60 - Rectify deficiencies prior to movement | Towing vessels of 65 feet or less in length must carry at least the minimum number of portable fire extinguishers set forth in Table 142.230 (a) of this section. Most portable extinguishers are currently ashore for servicing. Once extinguishers are returned onboard and reinstalled in the brackets, present to attending Marine Inspector for verification.
2025-05-20 | 8139964 | Sector Eastern Great Lakes | 1260294 | Official Number (U.S.) | QUEEN CITY BIKE FERRY | Passenger Ship | UNITED STATES |  |  |  | 10 - Safety of Navigation | 10109 - Lights, shapes, sound-signals | 705 - Other - as specified | Stern light was found inoperable. Repair/replace stern navigation light as required. Prior to operation at night or restricted visibility.
2025-05-20 | 8131354 | Sector Puget Sound | 1217632 | Official Number (U.S.) | HOLLY ANN | Towing Vessel | UNITED STATES |  |  |  | 01 - Certificates & Documentation | 01199 - Other (certificates) | 16 - Rectify deficiencies w/in 14 days | The Bridge-to-Bridge Act and the regulations of this part apply to the following vessels in the navigable waters of the United States: Every towing vessel of 26ft or over in length, while navigating. Vessel did not have required documentation.
2025-05-20 | 8140116 | Marine Safety Unit Houma | 1237510 | Official Number (U.S.) | GEORGE C | Towing Vessel | UNITED STATES |  |  |  | 05 - Radio Communications | 05109 - VHF radio installation | 50 - Rectify deficiencies w/in 30 days | 46 CFR 140.715(a) Towing vessels must meet the communications requirements of 33 CFR part 26 and 33 CFR 164.72, as applicable. Vessel does not possess valid Bridge-to-Bridge Radiotelephony Certificate.
2025-05-20 | 8140095 | Marine Safety Unit Texas City | 559573 | Official Number (U.S.) | MV FLING | Passenger Ship | UNITED STATES |  |  |  | 13 - Propulsion and Auxiliary Machinery | 13101 - Propulsion main engine | 16 - Rectify deficiencies w/in 14 days | The exhaust piping must be so arranged as to prevent backflow of water from reaching engine exhaust ports under normal conditions. MI identified leaking of water from exhaust port on starboard engine. Vessel is to enact repairs to satisfaction of the CG.
2025-05-20 | 8140507 | Sector Southeastern New England | 136423 | Official Number (U.S.) | ERNESTINA-MORRISSEY | School Ship | UNITED STATES |  |  |  | 08 - Alarms | 08199 - Other (alarms) | 60 - Rectify deficiencies prior to movement | On a vessel of at least 26 feet in length, a visual and audible alarm must be provided at the operating station to indicate a high water level in each of the unmanned spaces. The forepeak high water alarm is not producing neither a visual nor an audible alarm at the operating station. Repair to satisfaction of CG marine inspection prior to movement.
2025-05-20 | 8139546 | Marine Safety Unit Chicago | 9650482 | IMO Number | EXEBORG | General Dry Cargo Ship | NETHERLANDS |  |  |  | 11 - Life Saving Appliances | 11108 - Inflatable liferafts | 17 - Rectify deficiencies prior to departure | Maintenance, testing and inspections of life-saving appliances shall be carried out in a manner having due regard to ensuring reliability of such appliances. Liferaft # 11763211 had two required tests indicated on the service certificate that were past their due date.
2025-05-20 | 8139964 | Sector Eastern Great Lakes | 1260294 | Official Number (U.S.) | QUEEN CITY BIKE FERRY | Passenger Ship | UNITED STATES |  |  |  | 13 - Propulsion and Auxiliary Machinery | 13199 - Other (machinery) | 16 - Rectify deficiencies w/in 14 days | Fuel shutoff valves were not clearly marked. Label fuel shutoff valves to properly identify location of valve.
2025-05-20 | 8140025 | Sector Eastern Great Lakes | 1335736 | Official Number (U.S.) | BIG KAHUNA | Passenger Ship | UNITED STATES |  |  |  | 11 - Life Saving Appliances | 11118 - Lifejackets incl. provision and disposition | 701 - Prior to carriage of passengers/cargo | Vessel was found to be short 5 adult life jackets. Ensure proper number of adult life jackets are on board, labeled and stowed as required.
2025-05-20 | 8121263 | Sector Jacksonville | 1218640 | Official Number (U.S.) | BLACK RAVEN | Passenger Ship | UNITED STATES |  |  |  | 01 - Certificates & Documentation | 01199 - Other (certificates) | 50 - Rectify deficiencies w/in 30 days | Meet requirements of the FCC. Satisfactory FCC station license and Radio Safety Certificate were not provided.
2025-05-20 | 8118609 | Sector Key West | 1324586 | Official Number (U.S.) | PELICAN II | Passenger Ship | UNITED STATES |  |  |  | 04 - Emergency Systems | 04109 - Fire drills | 16 - Rectify deficiencies w/in 14 days | Emergency Instructions need to be posted for MOB drill, Fire drill and heavy weather procedures.
2025-05-20 | 8131354 | Sector Puget Sound | 1217632 | Official Number (U.S.) | HOLLY ANN | Towing Vessel | UNITED STATES |  |  |  | 09 - Working and Living Conditions | 09209 - Electrical | 16 - Rectify deficiencies w/in 14 days | Electrical conductors passing through watertight bulkheads must be installed so that the bulkhead remains watertight. MI noted various unsat cable penetrations in fiddley, engine room starboard side on the bulkhead in the laz, and deck penetrations under the switchboard panel outside the fiddley.
2025-05-20 | 8131354 | Sector Puget Sound | 1217632 | Official Number (U.S.) | HOLLY ANN | Towing Vessel | UNITED STATES |  |  |  | 07 - Fire Safety | 07199 - Other (fire safety) | 16 - Rectify deficiencies w/in 14 days | Paints, coatings, and other flammable or combustible products must be stored in a designated storage room or an approved flammable materials cabinet when not in use. A 40-B portable fire extinguisher must also be located in close proximity to the storage area, in addition to the vessel’s required portable extinguishers. MI noted that paint and other combustible products were stored in a space containing the fire pump switch.
2025-05-20 | 8136558 | Detached Duty Office Fort Myers | 1340614 | Official Number (U.S.) | TIPSY TIKI | Passenger Ship | UNITED STATES |  |  |  | 01 - Certificates & Documentation | CG003 - USCG Certificate of Documentation (COD) | 16 - Rectify deficiencies w/in 14 days | The person in command of a documented vessel must have on board that vessel the original Certificate of Documentation currently in effect for that vessel. The vessel's certificate of documentation is expired. Renew the vessel's certificate of documentation with USCG National Vessel Documentation Center. 46CFR67.313
2025-05-20 | 8129994 | Sector Puget Sound | 9929015 | IMO Number | BBG HONG KONG | Bulk Carrier | LIBERIA |  | LLOYD'S REGISTER OF SHIPPING |  | 07 - Fire Safety | 07105 - Fire doors/openings in fire-resisting divisions | 10 - Deficiency Rectified | SIAIRWAYS AN LIFT TRUNKS WHICH PENETRATE MORE THAN A SINGLE DECK SHALL BE SURROUNDED BY AT LEAST "A-0" CLASS DIVISIONS AND BE PROTECTED BY SELF-CLOSING DOORS AT ALL LEVELS. PSCO OBSERVED CLASS "A" FIRE DOOR IN MAIN STAIRWAY INCAPABLE OF CLOSING ON B DECK. 74 SOLAS (2020 ED.) II-2/9.2.3.4.1 10c
2025-05-20 | 8131354 | Sector Puget Sound | 1217632 | Official Number (U.S.) | HOLLY ANN | Towing Vessel | UNITED STATES |  |  |  | 11 - Life Saving Appliances | 11110 - Stowage and provision of liferafts | 10 - Deficiency Rectified | Each liferaft or group of liferafts must be arranged for float-free launching. The arrangement must ensure that the liferaft or liferafts, when released and inflated, are not dragged under by the sinking vessel. Improper float free arrangement identified on liferaft. Vessel's crew rectified.
2025-05-20 | 8139563 | Marine Safety Unit Houma | 649066 | Official Number (U.S.) | LEVIATHAN I | Passenger Ship | UNITED STATES |  |  |  | 13 - Propulsion and Auxiliary Machinery | 13104 - Bilge pumping arrangements | 17 - Rectify deficiencies prior to departure | A vessel must be provided with individual bilge lines and bilge suctions for each watertight compartment. Bilge piping was found wasted.
2025-05-20 | 8139032 | Marine Safety Unit Belfast | 085754 | Official Number (U.S.) | GRACE BAILEY | Passenger Ship | UNITED STATES |  |  |  | 01 - Certificates & Documentation | 01104 - Cargo Ship Safety Radio (including exemption) | 50 - Rectify deficiencies w/in 30 days | Provide valid FCC Safety Certificate.
2025-05-20 | 8140086 | Sector Jacksonville | 681229 | Official Number (U.S.) | SEA LOVE III | Passenger Ship | UNITED STATES |  |  |  | 07 - Fire Safety | 07110 - Fire fighting equipment and appliances | 701 - Prior to carriage of passengers/cargo | A fire hose with a nozzle must be attached to each hydrant at all times. Nozzle was missing, replace nozzle. 46cfr181.320(a)
2025-05-20 | 8118595 | Sector Key West | 1289108 | Official Number (U.S.) | BALD EAGLE II | Passenger Ship | UNITED STATES |  |  |  | 07 - Fire Safety | 07108 - Ready availability of fire fighting equipment | 50 - Rectify deficiencies w/in 30 days | Vessel is missing 01 Fire Buckets.
2025-05-20 | 8140025 | Sector Eastern Great Lakes | 1335736 | Official Number (U.S.) | BIG KAHUNA | Passenger Ship | UNITED STATES |  |  |  | 13 - Propulsion and Auxiliary Machinery | 13199 - Other (machinery) | 16 - Rectify deficiencies w/in 14 days | Fuel shutoff valves were not clearly marked. Label fuel shutoff valves to properly identify location of valve.
2025-05-20 | 8140450 | Marine Safety Unit Coram | NY9621GF | State Number | MY BONNI V | Passenger Ship | UNITED STATES |  |  |  | 09 - Working and Living Conditions | 09217 - Warning notices | 16 - Rectify deficiencies w/in 14 days | Re-label emergency fuel shut off's.
2025-05-20 | 8138922 | Marine Safety Unit Thousand Islands | 1237486 | Official Number (U.S.) | ISLE OF SKYE | Passenger Ship | UNITED STATES |  |  |  | 01 - Certificates & Documentation | CG001 - Certificate of Inspection (COI) | 701 - Prior to carriage of passengers/cargo | COI second page was lost and the COI is not kept on board the vessel during passenger operations. COI is required to be on baord the vessel during passenger operations.
2025-05-20 | 8118609 | Sector Key West | 1324586 | Official Number (U.S.) | PELICAN II | Passenger Ship | UNITED STATES |  |  |  | 05 - Radio Communications | 05116 - Operation/maintenance | 50 - Rectify deficiencies w/in 30 days | Captain of vessel needs to have a FCC operator license.
2025-05-20 | 8130063 | Sector Honolulu | 1354681 | Official Number (U.S.) | BIG KAHUNA | Passenger Ship | UNITED STATES |  |  |  | 11 - Life Saving Appliances | 11118 - Lifejackets incl. provision and disposition | 16 - Rectify deficiencies w/in 14 days | Each child size life jacket must be stowed in a location that is appropriately marked and separated from adult life jackets so the child size life jackets are not mistaken for adult life jackets. life jacket stowage locations are not marked. Properly mark adult and child size life jacket stowage to the satisfaction of the attending marine inspector. 46 CFR 180.78(a)(5)
2025-05-20 | 8140450 | Marine Safety Unit Coram | NY9621GF | State Number | MY BONNI V | Passenger Ship | UNITED STATES |  |  |  | 01 - Certificates & Documentation | 01218 - Medical certificate | 16 - Rectify deficiencies w/in 14 days | Provide a current copy of the vessels crew's enrollment in a drug consortium.
2025-05-20 | 8139563 | Marine Safety Unit Houma | 649066 | Official Number (U.S.) | LEVIATHAN I | Passenger Ship | UNITED STATES |  |  |  | 11 - Life Saving Appliances | 11199 - Other (life saving) | 705 - Other - as specified | A compressor used to supply breathing air to a diver must have intakes that are located away from areas containing exhaust fumes of internal combustion engines or other hazardous contaminants. Intakes were found secured to starboard exhaust stack. Vessel may not conduct dive operations until supply air intake is moved.
2025-05-20 | 8139555 | Sector Virginia | 9320001 | IMO Number | SEASPAN LOGA | General Dry Cargo Ship | HONG KONG |  | DNV | DNV | 09 - Working and Living Conditions | 09209 - Electrical | 40 - Rectify deficiencies prior to next US port after sailing foreign | Main and emergency switchboards shall be so arranged as to give easy access as many be needed to apparatus and equipment, without danger to personnel. The sides and the rear...shall be suitably guarded. PSCO observed that the protective cover on the rear of the main switchboard were missing. 74 SOLAS (04) II-1/45.2 40AC
2025-05-20 | 8126885 | Sector Mobile | 667476 | Official Number (U.S.) | RIP CURRENT | Passenger Ship | UNITED STATES |  |  |  | 05 - Radio Communications | 05103 - Main installation | 16 - Rectify deficiencies w/in 14 days | A durable placard must be posted next to all radiotelephone installations with emergency broadcast instructions and information, specific to the individual vessel. Top of vessel's placard was worn off and missing first step of instructions. Replace placard. 46 CFR 184.506
2025-05-20 | 8139115 | Sector San Juan | 635720 | Official Number (U.S.) | FOUR POINTS | Passenger Ship | UNITED STATES |  |  |  | 10 - Safety of Navigation | 10109 - Lights, shapes, sound-signals | 16 - Rectify deficiencies w/in 14 days | The lights prescribed in these Rules (Subpart C) shall have an intensity as specified in Annex I to these Rules (33 CFR part 84), so as to be visible at the following minimum ranges, in a vessel of less than 12 meters in length: A white, red, green or yellow all-round light, 2 miles. Vessel all around light was found not to be "all around and it has 3 separate LED diodes and two of those were found inoperative. 33CFR83.22(c)(v).
2025-05-20 | 8136933 | Sector Charleston | 552445 | Official Number (U.S.) | CAPE ROMAIN | Towing Vessel | UNITED STATES |  |  |  | 07 - Fire Safety | 07113 - Fire pumps and its pipes | 50 - Rectify deficiencies w/in 30 days | The portable fire pump must be self-priming and power-driven, with: (1) A minimum capacity of at least 300 LPM (80 gpm) at a discharge gauge pressure of not less than 414 kPa (60 psi), measured at the pump discharge. Fire pump would not maintain 60 psi
2025-05-20 | 8139927 | Marine Safety Detachment Nags Head | 1135643 | Official Number (U.S.) | CROATOAN | Passenger Ship | UNITED STATES |  |  |  | 09 - Working and Living Conditions | 09209 - Electrical | 16 - Rectify deficiencies w/in 14 days | Electric installations on vessels must ensure maintenance of services necessary for safety under normal and emergency conditions. B end generator- Customer Connection Panel is secured by duct tape, apply proper latching devices to secure panel.
2025-05-20 | 8121263 | Sector Jacksonville | 1218640 | Official Number (U.S.) | BLACK RAVEN | Passenger Ship | UNITED STATES |  |  |  | 03 - Water/Weathertight Conditions | 03110 - Manholes/flush scuttles | 50 - Rectify deficiencies w/in 30 days | Inspect watertight closures. Forepeak, eng compartment escape, aft void and lazarette hatches did not dog satisfactorily.
2025-05-20 | 8140448 | Sector Boston | 626239 | Official Number (U.S.) | PROVINCETOWN II | Passenger Ship | UNITED STATES |  |  |  | 07 - Fire Safety | 07106 - Fire detection and alarm system | 16 - Rectify deficiencies w/in 14 days | Fire extinguishing equipment installed on a vessel in excess of the requirements must be designed, constructed, installed, and maintained in a manner acceptable to the Commandant. The smoke detectors in the engine room and bridge were expired. Replace to the satisfaction of the attending marine inspector.
2025-05-20 | 8139032 | Marine Safety Unit Belfast | 085754 | Official Number (U.S.) | GRACE BAILEY | Passenger Ship | UNITED STATES |  |  |  | 05 - Radio Communications | 05111 - Satellite EPIRB 406MHz/1.6GHz | 705 - Other - as specified | Replace Expired HRU on EPIRB.
2025-05-20 | 8136933 | Sector Charleston | 552445 | Official Number (U.S.) | CAPE ROMAIN | Towing Vessel | UNITED STATES |  |  |  | 09 - Working and Living Conditions | 09209 - Electrical | 50 - Rectify deficiencies w/in 30 days | Electrical components that pose an electrical hazard must be in an enclosure. Outlets missing cover plates in the engineroom
2025-05-20 | 8139032 | Marine Safety Unit Belfast | 085754 | Official Number (U.S.) | GRACE BAILEY | Passenger Ship | UNITED STATES |  |  |  | 11 - Life Saving Appliances | 11117 - Lifebuoys incl. provision and disposition | 705 - Other - as specified | Provide (3) adult sized PFDs. Passenger count restricted by (03) until corrected.
2025-05-20 | 8140448 | Sector Boston | 626239 | Official Number (U.S.) | PROVINCETOWN II | Passenger Ship | UNITED STATES |  |  |  | 11 - Life Saving Appliances | 11131 - On board training and instructions | 16 - Rectify deficiencies w/in 14 days | Placards containing instructions for the donning and use of the life jackets aboard the vessel must be posted in conspicuous places that are regularly accessible and visible to the crew and passengers. Placards were missing from several of the accommodation spaces. Add placards to the satisfaction of the attending marine inspector.
2025-05-20 | 8140086 | Sector Jacksonville | 681229 | Official Number (U.S.) | SEA LOVE III | Passenger Ship | UNITED STATES |  |  |  | 09 - Working and Living Conditions | 09209 - Electrical | 701 - Prior to carriage of passengers/cargo | Eash connection to a conductor or terminal part of a conductor must be made within an enclosure and have a pressure type connector on each conductor. Stern flood light found unwired with wires hanging down, replace wiring connections and conduct operational test. 46 cfr 183.340(g)1
2025-05-20 | 8139115 | Sector San Juan | 635720 | Official Number (U.S.) | FOUR POINTS | Passenger Ship | UNITED STATES |  |  |  | 99 - Other | 99101 - Other (Safety in general) | 16 - Rectify deficiencies w/in 14 days | A vessel must carry either a first-aid kit that meets the requirements in 46 CFR 199.175(b)(10) or a kit with equivalent contents and instructions. For equivalent kits, the contents must be stowed in a suitable, watertight container that is marked “First-Aid Kit”. A first-aid kit must be easily visible and readily available to the crew. Provide an approved first aid kit. 46 CFR 184.710.
2025-05-20 | 8136558 | Detached Duty Office Fort Myers | 1340614 | Official Number (U.S.) | TIPSY TIKI | Passenger Ship | UNITED STATES |  |  |  | 11 - Life Saving Appliances | 11117 - Lifebuoys incl. provision and disposition | 10 - Deficiency Rectified | At least one ring life buoy must be fitted with a lifeline. Each lifeline on a ring life buoy must:(1) Be buoyant;(2) Be of at least 18.3 meters (60 feet) in length;(3) Be non-kinking;(4) Have a diameter of at least 7.9 millimeters (5/16 inch);(5) Have a breaking strength of at least 5 kilonewtons (1,124 pounds); and(6) Be of a dark color if synthetic, or of a type certified to be resistant to deterioration from ultraviolet light. Lifeline is 3/16" diameter. Replace life line of at least 5/16" diameter. 46CFR180.70
2025-05-20 | 8136558 | Detached Duty Office Fort Myers | 1340614 | Official Number (U.S.) | TIPSY TIKI | Passenger Ship | UNITED STATES |  |  |  | 09 - Working and Living Conditions | 09298 - Other (accident prevention) | 10 - Deficiency Rectified | At each inspection for certification and at every other vessel inspection all observed unsafe practices, fire hazards, and other hazardous situations must be corrected and all required guards and protective devices must be in satisfactory condition. Identified a voltage regulator attached to house battery via spring clips being used to charge a lithium ion battery pack, not in compliance with the vessel's approved electrical plans. Restore vessel's electrical system IAW approved electrical plans dated July 26, 2023, Serial: E2-2302548. 46CFR176.830
2025-05-20 | 8136558 | Detached Duty Office Fort Myers | 1340614 | Official Number (U.S.) | TIPSY TIKI | Passenger Ship | UNITED STATES |  |  |  | 01 - Certificates & Documentation | 01104 - Cargo Ship Safety Radio (including exemption) | 50 - Rectify deficiencies w/in 30 days | Each ship transporting more than six passengers for hire equipped with a radiotelephone station in accordance with Part III of Title III of the Communications Act must carry a radio operator who meets the following requirements: Where the station power does not exceed 1500 watts peak envelope power, the operator must hold a marine radio operator permit or higher class license. Provide a marine radio operator permit to the USCG. 47CFR80.159
2025-05-20 | 8136558 | Detached Duty Office Fort Myers | 1340614 | Official Number (U.S.) | TIPSY TIKI | Passenger Ship | UNITED STATES |  |  |  | 10 - Safety of Navigation | 10111 - Charts | 16 - Rectify deficiencies w/in 14 days | As appropriate for the intended voyage, a vessel must carry adequate and up-to-date:(1) Charts of large enough scale to make safe navigation possible;(2) U.S. Coast Pilot or similar publication;(3) Coast Guard Light List;(4) Tide tables; and(5) Current tables. Extracts from the publications listed above for the areas to be transited may be provided instead of the complete publication. Chart is satisfactory, but navigation pubs are expired. Replace navigation pubs with current version. 46CFR184.420
2025-05-20 | 8136558 | Detached Duty Office Fort Myers | 1340614 | Official Number (U.S.) | TIPSY TIKI | Passenger Ship | UNITED STATES |  |  |  | 01 - Certificates & Documentation | CG001 - Certificate of Inspection (COI) | 10 - Deficiency Rectified | Annual inspection. Your vessel must undergo an annual inspection within the 3 months before or after each anniversary date. The vessel must complete an annual inspection no later than 2/15/2025. Complete the required annual inspection with an attending CG Marine Inspector. 46CFR176.500
2025-05-20 | 8139301 | Sector Delaware Bay | 1315435 | Official Number (U.S.) | BEACHY TIKI | Passenger Ship | UNITED STATES |  |  |  | 11 - Life Saving Appliances | 11116 - Distress flares | 16 - Rectify deficiencies w/in 14 days | A vessel on a lakes, bays, and sounds, or rivers route must carry: three hand red flare distress signals approved in accordance with § 160.021; and three hand orange smoke distress signals approved in accordance with § 160.037, or six hand hand red flares approved by 160.021. Only three hand red flares were on board.
2025-05-20 | 8140507 | Sector Southeastern New England | 136423 | Official Number (U.S.) | ERNESTINA-MORRISSEY | School Ship | UNITED STATES |  |  |  | 18 - Maritime Labour Convention (Not Applicable to PSC Exams conducted in the U.S.) | 18299 - Other (Conditions of employment) | 16 - Rectify deficiencies w/in 14 days | For each marine casualty required to be reported, the owner, agent, master or person in charge of the vessel shall determine whether there is any evidence of alcohol or drug use by individuals directly involved in the casualty. Vessel has expired alcohol swabs on board. Procure updated alcohol swabs.
2025-05-20 | 8139921 | Sector Eastern Great Lakes | 1270089 | Official Number (U.S.) | HARBOR QUEEN | Passenger Ship | UNITED STATES |  |  |  | 99 - Other | 99101 - Other (Safety in general) | 50 - Rectify deficiencies w/in 30 days | On a vessel on which the number of passengers permitted on the upper deck is limited by stability criteria, the maximum number of passengers allowed on an upper deck must be indicated by a durable marking of at least one inch at the entranceway to that deck. Label max passenger count on upper deck to the satisfaction of attending CG Marine Inspector. 46 CFR 185.602(g)
2025-05-20 | 8141071 | Sector Southeastern New England | 1344857 | Official Number (U.S.) | ECO EDISON | Offshore | UNITED STATES |  |  |  | 11 - Life Saving Appliances | 11108 - Inflatable liferafts | 10 - Deficiency Rectified | Each survival craft shall be stowed in a state of continuous readiness: securing strap on hydrostatic release missing.
2025-05-20 | 8140448 | Sector Boston | 626239 | Official Number (U.S.) | PROVINCETOWN II | Passenger Ship | UNITED STATES |  |  |  | 11 - Life Saving Appliances | 11117 - Lifebuoys incl. provision and disposition | 16 - Rectify deficiencies w/in 14 days | Each item of lifesaving equipment carried on board a vessel but not required under this part, must be of an approved type. The water light on the ring life buoy located on the aft main deck was inoperable. Repair/replace to the satisfaction of the attending marine inspector.
2025-05-20 | 8140089 | Marine Safety Unit Duluth | 7620653 | IMO Number | ALGOMA BUFFALO | Bulk Carrier | CANADA |  |  |  | 09 - Working and Living Conditions | 09228 - Anchoring devices | 17 - Rectify deficiencies prior to departure | Vessels in Great Lakes service must be fitted with anchors, chains, and hawsers in general agreement with the standards established by the American Bureau of Shipping. Vessel lost its starboard anchor into the waters of Lake Superior. 17a 46 CFR 96.07-5
2025-05-20 | 8139563 | Marine Safety Unit Houma | 649066 | Official Number (U.S.) | LEVIATHAN I | Passenger Ship | UNITED STATES |  |  |  | 02 - Structural Conditions | 02103 - Stability/strength/loading information and instruments | 17 - Rectify deficiencies prior to departure | A vessel must have stability details on the vessel's stability letter issued by the Commanding Officer, Marine Safety Center. Vessel must obtain an updated stability letter with new deck cargo limitations.
2025-05-20 | 8140448 | Sector Boston | 626239 | Official Number (U.S.) | PROVINCETOWN II | Passenger Ship | UNITED STATES |  |  |  | 11 - Life Saving Appliances | 11110 - Stowage and provision of liferafts | 16 - Rectify deficiencies w/in 14 days | Each life float must be fitted with a lifeline, pendants, two paddles, a painter, and a light. 01 life float waterlight was cracked. Replace to the satisfaction of the attending marine inspector.
2025-05-20 | 8139563 | Marine Safety Unit Houma | 649066 | Official Number (U.S.) | LEVIATHAN I | Passenger Ship | UNITED STATES |  |  |  | 13 - Propulsion and Auxiliary Machinery | 13104 - Bilge pumping arrangements | 17 - Rectify deficiencies prior to departure | A vessel must be provided with two fixed power-driven bilge pumps. Port bilge pump was found leaking stead stream of water when tested.
2025-05-20 | 8139563 | Marine Safety Unit Houma | 649066 | Official Number (U.S.) | LEVIATHAN I | Passenger Ship | UNITED STATES |  |  |  | 11 - Life Saving Appliances | 11104 - Rescue boats | 50 - Rectify deficiencies w/in 30 days | A vessel greater than 65ft must carry at least one rescue boat unless vessel does not regularly engage in operations that restrict is maneuverability. Engine on rescue boat was found not appropriate for type approval.
2025-05-20 | 8139921 | Sector Eastern Great Lakes | 1270089 | Official Number (U.S.) | HARBOR QUEEN | Passenger Ship | UNITED STATES |  |  |  | 13 - Propulsion and Auxiliary Machinery | 13104 - Bilge pumping arrangements | 50 - Rectify deficiencies w/in 30 days | A visual indicator must be provided at the operating station to indicate when any automatic bilge pump is in operation. Starboard forward bilge pump visual indicator is not illuminating. Repair to the satisfaction of attending CG Marine Inspector. 46 CFR 182.530(c)
2025-05-20 | 8136933 | Sector Charleston | 552445 | Official Number (U.S.) | CAPE ROMAIN | Towing Vessel | UNITED STATES |  |  |  | 09 - Working and Living Conditions | 09108 - Lighting (Accommodation) | 50 - Rectify deficiencies w/in 30 days | Emergency lighting must be provided for all internal crew working and living areas. Emergency lighting sources must provide for sufficient illumination under emergency conditions to facilitate egress from each space and must be either:Non-electric, phosphorescent adhesive lighting strips that are installed along escape routes and sufficiently visible to enable egress with no power. Phosphorescent strips did not light.
2025-05-20 | 8139115 | Sector San Juan | 635720 | Official Number (U.S.) | FOUR POINTS | Passenger Ship | UNITED STATES |  |  |  | 08 - Alarms | 08199 - Other (alarms) | 16 - Rectify deficiencies w/in 14 days | A visual and audible alarm must be provided at the operating station to indicate a high water level. Forward compartment hight bile water visual alarm was found inoperable. 46 CFR 182.530.
2025-05-20 | 8139563 | Marine Safety Unit Houma | 649066 | Official Number (U.S.) | LEVIATHAN I | Passenger Ship | UNITED STATES |  |  |  | 09 - Working and Living Conditions | 09198 - Other (crew and accommodation) | 705 - Other - as specified | Sounding pipes must run as directly as possible and must terminate on the weather deck. Sounding pipe was found terminated at the main deck in passenger accommodation space.
2025-05-20 | 8129090 | Sector St Petersburg | 1310588 | Official Number (U.S.) | SEAHAWK | Passenger Ship | UNITED STATES |  |  |  | 03 - Water/Weathertight Conditions | 03107 - Doors | 705 - Other - as specified | MI observed all deck hatch cover gaskets worn and not sealing properly. Replace gaskets to satisfaction of attending MI, prior to receiving credit for dry dock/internal structural exam.
2025-05-20 | 8140450 | Marine Safety Unit Coram | NY9621GF | State Number | MY BONNI V | Passenger Ship | UNITED STATES |  |  |  | 11 - Life Saving Appliances | 11116 - Distress flares | 16 - Rectify deficiencies w/in 14 days | Replace expired flares.
2025-05-20 | 8140448 | Sector Boston | 626239 | Official Number (U.S.) | PROVINCETOWN II | Passenger Ship | UNITED STATES |  |  |  | 07 - Fire Safety | 07114 - Remote Means of control (opening,pumps,ventilation,etc.) Machinery spaces | 16 - Rectify deficiencies w/in 14 days | Shutoff valves, installed so as to close against the fuel flow must be manually operable from outside the compartment in which the valve is located. The shutoff valves could not be closed during testing without the retrieval of a wrench from another space. Temporary solution was provided by leaving a wrench at each of the two valve shutoff locations. Conduct permanent repairs to the satisfaction of the attending marine inspector.
2025-05-20 | 8139582 | Marine Safety Unit Houma | 1197834 | Official Number (U.S.) | LADY EVE | Passenger Ship | UNITED STATES |  |  |  | 02 - Structural Conditions | 02108 - Electrical installations in general | 17 - Rectify deficiencies prior to departure | Electrical equipment on a vessel must be installed and maintained to protect passengers, crew other persons, and the vessel from electrical hazards, including fire and electrical shock. Switchboard had a ground indicated on the ground fault detector.
2025-05-20 | 8139032 | Marine Safety Unit Belfast | 085754 | Official Number (U.S.) | GRACE BAILEY | Passenger Ship | UNITED STATES |  |  |  | 08 - Alarms | 08103 - Fire alarm | 705 - Other - as specified | Prove operation of interconnected smoke detectors. To be corrected prior to carrying overnight passengers.
2025-05-20 | 8130063 | Sector Honolulu | 1354681 | Official Number (U.S.) | BIG KAHUNA | Passenger Ship | UNITED STATES |  |  |  | 11 - Life Saving Appliances | 11117 - Lifebuoys incl. provision and disposition | 10 - Deficiency Rectified | Each floating waterlight installed on a vessel carrying only one ring buoy, must be attached to the lanyard with a corrosion-resistant clip that allow the waterlight to be quickly disconnected from the ring life buoy. The ring buoy is not properly attach to the line and the waterlight. 46 CFR 180.70(d)(3)
2025-05-20 | 8141071 | Sector Southeastern New England | 1344857 | Official Number (U.S.) | ECO EDISON | Offshore | UNITED STATES |  |  |  | 07 - Fire Safety | 07105 - Fire doors/openings in fire-resisting divisions | 50 - Rectify deficiencies w/in 30 days | Fire doors in main vertical zone bulkheads, galley boundaries and stairway enclosures shall satisfy the following requirements: the doors shall be self-closing and capable of closing with an angle of inclination up to 3.5 deg. Fire doors in vessel were closing improperly and inop automatic release mechanisms and unauthorized hold-backs.
2025-05-20 | 8140524 | Marine Safety Detachment Quad Cities | 1235171 | Official Number (U.S.) | PRIDE OF CASSVILLE | Towing Vessel | UNITED STATES |  |  |  | 11 - Life Saving Appliances | 11118 - Lifejackets incl. provision and disposition | 16 - Rectify deficiencies w/in 14 days | Each life jacket must have a life jacket light approved under approval series 161.012 or 161.112 securely attached to the front shoulder area of the life jacket. 04 attached Life jacket lights on board beyond the expiration date. Renew expired life jacket lights.
2025-05-20 | 8139720 | Sector New York | 9451094 | IMO Number | CELEBRITY SILHOUETTE | Passenger Ship | MALTA | DET NORSKE VERITAS |  | DNV GL | 11 - Life Saving Appliances | 11132 - Maintenance and inspections | 10 - Deficiency Rectified | 74 SOLAS 20 III/20.3.1 10C MAINTENANCE, TESTING AND INSPECTIONS OF LIFE-SAVING APPLIANCES SHALL BE CARRIED OUT IN A MANNER HAVING DUE REGARD TO ENSURING RELIABILITY OF SUCH APPLIANCES. PSCO OBSERVED LINES AROUND CO2 BOTTLE, RENDERING VALVE, UNAVAILABLE FOR IMMEDIATE USE, OF LIFEBOAT TENDER AND UNSECURED CO2 BOTTLES IN LIFEBOAT TENDERS
2025-05-20 | 8139032 | Marine Safety Unit Belfast | 085754 | Official Number (U.S.) | GRACE BAILEY | Passenger Ship | UNITED STATES |  |  |  | 11 - Life Saving Appliances | 11118 - Lifejackets incl. provision and disposition | 16 - Rectify deficiencies w/in 14 days | Label on deck PFD stowage.
2025-05-20 | 8139032 | Marine Safety Unit Belfast | 085754 | Official Number (U.S.) | GRACE BAILEY | Passenger Ship | UNITED STATES |  |  |  | 04 - Emergency Systems | 04103 - Emergency, lighting, batteries and switches | 705 - Other - as specified | Provide flashlights in each cabin. No overnight passengers allowed until corrected.
2025-05-20 | 8139582 | Marine Safety Unit Houma | 1197834 | Official Number (U.S.) | LADY EVE | Passenger Ship | UNITED STATES |  |  |  | 11 - Life Saving Appliances | 11118 - Lifejackets incl. provision and disposition | 10 - Deficiency Rectified | Placards containing instructions for the donning of the life jackets must be posted in conspicuous places that are accessible and visible to crew and passengers. Vessel had instructions for the wrong type of life jacket. vessel replaced with a set of proper instructions.
2025-05-20 | 8139927 | Marine Safety Detachment Nags Head | 1135643 | Official Number (U.S.) | CROATOAN | Passenger Ship | UNITED STATES |  |  |  | 03 - Water/Weathertight Conditions | 03110 - Manholes/flush scuttles | 16 - Rectify deficiencies w/in 14 days | In general, compliance with the standards established by the American Bureau of Shipping, see subpart 70.35 of this subchapter, will be considered satisfactory evidence of the structural efficiency of the vessel. The escape hatches located in both the A and B end Voith spaces are not watertight and leaking water into the Voith rooms. Adjust escape hatches to make water tight and empty out existing oily bilge water in both spaces.
2025-05-20 | 8139528 | Sector Maryland-National Capital Region | 9197911 | IMO Number | SPIEGELGRACHT | General Dry Cargo Ship | NETHERLANDS |  |  |  | 11 - Life Saving Appliances | 11102 - Lifeboat inventory | 17 - Rectify deficiencies prior to departure | One or more totally enclosed lifeboats complying with the requirements of section 4.6 of the code of such aggregate capacity on each side of the ship. The water shall satisfy suitable IMO requirements. PSCO observed 04 jerrycans(25m/l each) inside the lifeboat full of fresh water. The cans were not SOLAS/LSA approved. 74 SOLAS(28)III.31/1.1.1
2025-05-20 | 8139582 | Marine Safety Unit Houma | 1197834 | Official Number (U.S.) | LADY EVE | Passenger Ship | UNITED STATES |  |  |  | 03 - Water/Weathertight Conditions | 03103 - Railing, gangway, walkway and means for safe passage | 17 - Rectify deficiencies prior to departure | Rails or equipment protection must be installed near the periphery of all decks of the vessel. Equivalent railing at stern was missing several rail courses and requires repair prior to satisfactory use.
2025-05-20 | 8138922 | Marine Safety Unit Thousand Islands | 1237486 | Official Number (U.S.) | ISLE OF SKYE | Passenger Ship | UNITED STATES |  |  |  | 10 - Safety of Navigation | 10109 - Lights, shapes, sound-signals | 16 - Rectify deficiencies w/in 14 days | Red/green combination navigation light was extinguished when switch was turned on. Vessel is required to have operational navigational lights.
2025-05-20 | 8139301 | Sector Delaware Bay | 1315435 | Official Number (U.S.) | BEACHY TIKI | Passenger Ship | UNITED STATES |  |  |  | 10 - Safety of Navigation | 10111 - Charts | 16 - Rectify deficiencies w/in 14 days | A vessel must carry adequate and up-to-date charts of large enough scale to make safe navigation possible, the U.S. Coast Pilot or similar publication and Coast Guard Light List. No adequate charts, inland navigation rules, or CG Light List for the area operated was on board.
2025-05-20 | 8129090 | Sector St Petersburg | 1310588 | Official Number (U.S.) | SEAHAWK | Passenger Ship | UNITED STATES |  |  |  | 13 - Propulsion and Auxiliary Machinery | 13104 - Bilge pumping arrangements | 705 - Other - as specified | Marine Inspector (MI) observed gate valve for bilge/fire system worn and not seating properly. Replace gate valve to the satisfaction of attending MI, prior to receiving credit for dry dock/internal structural exam.
2025-05-20 | 8139927 | Marine Safety Detachment Nags Head | 1135643 | Official Number (U.S.) | CROATOAN | Passenger Ship | UNITED STATES |  |  |  | 09 - Working and Living Conditions | 09209 - Electrical | 16 - Rectify deficiencies w/in 14 days | Electric installations on vessels must ensure maintenance of services necessary for safety under normal and emergency conditions. Battery terminal loose on multiple battery installation, check all battery terminal connections and ensure proper connection.
2025-05-20 | 8118595 | Sector Key West | 1289108 | Official Number (U.S.) | BALD EAGLE II | Passenger Ship | UNITED STATES |  |  |  | 09 - Working and Living Conditions | 09112 - Medical Equipment | 50 - Rectify deficiencies w/in 30 days | Aspirin has expired.
2025-05-20 | 8140095 | Marine Safety Unit Texas City | 559573 | Official Number (U.S.) | MV FLING | Passenger Ship | UNITED STATES |  |  |  | 03 - Water/Weathertight Conditions | 03107 - Doors | 701 - Prior to carriage of passengers/cargo | For each watertight door which is in a required subdivision bulkhead, an indicator light must be installed in the pilothouse and at each other vessel operating station from which the door is not visible. The indicator must show whether the door is open or closed. MI identified vessel having a mixed audible and visual alarm for engine room watertight door that continued to sound when door was closed. Vessel is instructed to correct both audible and visual prior to carriage of passengers.
2025-05-20 | 8139301 | Sector Delaware Bay | 1315435 | Official Number (U.S.) | BEACHY TIKI | Passenger Ship | UNITED STATES |  |  |  | 11 - Life Saving Appliances | 11117 - Lifebuoys incl. provision and disposition | 16 - Rectify deficiencies w/in 14 days | Each floating waterlight installed on a vessel carrying only one ring buoy, must be attached to the lanyard with a corrosion-resistant clip. The clip must have a strength of at least 22.7 kilograms (50 pounds), and allow the waterlight to be quickly disconnected from the ring life buoy. The clip was not corrosion resistant, and was frozen in the closed position.
2025-05-20 | 8139585 | Marine Safety Unit Houma | 525455 | Official Number (U.S.) | DELTA FLYER | Passenger Ship | UNITED STATES |  |  |  | 02 - Structural Conditions | 02199 - Other (Structural condition) | 17 - Rectify deficiencies prior to departure | Where cable protection is carried through watertight bulkheads, the installation shall be such that will insure the water tight integrity of the structure. Bulkhead penetrations in the engine compartment were not sealed. 46 CFR 183.10-20(e) (OLD T)
2025-05-20 | 8139582 | Marine Safety Unit Houma | 1197834 | Official Number (U.S.) | LADY EVE | Passenger Ship | UNITED STATES |  |  |  | 07 - Fire Safety | 07116 - Ventilation | 10 - Deficiency Rectified | Provision must be made for closing all supply duct cowls and exhaust ducts to a space protected by a fixed gas extinguishing system. Duct closure had cable with improper length to allow closure.
2025-05-20 | 8139528 | Sector Maryland-National Capital Region | 9197911 | IMO Number | SPIEGELGRACHT | General Dry Cargo Ship | NETHERLANDS |  |  |  | 07 - Fire Safety | 07126 - Oil accumulation in engine room | 10 - Deficiency Rectified | The machinery, boilers and other pressure vessels, associated piping systems and fittings shall be of a design and construction adequate for the service for which they are intended and shall be so installed and protected as to reduce to a minimum any danger to persons on board. M/E had excessive fuel oil accumalation. 74 SOLAS (01)II-1/26.1
2025-05-20 | 8139585 | Marine Safety Unit Houma | 525455 | Official Number (U.S.) | DELTA FLYER | Passenger Ship | UNITED STATES |  |  |  | 01 - Certificates & Documentation | 01203 - Certificates for radio personnel | 60 - Rectify deficiencies prior to movement | A vessel must comply with the applicable requirements for any radio installation, including the requirements for a station license and installation certificates as set forth in 47 CFR part 80. Vessel master present for inspection did not have the correct radio operator permit.
2025-05-20 | 8139350 | Sector Western Alaska and U.S. Arctic | 1337422 | Official Number (U.S.) | JUDY SNOW | Towing Vessel | UNITED STATES |  |  |  | 02 - Structural Conditions | 02199 - Other (Structural condition) | 16 - Rectify deficiencies w/in 14 days | The name of the vessel must be marked on some clearly visible exterior part of the port and starboard bow and the stern of the vessel. The vessel's name is not marked on the port and starboard bow of the vessel. 46 CFR 67.123(a)
2025-05-20 | 8139585 | Marine Safety Unit Houma | 525455 | Official Number (U.S.) | DELTA FLYER | Passenger Ship | UNITED STATES |  |  |  | 11 - Life Saving Appliances | 11118 - Lifejackets incl. provision and disposition | 10 - Deficiency Rectified | Each life jacket carried on a vessel on coastwise route must have a life jacket light approved in accordance with subchapter Q of this chapter. Life jackets on board did not have lights.
2025-05-20 | 8130063 | Sector Honolulu | 1354681 | Official Number (U.S.) | BIG KAHUNA | Passenger Ship | UNITED STATES |  |  |  | 13 - Propulsion and Auxiliary Machinery | 13101 - Propulsion main engine | 16 - Rectify deficiencies w/in 14 days | All machinery and equipment must be installed and maintained in such a manner as to afford adequate protection from causing fire, explosion, machinery failure, and personnel injury. Starboard side engine seawater intake hose is kinked sharply. Reinstalled the starboard side engine seawater intake hose to the satisfaction of the attending marine inspector. 46 CFR 182.100
2025-05-20 | 8139032 | Marine Safety Unit Belfast | 085754 | Official Number (U.S.) | GRACE BAILEY | Passenger Ship | UNITED STATES |  |  |  | 11 - Life Saving Appliances | 11117 - Lifebuoys incl. provision and disposition | 16 - Rectify deficiencies w/in 14 days | Provide solas tape on ring buoys.
2025-05-20 | 8140446 | Sector Delaware Bay | 637807 | Official Number (U.S.) | CAPE HENLOPEN | Passenger Ship | UNITED STATES |  |  |  | 10 - Safety of Navigation | 10133 - Bridge operation | 17 - Rectify deficiencies prior to departure | All vessels must have sufficient power for going astern to secure proper control of the ship in all normal circumstances. During Sea Trials, vessels starboard engine astern throtte controls from navigation bridge and bridgewing would not function. Vessel throttles were astern and shaft was moving forward. Troubleshoot, repair, provide casulty analysis, and conduct satisfactory sea trials prior to departure. 46 CFR 77.03(a) 46 CFR 05-5(a)
2025-05-20 | 8139546 | Marine Safety Unit Chicago | 9650482 | IMO Number | EXEBORG | General Dry Cargo Ship | NETHERLANDS |  |  |  | 11 - Life Saving Appliances | 11110 - Stowage and provision of liferafts | 10 - Deficiency Rectified | Every liferaft shall be stowed with its painter permanently attached to the ship. The port liferaft painter was not connected to the ship.
2025-05-20 | 8140507 | Sector Southeastern New England | 136423 | Official Number (U.S.) | ERNESTINA-MORRISSEY | School Ship | UNITED STATES |  |  |  | 10 - Safety of Navigation | 10111 - Charts | 16 - Rectify deficiencies w/in 14 days | As appropriate for the intended voyage, all vessels must carry adequate and up-to-date charts. Vessel unable to prove charts are updated. Provide evidence to CG marine inspector charts have been updated within last 6 months.
2025-05-20 | 8130063 | Sector Honolulu | 1354681 | Official Number (U.S.) | BIG KAHUNA | Passenger Ship | UNITED STATES |  |  |  | 11 - Life Saving Appliances | 11116 - Distress flares | 10 - Deficiency Rectified | A vessel on a limited coastwise route must carry at least six hand red flare distress signals and six hand orange smoke signals. A red hand flare distress signal may be substituted for any of the hand orange smoke distress signals. There are only three hand red flare distress signals and three hand orange smoke signals onboard. 46 CFR 180.68(a)
2025-05-20 | 8118595 | Sector Key West | 1289108 | Official Number (U.S.) | BALD EAGLE II | Passenger Ship | UNITED STATES |  |  |  | 05 - Radio Communications | 05116 - Operation/maintenance | 50 - Rectify deficiencies w/in 30 days | Captain needs to get FCC operators lic.
2025-05-20 | 8139927 | Marine Safety Detachment Nags Head | 1135643 | Official Number (U.S.) | CROATOAN | Passenger Ship | UNITED STATES |  |  |  | 09 - Working and Living Conditions | 09203 - Lighting (Working spaces) | 16 - Rectify deficiencies w/in 14 days | Each space used by passengers or crew must be fitted with lighting that provides for a safe habitable and working environment under normal conditions. Light located in the Engine Room behind the ECR is out.
2025-05-20 | 8123205 | Sector Southeastern New England | 295248 | Official Number (U.S.) | SHENANDOAH | Passenger Ship | UNITED STATES |  |  |  | 02 - Structural Conditions | 02111 - Beams, frames, floors-corrosion | 705 - Other - as specified | The design, materials, and construction of masts, posts, yards, booms, bowsprits, and standing rigging on a sailing vessel must be suitable for the intended service. Temporary repairs to main mast boom have been made with epoxy. Provide detailed clothespin scarf repair proposal to local OCMI and make permanent repairs to the main mast boom prior to 31May2026.
2025-05-20 | 8121263 | Sector Jacksonville | 1218640 | Official Number (U.S.) | BLACK RAVEN | Passenger Ship | UNITED STATES |  |  |  | 09 - Working and Living Conditions | 09209 - Electrical | 50 - Rectify deficiencies w/in 30 days | Inspect electrical installation. Outlet under bar was not secured and was missing faceplate
2025-05-20 | 8139546 | Marine Safety Unit Chicago | 9650482 | IMO Number | EXEBORG | General Dry Cargo Ship | NETHERLANDS |  |  |  | 11 - Life Saving Appliances | 11110 - Stowage and provision of liferafts | 10 - Deficiency Rectified | Each liferaft or group of liferafts shall be stowed with a float-free arrangement complying with the requirements of paragraph 4.1.6 of the Code so that each floats free and, if inflatable, inflates automatically when the ship sinks. The starboard liferaft is hooked up improperly to the hydrostatic release - on a permanent shackle and not through the weak link.
2025-05-20 | 8130063 | Sector Honolulu | 1354681 | Official Number (U.S.) | BIG KAHUNA | Passenger Ship | UNITED STATES |  |  |  | 01 - Certificates & Documentation | 01199 - Other (certificates) | 16 - Rectify deficiencies w/in 14 days | Every vessel subject to Part III of Title III of the Communications Act must have a detailed inspection of the radio installation by an FCC-licensed technician once every five years. The FCC Safety Radiotelephony Certificate is missing. Provide the FCC Safety Radiotelephony Certificate to the satisfaction of the attending marine inspector. 47 CFR 80.903
2025-05-20 | 8121263 | Sector Jacksonville | 1218640 | Official Number (U.S.) | BLACK RAVEN | Passenger Ship | UNITED STATES |  |  |  | 11 - Life Saving Appliances | 11118 - Lifejackets incl. provision and disposition | 705 - Other - as specified | Provide PFDs for each person onboard. 8 adult PFDs were not provided. Vessel limited to 122 total persons.
2025-05-20 | 8130063 | Sector Honolulu | 1354681 | Official Number (U.S.) | BIG KAHUNA | Passenger Ship | UNITED STATES |  |  |  | 11 - Life Saving Appliances | 11199 - Other (life saving) | 16 - Rectify deficiencies w/in 14 days | Every vessel operating with reduced manning with only the master onboard shall be outfitted with additional medical equipment to include automated external defibrillator (AED) and portable oxygen. The adult and child size AED pads are expired. Replace the AED pads to the satisfaction of the attending marine inspector. Endorsement of Work Instruction 31 is suspended until the deficiency is rectified. 46 CFR 176.840 USCG Sector Honolulu WI 31 5.5
2025-05-20 | 8139563 | Marine Safety Unit Houma | 649066 | Official Number (U.S.) | LEVIATHAN I | Passenger Ship | UNITED STATES |  |  |  | 13 - Propulsion and Auxiliary Machinery | 13103 - Gauges, thermometers, etc | 17 - Rectify deficiencies prior to departure | Nonmetallic piping must not be used in gasoline or diesel fuel systems. Fuel day tank sightglass was found to be a clear plastic hose posing significant fire risk in engine space.
2025-05-20 | 8140386 | Activities Europe | 1310180 | Official Number (U.S.) | SLNC SEVERN | Bulk Carrier | UNITED STATES |  |  | UNITED STATES | 01 - Certificates & Documentation | 01209 - Manning specified by the minimum safe manning doc | 50 - Rectify deficiencies w/in 30 days | Whenever a vessel is deprived of the service of a member of its complement, and the master or person in charge is unable to find appropriate credentialed personnel to man the vessel, the master or person in charge may proceed on the voyage, having determined the vessel is sufficiently manned for the voyage. Vessel master made sailing short notification for the position one AB. Expeditious replacement of the crew member with a US credentialed merchant mariner holding proper endorsements to fill the role is required.
2025-05-20 | 8139563 | Marine Safety Unit Houma | 649066 | Official Number (U.S.) | LEVIATHAN I | Passenger Ship | UNITED STATES |  |  |  | 09 - Working and Living Conditions | 09209 - Electrical | 17 - Rectify deficiencies prior to departure | Electrical equipment on a vessel must be installed and maintained to provide services necessary for safety under normal and emergency conditions, protect passengers, crew other persons, and the vessel from electrical hazards, minimize accidental personnel contact with energized parts, and prevent electrical ignition of flammable vapors.
2025-05-20 | 8118595 | Sector Key West | 1289108 | Official Number (U.S.) | BALD EAGLE II | Passenger Ship | UNITED STATES |  |  |  | 11 - Life Saving Appliances | 11118 - Lifejackets incl. provision and disposition | 50 - Rectify deficiencies w/in 30 days | Donning placard for 2 strap life jackets is needed.
2025-05-20 | 8139563 | Marine Safety Unit Houma | 649066 | Official Number (U.S.) | LEVIATHAN I | Passenger Ship | UNITED STATES |  |  |  | 02 - Structural Conditions | 02103 - Stability/strength/loading information and instruments | 17 - Rectify deficiencies prior to departure | Master must operate vessel in accordance with issued Stability Letter. Washer was found draining dirty water into bilge, violating instructions on stability letter.
2025-05-20 | 8136933 | Sector Charleston | 552445 | Official Number (U.S.) | CAPE ROMAIN | Towing Vessel | UNITED STATES |  |  |  | 11 - Life Saving Appliances | 11116 - Distress flares | 50 - Rectify deficiencies w/in 30 days | A towing vessel must carry a combination of day and night visual distress signals indicated in Table 141.370 of § 141.370 for specified areas where the vessel operates. Missing two day signals.
2025-05-20 | 8138922 | Marine Safety Unit Thousand Islands | 1237486 | Official Number (U.S.) | ISLE OF SKYE | Passenger Ship | UNITED STATES |  |  |  | 01 - Certificates & Documentation | 01199 - Other (certificates) | 701 - Prior to carriage of passengers/cargo | Stability letter not kept on board during passenger operations. Stability letter is required to be on board during passenger operations to ensure the master complies with the applicable stabilityu requirements.
2025-05-20 | 8139115 | Sector San Juan | 635720 | Official Number (U.S.) | FOUR POINTS | Passenger Ship | UNITED STATES |  |  |  | 10 - Safety of Navigation | 10116 - Nautical publications | 16 - Rectify deficiencies w/in 14 days | As appropriate for the intended voyage, a vessel must carry adequate and up-to-date: Tide tables; and Current tables. Extracts from the publications listed above for the areas to be transited may be provided instead of the complete publication. Vessel was missing tides and current publications. 46 CFR 184.420.
2025-05-20 | 8139563 | Marine Safety Unit Houma | 649066 | Official Number (U.S.) | LEVIATHAN I | Passenger Ship | UNITED STATES |  |  |  | 07 - Fire Safety | 07106 - Fire detection and alarm system | 17 - Rectify deficiencies prior to departure | An interconnected detection and alarm system must consist of multiple station smoke detectors listed by NRTL or independent laboratory, as type-approved to meet Underwriter Laboratories (UL) standard UL 217, "Single and Multiple Station Smoke Detectors," already incorporated by reference.
2025-05-20 | 8140524 | Marine Safety Detachment Quad Cities | 1235171 | Official Number (U.S.) | PRIDE OF CASSVILLE | Towing Vessel | UNITED STATES |  |  |  | 10 - Safety of Navigation | 10111 - Charts | 50 - Rectify deficiencies w/in 30 days | A towing vessel must carry adequate and up-to-date charts, maps, and nautical publications for the intended voyage. Vessel was not utilizing latest version of navigation charts, update on board charts to newest (2020) version for area of operation.
2025-05-20 | 8140507 | Sector Southeastern New England | 136423 | Official Number (U.S.) | ERNESTINA-MORRISSEY | School Ship | UNITED STATES |  |  |  | 08 - Alarms | 08199 - Other (alarms) | 60 - Rectify deficiencies prior to movement | On a vessel of at least 26 feet in length, a visual and audible alarm must be provided at the operating station to indicate a high water level in each of the unmanned spaces. Bilge system is not producing an audible alarm at the operating station. Repair to satisfaction of CG marine inspection prior to movement.
2025-05-20 | 8134887 | Marine Safety Unit Savannah | 9637258 | IMO Number | HMM VICTORY | General Dry Cargo Ship | REPUBLIC OF KOREA |  | KOREAN REGISTER | KOREAN REGISTER | 11 - Life Saving Appliances | 11104 - Rescue boats | 10 - Deficiency Rectified | "RESCUE BOATS SHALL BE STOWED IN A STATE OF CONTINUOUS READINESS FOR LAUNCHING IN NOT MORE THAN 5 MIN". CREW NOTIFIED PSCE THAT THE PORT SIDE LIFEBOAT/RESCUE BOAT CANT START DUE TO INOP ENGINE STARTER. 74SOLAS(20)III/14.1
2025-05-20 | 8139350 | Sector Western Alaska and U.S. Arctic | 1337422 | Official Number (U.S.) | JUDY SNOW | Towing Vessel | UNITED STATES |  |  |  | 02 - Structural Conditions | 02199 - Other (Structural condition) | 16 - Rectify deficiencies w/in 14 days | Each watertight hatch must be marked on both sides in clearly legible letters at least 25 millimeters (1 inch) high: “WATERTIGHT HATCH—KEEP CLOSED”. The watertight hatch on the bow and aft deck are not labeled. 46 CFR 144.160(e)
2025-05-20 | 8140086 | Sector Jacksonville | 681229 | Official Number (U.S.) | SEA LOVE III | Passenger Ship | UNITED STATES |  |  |  | 01 - Certificates & Documentation | 01305 - Log-books/compulsory entries | 16 - Rectify deficiencies w/in 14 days | Abandon ship and MOB drill's shall be logged or otherwise documented for review by the Coast Guard upon request. Vessel could not provide adequate log, records of drills, maintenance/testing. Create new boat log and ensure maintenance, testing of lifesaving equipment, and drills are properly logged. 46 cfr 185.520(f)
2025-05-20 | 8140524 | Marine Safety Detachment Quad Cities | 1235171 | Official Number (U.S.) | PRIDE OF CASSVILLE | Towing Vessel | UNITED STATES |  |  |  | 07 - Fire Safety | 07110 - Fire fighting equipment and appliances | 16 - Rectify deficiencies w/in 14 days | Each towing vessel must have either a self-priming power driven pump or portable pump, and hoses and nozzles, in accordance with paragraphs (e) and (f) of this section. On board portable fire pump was operational but was missing the pump to fire hose adapter needed for hose connection/functionality. Add proper fire hose adapter and conduct operational test.
2025-05-20 | 8140221 | Marine Safety Unit Sturgeon Bay | 510503 | Official Number (U.S.) | KARFI | Passenger Ship | UNITED STATES |  |  |  | 10 - Safety of Navigation | 10109 - Lights, shapes, sound-signals | 705 - Other - as specified | Stbd running light was inoperable. Prove proper operation of running lights before operating during times of reduced visibility.
2025-05-20 | 8140095 | Marine Safety Unit Texas City | 559573 | Official Number (U.S.) | MV FLING | Passenger Ship | UNITED STATES |  |  |  | 07 - Fire Safety | 07126 - Oil accumulation in engine room | 701 - Prior to carriage of passengers/cargo | At each inspection for certification and at every other vessel inspection the bilges and other spaces may be examined to see that there is no excessive accumulation of oil, trash, debris, or other matter that might create a fire hazard, clog bilge pumping systems, or block emergency escapes. MI identified an excess of oily water beneath center MDE. Vessel is to remove water to satisfaction of the Coast Guard prior to the carriage of passengers.
2025-05-20 | 8140450 | Marine Safety Unit Coram | NY9621GF | State Number | MY BONNI V | Passenger Ship | UNITED STATES |  |  |  | 04 - Emergency Systems | 04110 - Abandon ship drills | 16 - Rectify deficiencies w/in 14 days | Vessel must log abandon shipp drills.
2025-05-20 | 8140095 | Marine Safety Unit Texas City | 559573 | Official Number (U.S.) | MV FLING | Passenger Ship | UNITED STATES |  |  |  | 09 - Working and Living Conditions | 09110 - Electrical devices | 16 - Rectify deficiencies w/in 14 days | Electrical equipment on a vessel must be installed and maintained to protect passengers, crew, other persons, and the vessel from electrical hazards, including fire, caused by or originating in electrical equipment, and electrical shock. MI identified multiple loose wirings in the engineering space. Vessel is to identify any and all loose/peeling wires within engine room, then remove or replace in accordance with CFR requirements.
2025-05-20 | 8140450 | Marine Safety Unit Coram | NY9621GF | State Number | MY BONNI V | Passenger Ship | UNITED STATES |  |  |  | 09 - Working and Living Conditions | 09112 - Medical Equipment | 16 - Rectify deficiencies w/in 14 days | Missineg/epired items invessels first aid kit.
2025-05-20 | 8140296 | Marine Inspections Unit Singapore | 1344829 | Official Number (U.S.) | GREEN WAVE | Ro-Ro Cargo Ship | UNITED STATES | AMERICAN BUREAU OF SHIPPING |  |  | 13 - Propulsion and Auxiliary Machinery | 13101 - Propulsion main engine | 15 - Rectify deficiencies by next port | The condition of the ship and its equipment shall be maintained to conform with the provisions of the present regulations to ensure that the ship in all respects will remain fit to proceed to sea without danger to the ship or persons on board. Vessel Master reported having scavenger air box fire while underway from San Diego en-route to Yokohama. The following conditions are required to be met: Prior to entry into Port of Yokohama: -Provide Risk Analysis for continued voyage to Yokohama. -Provide Risk Analysis for entry into Port of Yokohama. Shall address need for tug assist or not. -Notify ABS of mishap and intentions. After safely moored: -Determine and report causal analysis to OCMI. -Make repairs to satisfaction of attending ABS surveyor. Prior to departure from next port: -Forward all tech reports and/or survey reports related to this entry to OCMI for review. 74 SOLAS (20) I/11(a)
2025-05-20 | 8137795 | Sector Western Alaska and U.S. Arctic | 583624 | Official Number (U.S.) | HOPE | Passenger Ship | UNITED STATES |  |  |  | 99 - Other | 99101 - Other (Safety in general) | 701 - Prior to carriage of passengers/cargo | No marine employer may engage or employ any individual to serve as a crewmember unless the individual passes a chemical test for dangerous drugs for that employer. The deck hand has not had a pre-employment drug test and is not enrolled in the company testing program. Provide a negative test result prior to operating and a covered employee list for the testing company.
2025-05-20 | 8139528 | Sector Maryland-National Capital Region | 9197911 | IMO Number | SPIEGELGRACHT | General Dry Cargo Ship | NETHERLANDS |  |  |  | 07 - Fire Safety | 07126 - Oil accumulation in engine room | 10 - Deficiency Rectified | The machinery, boilers and other pressure vessels, associated piping systems and fittings shall be of a design and construction adequate for the service for which they are intended and shall be so installed and protected as to reduce to a minimum any danger to persons on board due regard being paid to moving parts, hot surfaces and other hazards.PSCO observed oil soaked lagging in purifier room. 74 SOLAS (01)II-1/26.1
2025-05-20 | 8139528 | Sector Maryland-National Capital Region | 9197911 | IMO Number | SPIEGELGRACHT | General Dry Cargo Ship | NETHERLANDS |  |  |  | 14 - Pollution Prevention | 14608 - Incinerator incl. operations and operating manual | 40 - Rectify deficiencies prior to next US port after sailing foreign | The condition of the ship and its equipment shall be maintained to conform with the provisions of the present regulations to ensure that the ship in respects will remain fit to proceed to sea without danger to ship or persons on board. PSCO observed missing/worn refactory insulation in vessel incinerator. 74 SOLAS (24) I/II(a)
2025-05-20 | 8139585 | Marine Safety Unit Houma | 525455 | Official Number (U.S.) | DELTA FLYER | Passenger Ship | UNITED STATES |  |  |  | 03 - Water/Weathertight Conditions | 03103 - Railing, gangway, walkway and means for safe passage | 17 - Rectify deficiencies prior to departure | Rails or equivalent protection shall be installed near the periphery of all weather decks accessible to passengers and crew. Vessel is missing several courses of rail. 46 CFR 177.35-1 (OLD T)
2025-05-20 | 8136933 | Sector Charleston | 552445 | Official Number (U.S.) | CAPE ROMAIN | Towing Vessel | UNITED STATES |  |  |  | 09 - Working and Living Conditions | 09209 - Electrical | 50 - Rectify deficiencies w/in 30 days | Electrical systems and equipment must function properly and minimize system failures and fire and shock hazards. Temporary splice was made in oil transfer pump wiring
2025-05-20 | 8140095 | Marine Safety Unit Texas City | 559573 | Official Number (U.S.) | MV FLING | Passenger Ship | UNITED STATES |  |  |  | 03 - Water/Weathertight Conditions | 03112 - Scuppers, inlets and discharges | 16 - Rectify deficiencies w/in 14 days | Inspection and operation of all watertight closures in the hull, decks, and bulkheads including through hull fittings and sea valves. MI identified a leak on the starboard shaft seal. Vessel is to enact repairs to the satisfaction of the CG
2025-05-21 | 8139931 | Sector New York | 1118507 | Official Number (U.S.) | SEASTREAK NEW JERSEY | Passenger Ship | UNITED STATES |  |  |  | 99 - Other | 99101 - Other (Safety in general) | 16 - Rectify deficiencies w/in 14 days | Vessel control system,s and other misc. systems and equipment required by this part must be suitable for purposes intended. Starboard MSD pump not properly mounted. 46 cfr 121.100(a)
2025-05-21 | 8137989 | Sector Miami | 692942 | Official Number (U.S.) | MISS MIAMI | Passenger Ship | UNITED STATES |  |  |  | 01 - Certificates & Documentation | 01310 - Signs, indications | 50 - Rectify deficiencies w/in 30 days | Remote fuel shutoff stations must be marked in clearly legible letters at least 25 millimeters (1 inch) high indicating purpose of the valve and direction of operation. Fuel shut off valves missing markings indicating the purpose of the valve and the direction of operation.
2025-05-21 | 8140382 | OP location-Sector Honolulu Prevention Department- Wailuku | 1304657 | Official Number (U.S.) | LANI KAI II | Passenger Ship | UNITED STATES |  |  |  | 01 - Certificates & Documentation | 01199 - Other (certificates) | 50 - Rectify deficiencies w/in 30 days | A vessel must comply with the applicable requirements for any radio installations, including the requirements for a station license and installation certificates to be issued by the Federal Communications Commission, as set forth in 47 CFR part 80. Provide valid FCC Safety Radio certificate. 46 CFR 184.502
2025-05-21 | 8139010 | Sector Virginia | 1275269 | Official Number (U.S.) | ELIZABETH RIVER FERRY IV | Passenger Ship | UNITED STATES |  |  |  | 09 - Working and Living Conditions | 09112 - Medical Equipment | 16 - Rectify deficiencies w/in 14 days | A vessel must carry either a first-aid kit that meets the requirements in 46 CFR 199.175(b)(10) or a kit with equivalent contents and instructions. For equivalent kits, the contents must be stowed in a suitable, watertight container that is marked “First-Aid Kit”. A first-aid kit must be easily visible and readily available to the crew. First aid kit on board does have the required amount of medication as required by ISO 18813. 46 CFR 184.710
2025-05-21 | 8137989 | Sector Miami | 692942 | Official Number (U.S.) | MISS MIAMI | Passenger Ship | UNITED STATES |  |  |  | 07 - Fire Safety | 07113 - Fire pumps and its pipes | 50 - Rectify deficiencies w/in 30 days | Vital Systems - (b) Mechanically propelled ''S" vessels which are ferry vessels, or which carry more than 49 passengers and mechanically propelled "L” vessels shall comply, with the provisions of' Subchapter F of this chapter. (ii) Where fire endurance is required in Appendix 4 of IMO Resolution A.753(18) the pipe must, at a minimum, be approved as meeting the fire endurance level required in Appendix 4. Ratings of “0” in Appendix 4 indicate that no fire endurance test is required. Ratings of “N/A” or “X” indicate that plastic pipe is not permitted. Inspector observed that a new portion of the fire main system was installed utilizing PVC pipe. 46 CFR 182.40-5 Old T
2025-05-21 | 8137989 | Sector Miami | 692942 | Official Number (U.S.) | MISS MIAMI | Passenger Ship | UNITED STATES |  |  |  | 07 - Fire Safety | 07199 - Other (fire safety) | 50 - Rectify deficiencies w/in 30 days | The discharge ends of fuel tank vent pipes must be fitted with removable flame screens or flame arresters. The flame screens must consist of a single screen of corrosion resistant wire of at least 30 × 30 mesh. Fuel tank vent pipe flame screen missing.
2025-05-21 | 8137989 | Sector Miami | 692942 | Official Number (U.S.) | MISS MIAMI | Passenger Ship | UNITED STATES |  |  |  | 01 - Certificates & Documentation | 01213 - Evidence of Basic Training | 50 - Rectify deficiencies w/in 30 days | The owner, charterer, master or managing operator shall instruct each crew member, upon first being employed and prior to getting underway for the first time on a particular vessel and at least once every three months, as to the duties that the crew member is expected to perform in an emergency including, but not limited to, the emergency instructions listed on the emergency instruction placard. Not all crew are participating in drills every three months.
2025-05-21 | 8137989 | Sector Miami | 692942 | Official Number (U.S.) | MISS MIAMI | Passenger Ship | UNITED STATES |  |  |  | 01 - Certificates & Documentation | 01310 - Signs, indications | 50 - Rectify deficiencies w/in 30 days | On a vessel on which the number of passengers permitted on upper decks is limited by stability criteria, as indicated by the vessel's stability letter, the maximum number of passengers allowed on an upper deck must be indicated by a durable marking of at least 1 inch numbers and letters at the entranceway to that deck. Passengers permitted on 2nd deck missing.
2025-05-21 | 8137989 | Sector Miami | 692942 | Official Number (U.S.) | MISS MIAMI | Passenger Ship | UNITED STATES |  |  |  | 13 - Propulsion and Auxiliary Machinery | 13199 - Other (machinery) | 50 - Rectify deficiencies w/in 30 days | Exhaust gas must not leak from the piping or any connections. Inspector observed salt build-up on exhaust piping from water seeping through fiberglass piping for both engines in steering space.
2025-05-21 | 8139010 | Sector Virginia | 1275269 | Official Number (U.S.) | ELIZABETH RIVER FERRY IV | Passenger Ship | UNITED STATES |  |  |  | 07 - Fire Safety | 07110 - Fire fighting equipment and appliances | 50 - Rectify deficiencies w/in 30 days | Each nozzle must be of corrosion-resistant material and be capable of being changed between a solid stream and a spray pattern. A nozzle on a vessel of not more than 19.8 meters (65 feet) in length carrying more than 49 passengers, and on a vessel of more than 19.8 meters (65 feet) in length, must:(1) Be of a type approved in accordance with approval series 162.027; or(2) Be of a type recognized by the Commandant as being equivalent in performance. Current fire hose nozzle on board can not be verified as an approved nozzle. 46 CFR 181.320 (d)(1)
2025-05-21 | 8120178 | Sector San Francisco | CF8632ZZ | State Number | PEDAL PEDAL DRINK | Passenger Ship | UNITED STATES |  |  |  | 02 - Structural Conditions | 02108 - Electrical installations in general | 16 - Rectify deficiencies w/in 14 days | All cable and wire must be installed with metal supports spaced not more than 610 millimeters (24 inches) apart. The use of plastic tie wraps must be limited to bundling or retention of multiple cable installations, and not used as a means of support. Zip ties were used as cable supports. 46 CFR 183.340(b)(3)
2025-05-21 | 8137989 | Sector Miami | 692942 | Official Number (U.S.) | MISS MIAMI | Passenger Ship | UNITED STATES |  |  |  | 07 - Fire Safety | 07199 - Other (fire safety) | 50 - Rectify deficiencies w/in 30 days | Waste receptacles. Unless other means are provided to ensure that a potential waste receptacle fire would be limited to the receptacle, waste receptacles must be constructed of noncombustible materials with no openings in the sides or bottom. Waste receptacles are constructed of combustible plastic material.
2025-05-21 | 8141014 | Detached Duty Office Grand Haven | 1212768 | Official Number (U.S.) | ENDEAVOUR | Barge | UNITED STATES |  |  |  | 11 - Life Saving Appliances | 11117 - Lifebuoys incl. provision and disposition | 10 - Deficiency Rectified | At least one life buoy on each side of vessel shall be fitted with a buoyant lifeline. Lifeline on life buoy is worn.
2025-05-21 | 8140382 | OP location-Sector Honolulu Prevention Department- Wailuku | 1304657 | Official Number (U.S.) | LANI KAI II | Passenger Ship | UNITED STATES |  |  |  | 10 - Safety of Navigation | 10111 - Charts | 50 - Rectify deficiencies w/in 30 days | As appropriate for intended voyage, a vessel must carry adequate and up-to-date: Charts. Vessels did not provide updated charts during inspection. 46 CFR 184.420
2025-05-21 | 8137989 | Sector Miami | 692942 | Official Number (U.S.) | MISS MIAMI | Passenger Ship | UNITED STATES |  |  |  | 01 - Certificates & Documentation | 01203 - Certificates for radio personnel | 50 - Rectify deficiencies w/in 30 days | Each ship transporting more than six passengers for hire equipped with a radiotelephone station in accordance with Part III of Title III of the Communications Act must carry a radio operator who meets the following requirements:(1) Where the station power does not exceed 250 watts carrier power or 1500 watts peak envelope power, the radio operator must hold a marine radio operator permit or higher class license. Vessel Captain did not have a FCC Marine Radio Operator Permit. 47 CFR 80.159(e)
2025-05-21 | 8120178 | Sector San Francisco | CF8632ZZ | State Number | PEDAL PEDAL DRINK | Passenger Ship | UNITED STATES |  |  |  | 07 - Fire Safety | 07101 - Fire prevention structural integrity | 16 - Rectify deficiencies w/in 14 days | Remote fuel shutoff stations must be marked in clearly legible letters at least 25 millimeters (1 inch) high indicating purpose of the valve and direction of operation. Fuel shut offs were not labeled. 46 CFR 185.608
2025-05-21 | 8139931 | Sector New York | 1118507 | Official Number (U.S.) | SEASTREAK NEW JERSEY | Passenger Ship | UNITED STATES |  |  |  | 07 - Fire Safety | 07101 - Fire prevention structural integrity | 50 - Rectify deficiencies w/in 30 days | unless other means are provided to ensure that a potential waste receptacle fire would be limited to the receptacle , waste receptions must be non combustible materials with no openings several plastic waste receptacles onboard, replace. 46 CFR 116.405(i)
2025-05-21 | 8120178 | Sector San Francisco | CF8632ZZ | State Number | PEDAL PEDAL DRINK | Passenger Ship | UNITED STATES |  |  |  | 11 - Life Saving Appliances | 11118 - Lifejackets incl. provision and disposition | 16 - Rectify deficiencies w/in 14 days | Each child size life jacket must be stowed in a location that is appropriately marked and separated from adult life jackets so the child size life jackets are not mistaken for adult life jackets. Child and adult life jackets were not separated adequately. 46 CFR 180.78 (a) (5)
2025-05-21 | 8140382 | OP location-Sector Honolulu Prevention Department- Wailuku | 1304657 | Official Number (U.S.) | LANI KAI II | Passenger Ship | UNITED STATES |  |  |  | 07 - Fire Safety | 07110 - Fire fighting equipment and appliances | 50 - Rectify deficiencies w/in 30 days | On a vessel of more than 65 feet in length carrying more than 49 passengers, the minimum capacity of the fire pump must be 50 gallons per minute at a pressure on not less than 60 PSI at the pump outlet. The fire pump outlet pressure gauge providing inaccurate readings, requires replacement. Passenger count reduced to 49 until gauge replaced and tested. 46 CFR 181.300(b)
2025-05-21 | 8120178 | Sector San Francisco | CF8632ZZ | State Number | PEDAL PEDAL DRINK | Passenger Ship | UNITED STATES |  |  |  | 11 - Life Saving Appliances | 11118 - Lifejackets incl. provision and disposition | 16 - Rectify deficiencies w/in 14 days | Each life jacket and ring life buoy must be marked in clearly legible block capital letters with the vessel's name. Ring life buoy and one life jacket were not labeled with vessel name. 46 CFR 185.606 (b)
2025-05-21 | 8137989 | Sector Miami | 692942 | Official Number (U.S.) | MISS MIAMI | Passenger Ship | UNITED STATES |  |  |  | 01 - Certificates & Documentation | 01199 - Other (certificates) | 50 - Rectify deficiencies w/in 30 days | Management Information System (MIS) requirements - A consortium or other employer representative may submit data for a marine employer. Reports may contain data for more than one marine employer. Each report, however, must list the marine employers included in the report.(4) Marine employers must ensure that data submitted by a consortium or other employer representative under paragraph (b)(3) of this section is correct. MIS report was not available for review.
2025-05-21 | 8137989 | Sector Miami | 692942 | Official Number (U.S.) | MISS MIAMI | Passenger Ship | UNITED STATES |  |  |  | 10 - Safety of Navigation | 10109 - Lights, shapes, sound-signals | 17 - Rectify deficiencies prior to departure | The lights prescribed in these Rules (Subpart C) shall have an intensity as specified in Annex I to these Rules (33 CFR part 84), so as to be visible at the following minimum ranges: (b) In a vessel of 12 meters or more in length but less than 50 meters in length: (i) A masthead light, where the length of the vessel is less than 20 meters, 3 miles; (v) A white, all-round light, 2 miles; Vessel anchor light and mast head light were found not working. CORRECTED ON THE SPOT
2025-05-21 | 8139931 | Sector New York | 1118507 | Official Number (U.S.) | SEASTREAK NEW JERSEY | Passenger Ship | UNITED STATES |  |  |  | 11 - Life Saving Appliances | 11108 - Inflatable liferafts | 16 - Rectify deficiencies w/in 14 days | Each inflatable liferaft must have one of the following equipment packs as shown by the markings on the container, SOLAS A or SOLAS B liferaft markings are not legible. 46 cfr 117.175(b)
2025-05-21 | 8140382 | OP location-Sector Honolulu Prevention Department- Wailuku | 1304657 | Official Number (U.S.) | LANI KAI II | Passenger Ship | UNITED STATES |  |  |  | 07 - Fire Safety | 07110 - Fire fighting equipment and appliances | 50 - Rectify deficiencies w/in 30 days | Spanner wrenches must be provided where a 1.5 inch diameter fire hose is required. 46 CFR 181.310(d)
2025-05-21 | 8139931 | Sector New York | 1118507 | Official Number (U.S.) | SEASTREAK NEW JERSEY | Passenger Ship | UNITED STATES |  |  |  | 13 - Propulsion and Auxiliary Machinery | 13199 - Other (machinery) | 16 - Rectify deficiencies w/in 14 days | Electrical equipment on a vessel must be installed and maintained to protect crew and the vessel from electrical hazards. Void 3 starboard side bilge junction box was missing cover. starboard laz. MSD pump junction pump junction box not secured. 46 CFR 121.200(b)
2025-05-21 | 8120178 | Sector San Francisco | CF8632ZZ | State Number | PEDAL PEDAL DRINK | Passenger Ship | UNITED STATES |  |  |  | 02 - Structural Conditions | 02112 - Hull - corrosion | 16 - Rectify deficiencies w/in 14 days | A drydock examination...must be conducted while the vessel is hauled out...During the examination all accessible parts of the vessel's underwater body...shall be made available for examination. Several bolts on the steering and engine components were rusted. 46 CFR 176.610 (a)
2025-05-21 | 8137989 | Sector Miami | 692942 | Official Number (U.S.) | MISS MIAMI | Passenger Ship | UNITED STATES |  |  |  | 01 - Certificates & Documentation | 01305 - Log-books/compulsory entries | 50 - Rectify deficiencies w/in 30 days | Fire fighting drills and training shall be logged or otherwise documented for review by the Coast Guard upon request. The drill entry shall include the following information:(1) Date of the drill and training; and(2) General description of the drill scenario and training topics. Log of drills do not provide a description of the drill scenario and training topics.
2025-05-21 | 8120178 | Sector San Francisco | CF8632ZZ | State Number | PEDAL PEDAL DRINK | Passenger Ship | UNITED STATES |  |  |  | 11 - Life Saving Appliances | 11118 - Lifejackets incl. provision and disposition | 16 - Rectify deficiencies w/in 14 days | Each ring life buoy must be marked with Type II retroreflective material. Ring life buoy did not have retroflective tape. 46 CFR 185.604(i)
2025-05-21 | 8137989 | Sector Miami | 692942 | Official Number (U.S.) | MISS MIAMI | Passenger Ship | UNITED STATES |  |  |  | 09 - Working and Living Conditions | 09209 - Electrical | 50 - Rectify deficiencies w/in 30 days | A portable or temporary electric cord or cable must be constructed and used in compliance with the requirements of §111.60-13 in subchapter J of this chapter for a flexible electric cord or cable. No flexible cord may be used except as allowed under Sections 400-7 and 400-8 of NFPA NEC 2002. Unless specifically permitted in 400.10, flexible cables, flexible cord sets, and power supply cords shall not be used for the following: (1) As a substitute for the fixed wiring of a structure. Permanently installed extension cords are being used on second deck.
2025-05-21 | 8137989 | Sector Miami | 692942 | Official Number (U.S.) | MISS MIAMI | Passenger Ship | UNITED STATES |  |  |  | 13 - Propulsion and Auxiliary Machinery | 13101 - Propulsion main engine | 50 - Rectify deficiencies w/in 30 days | Gages to indicate cooling water discharge temperature and lubricating, oil pressure shall be provided t:or all propulsion engines and located so as to be in view of the operator. Oil pressure gage for port engine not operating. 46 CFR 182.15-5 Old T
2025-05-21 | 8139931 | Sector New York | 1118507 | Official Number (U.S.) | SEASTREAK NEW JERSEY | Passenger Ship | UNITED STATES |  |  |  | 07 - Fire Safety | 07110 - Fire fighting equipment and appliances | 16 - Rectify deficiencies w/in 14 days | Fire hoses must be/conform to UL19 or recognized by the commandant fire station hose had a pen hole, replace. 46 cfr 118.320(b)(i)
2025-05-21 | 8137989 | Sector Miami | 692942 | Official Number (U.S.) | MISS MIAMI | Passenger Ship | UNITED STATES |  |  |  | 09 - Working and Living Conditions | 09112 - Medical Equipment | 50 - Rectify deficiencies w/in 30 days | A vessel must carry either a first-aid kit that meets the requirements in 46 CFR 199.175(b)(10) or a kit with equivalent contents and instructions. First Aid Kit missing required equipment.
2025-05-21 | 8145993 | Marine Safety Unit Vicksburg | 603896 | Official Number (U.S.) | ELMER P | Passenger Ship | UNITED STATES |  |  |  | 01 - Certificates & Documentation | 01305 - Log-books/compulsory entries | 10 - Deficiency Rectified | Abandon ship and man overboard drills and training shall be logged or otherwise documented for review by the Coast Guard upon request. The drill entry shall include the following information:(1) Date of the drill and training; and(2) General description of the drill scenario and training topics.
2025-05-21 | 8137989 | Sector Miami | 692942 | Official Number (U.S.) | MISS MIAMI | Passenger Ship | UNITED STATES |  |  |  | 11 - Life Saving Appliances | 11118 - Lifejackets incl. provision and disposition | 50 - Rectify deficiencies w/in 30 days | The number and identification of the items stowed inside, and their sizes, must be marked in clearly on each container for life jackets. Letter and numbers must be 4" high. Life jacket compartment at operating station missing required markings.
2025-05-21 | 8139931 | Sector New York | 1118507 | Official Number (U.S.) | SEASTREAK NEW JERSEY | Passenger Ship | UNITED STATES |  |  |  | 09 - Working and Living Conditions | 09198 - Other (crew and accommodation) | 16 - Rectify deficiencies w/in 14 days | Vesse must carrya a first aid kit that meets the requirements...first aid kit had expired aspirin replace. 46 CFR 121.710
2025-05-21 | 8137989 | Sector Miami | 692942 | Official Number (U.S.) | MISS MIAMI | Passenger Ship | UNITED STATES |  |  |  | 13 - Propulsion and Auxiliary Machinery | 13101 - Propulsion main engine | 50 - Rectify deficiencies w/in 30 days | All machinery and equipment must be installed and maintained in such a manner as to afford adequate protection from causing fire, explosion, machinery failure, and personnel injury. All engine belts were found to be loose; accessories could be turned by hand.
2025-05-21 | 8137989 | Sector Miami | 692942 | Official Number (U.S.) | MISS MIAMI | Passenger Ship | UNITED STATES |  |  |  | 09 - Working and Living Conditions | 09209 - Electrical | 50 - Rectify deficiencies w/in 30 days | Batteries... shall be effectively screened by a cage or similar structure to minimize the danger of accidental spark through dropping a metal object across terminals. Spare batteries are being stowed on the deck of the engine room with no protective covering. 46 CFR 183.05-20 OLD T
2025-05-21 | 8137989 | Sector Miami | 692942 | Official Number (U.S.) | MISS MIAMI | Passenger Ship | UNITED STATES |  |  |  | 11 - Life Saving Appliances | 11116 - Distress flares | 50 - Rectify deficiencies w/in 30 days | Portable watertight containers for distress flares and smoke signals shall be of a bright color, and containers shall be clearly marked in legible contrasting letters at least 12.7 millimeters (0.5 inches) high: “DISTRESS SIGNALS”. Container for distress flares not properly marked.
2025-05-21 | 8140747 | Marine Safety Detachment Ketchikan | 506205 | Official Number (U.S.) | SCORPIUS | Passenger Ship | UNITED STATES |  |  |  | 13 - Propulsion and Auxiliary Machinery | 13199 - Other (machinery) | 701 - Prior to carriage of passengers/cargo | provision must be made for closing all supply ducts protected by a fixed gas extinguishing system. All closure devices must be readily available and mounted in the vicinity of the vent. Identified engine room intake vent closure device required 6 screws to secure. Install damper that can be rapidly deployed.
2025-05-21 | 8141883 | Sector Puget Sound | 282387 | Official Number (U.S.) | SIGHTSEER | Passenger Ship | UNITED STATES |  |  |  | 11 - Life Saving Appliances | 11117 - Lifebuoys incl. provision and disposition | 16 - Rectify deficiencies w/in 14 days | Each ring life buoy must be marked with Type II retroreflective material approved IAW 46CFR164.018 or other approved standard. White ring buoys are missing retroreflective tape.
2025-05-21 | 8129172 | Marine Safety Unit Lake Charles | 648130 | Official Number (U.S.) | RP HEPLER | Passenger Ship | UNITED STATES |  |  |  | 01 - Certificates & Documentation | 01212 - Certificate for medical care | 10 - Deficiency Rectified | A person may not employ or engage an individual in a position required to hold an MMC unless that individual maintains a current medical certificate. The master’s MMC was deemed invalid due to expiration of their medical certificate 3 months prior. 46 CFR 15.401 (c)
2025-05-21 | 8140747 | Marine Safety Detachment Ketchikan | 506205 | Official Number (U.S.) | SCORPIUS | Passenger Ship | UNITED STATES |  |  |  | 01 - Certificates & Documentation | 01201 - Certificates for master and officers | 701 - Prior to carriage of passengers/cargo | No vessel may be navigated unless it has in its service and onboard the crew complement required by the COI. Crew unable to provide valid MMCs for Master and Mate. Provide proof of valid MMCs.
2025-05-21 | 8129172 | Marine Safety Unit Lake Charles | 648130 | Official Number (U.S.) | RP HEPLER | Passenger Ship | UNITED STATES |  |  |  | 08 - Alarms | 08199 - Other (alarms) | 16 - Rectify deficiencies w/in 14 days | A visual indicator must be provided at the operating station to indicate when any automatic bilge pump is operating. Provide indicator lights for all installed auto-bilge pumps in forepeak, passenger compartment, engine room, and steering gear room. New “T” 46 CFR 182.530 (c)
2025-05-21 | 8129172 | Marine Safety Unit Lake Charles | 648130 | Official Number (U.S.) | RP HEPLER | Passenger Ship | UNITED STATES |  |  |  | 13 - Propulsion and Auxiliary Machinery | 13199 - Other (machinery) | 16 - Rectify deficiencies w/in 14 days | All electrical installations shall be to the satisfaction of the Officer in Charge, Marine Inspections. Main engine battery terminals corroded. Clean all large battery posts. 46 CFR 183.01-15 (a)
2025-05-21 | 8124242 | Sector Boston | 656417 | Official Number (U.S.) | LIBERTY CLIPPER | Passenger Ship | UNITED STATES |  |  |  | 07 - Fire Safety | 07110 - Fire fighting equipment and appliances | 16 - Rectify deficiencies w/in 14 days | Each nozzle must be of corrosion-resistant material and be capable of being changed between a solid stream and a spray pattern. There was no working nozzle on the vessel.
2025-05-21 | 8132030 | Sector Southeast Alaska | 1303965 | Official Number (U.S.) | CHILKAT | Passenger Ship | UNITED STATES |  |  |  | 10 - Safety of Navigation | 10111 - Charts | 16 - Rectify deficiencies w/in 14 days | As appropriate for the intended voyage, a vessel must carry adequate and up-to-date charts of large enough scale to make safe navigation possible. Provide up to date charts. 46 CFR 184.420 (a)(1)
2025-05-21 | 8139940 | Detached Duty Office Grand Haven | 546013 | Official Number (U.S.) | BOAT | Passenger Ship | UNITED STATES |  |  |  | 01 - Certificates & Documentation | CG003 - USCG Certificate of Documentation (COD) | 701 - Prior to carriage of passengers/cargo | Any vessel of at least five net tons which engages in the fisheries on the navigable waters of the United States or in the Exclusive Economic Zone, or coastwise trade, unless exempt under § 67.9(c), must have a Certificate of Documentation bearing a valid endorsement appropriate for the activity in which engaged. Vessel COD was expired, provide valid COD.
2025-05-21 | 8156339 | Marine Safety Unit Brownsville | 1246044 | Official Number (U.S.) | HOLD FAST | Passenger Ship | UNITED STATES |  |  |  | 13 - Propulsion and Auxiliary Machinery | 13101 - Propulsion main engine | 16 - Rectify deficiencies w/in 14 days | During a fire in the engine room causality the vessel will cut off air supply by closing ventilators. MI found in the engine room aft port overhead a ventilation duct without a dampener. 46 CFR 185.512 (3)(i)
2025-05-21 | 8140796 | Sector Puget Sound | 1320358 | Official Number (U.S.) | SEA FROLIC | Passenger Ship | UNITED STATES |  |  |  | 13 - Propulsion and Auxiliary Machinery | 13199 - Other (machinery) | 10 - Deficiency Rectified | Fuel shut off valves must be fitted in the fuel supply line to close against the fuel flow. MI noted that when the port shutoff valve was actuated, the lever could not fully close due to interference with a mechanical stop (cable housing). The valve requires adjustment to allow complete closure.
2025-05-21 | 8139777 | Sector Houston/Galveston | 9379129 | IMO Number | RUI FU SHENG | Tank Ship | LIBERIA | DNV | LIBERIA | LIBERIA | 01 - Certificates & Documentation | 01214 - Endorsement by flagstate | 17 - Rectify deficiencies prior to departure | NOTWITHSTANDING THE REQUIREMENT OF REGULATION I/2, PARAGRAPH 7, AN ADMINISTRATION MAY, IF CIRCUMSTANCES REQUIRE, SUBJECT TO THE PROVISIONS OF PARAGRAPH 2, ALLOW SEAFARER TO SERVE FOR A PERIOD NOT EXCEEDING THREE MONTHS ON BOARD A SHIP ENTITLED TO FLY ITS FLAG, WHILE HOLDING AN APPROPRIATE AND VALID CERTIFICATE ISSUED AND ENDORSED AS REQUIRED BY ANOTHER PARTY FOR USE ON BOARD THAT PARTY'S SHIPS BUT WHICH HAS NOT YET BEEN ENDORSED SO AS TO RENDER IT APPROPRIATE FOR SERVICE ON BOARD SHIPS ENTITLED TO FLY THE FLAG OF THE ADMINISTRATION. PSCO OBSERVED CHIEF OFFICER SERVING ON BOARD FOR THREE MONTHS AND ONE DAY WITHOUT A VALID FLAG ENDORSEMENT BEING ISSUED. APPLICATION WAS SUBMITTED 18FEB25 AND C/O SIGNED ON 20FEB2025. STCW I/10.5
2025-05-21 | 8139534 | Sector Boston | MS1983PT | State Number | LAINA RYAN | Passenger Ship | UNITED STATES |  |  |  | 13 - Propulsion and Auxiliary Machinery | 13199 - Other (machinery) | 705 - Other - as specified | Propulsion machinery shall be suitable in type and design for propulsion requirements of the hull in which it is installed and capable of operating at constant marine load. Vessel's shaft cutlass bearing in the strut was worn beyond acceptable limits. O/O to repair, renew, or prove bearing to be sufficient to the satisfaction of attending marine inspector prior to receiving hull credit. Old T - 46 CFR 182.05-1(a)
2025-05-21 | 8124242 | Sector Boston | 656417 | Official Number (U.S.) | LIBERTY CLIPPER | Passenger Ship | UNITED STATES |  |  |  | 09 - Working and Living Conditions | 09209 - Electrical | 16 - Rectify deficiencies w/in 14 days | Each distribution panel or switchboard must be totally enclosed and of the dead front type. 02 panels in the engine room entry had open breaker holes and 01 breaker box cover was not attached to the housing.
2025-05-21 | 8142157 | Marine Safety Detachment St. Paul | CG1330275 | Coast Guard Number | GENERAL WARREN | Towing Vessel | UNITED STATES |  |  |  | 10 - Safety of Navigation | 10112 - Electronic charts (ECDIS) | 16 - Rectify deficiencies w/in 14 days | A towing vessel must carry adequate and up to date charts, maps, and nautical publications for the intended voyage... Vessel's Rosepoint was found inoperable. Make effective repairs to operating system.
2025-05-21 | 8139777 | Sector Houston/Galveston | 9379129 | IMO Number | RUI FU SHENG | Tank Ship | LIBERIA | DNV | LIBERIA | LIBERIA | 06 - Cargo Operations Including Equipment | 06199 - Other (cargo) | 17 - Rectify deficiencies prior to departure | THE CONDITION OF THE SHIP AND ITS EQUIPMENT SHALL BE MAINTAINED TO CONFORM WITH THE PROVISIONS OF THE PRESENT REGULATIONS TO ENSURE THAT THE SHIP IN ALL RESPECTS WILL REMAIN FIT TO PROCEED TO SEA WITHOUT DANGER TO THE SHIP OR PERSONS ON BOARD. PSCO OBSERVED CARGO PUMP CONTROL PANEL IN CCR INOPERABLE. CREW WAS OPERATING PUMPS MANUALLY. 74 SOLAS (20)/I- 11(a)
2025-05-21 | 8142345 | Marine Safety Detachment Nashville | 686030 | Official Number (U.S.) | CAPTAIN SUNSHINES SIGHTSEEING CRUISES | Passenger Ship | UNITED STATES |  |  |  | 10 - Safety of Navigation | 10109 - Lights, shapes, sound-signals |  | The vessel must have a stern light. The stern light does not work.
2025-05-21 | 8137659 | Sector Jacksonville | 9375147 | IMO Number | SOMERS ISLES | General Dry Cargo Ship | NETHERLANDS |  | LLOYD'S REGISTER OF SHIPPING | LLOYD'S REGISTER OF SHIPPING | 04 - Emergency Systems | 04114 - Emergency source of power - Emergency generator | 10 - Deficiency Rectified | Each emergency generating set arranged to be automatically started shall be equipped with starting devices approved by the Administration with a stored energy capability of at least three consecutive starts. A second source of energy shall be provided for an additional three starts withing 30 min unless manual starting can be demonstrated to be effective. PSCO observed that the second means of start was ineffective, due to bad batteries. Crew replaced the old battery with a new battery. 74 SOLAS (04) II-1/44.2
2025-05-21 | 8139777 | Sector Houston/Galveston | 9379129 | IMO Number | RUI FU SHENG | Tank Ship | LIBERIA | DNV | LIBERIA | LIBERIA | 06 - Cargo Operations Including Equipment | 06199 - Other (cargo) | 40 - Rectify deficiencies prior to next US port after sailing foreign | THE CONDITION OF THE SHIP AND ITS EQUIPMENT SHALL BE MAINTAINED TO CONFORM WITH THE PROVISIONS OF THE PRESENT REGULATIONS TO ENSURE THAT THE SHIP IN ALL RESPECTS WILL REMAIN FIT TO PROCEED TO SEA WITHOUT DANGER TO THE SHIP OR PERSONS ON BOARD. PSCO OBSERVED CARGO PUMP CONTROL PANEL IN CCR INOPERABLE. CREW WAS OPERATING PUMPS MANUALLY. 74 SOLAS (20)/I- 11(a)
2025-05-21 | 8140746 | Sector Charleston | SC6284CD | State Number | SANDLAPPER | Passenger Ship | UNITED STATES |  |  |  | 13 - Propulsion and Auxiliary Machinery | 13199 - Other (machinery) | 16 - Rectify deficiencies w/in 14 days | Materials used in piping systems must meet the requirements of this subpart and be otherwise acceptable to the cognizant OCMI. Length on flexible hosing between outboard motor and fuel filter is rotting. Additionally, plastic zip ties rather than hose clamps are used to attach the hose to the motor.
2025-05-21 | 8140796 | Sector Puget Sound | 1320358 | Official Number (U.S.) | SEA FROLIC | Passenger Ship | UNITED STATES |  |  |  | 01 - Certificates & Documentation | 01104 - Cargo Ship Safety Radio (including exemption) | 16 - Rectify deficiencies w/in 14 days | Stations in the maritime service must be licensed by the FCC. Provide proof of Safety Radiotelephone Cert.
2025-05-21 | 8140622 | Sector New York | 9241061 | IMO Number | QUEEN MARY 2 | Passenger Ship | BERMUDA |  | BERMUDA | BERMUDA | 07 - Fire Safety | 07124 - Maintenance of Fire protection systems | 50 - Rectify deficiencies w/in 30 days | Fire protection systems and fire-fighting systems and appliances shall be properly tested and inspected. PSCO observed inconsisten monthly portable fire extinguisher servicing records. 74 SOLAS (20) II-2/14.1.2
2025-05-21 | 8124242 | Sector Boston | 656417 | Official Number (U.S.) | LIBERTY CLIPPER | Passenger Ship | UNITED STATES |  |  |  | 07 - Fire Safety | 07199 - Other (fire safety) | 16 - Rectify deficiencies w/in 14 days | Waste receptacles. Unless other means are provided to ensure that a potential waste receptacle fire would be limited to the receptacle, waste receptacles must be constructed of noncombustible materials with no openings in the sides or bottom. Waste receptacles on board were made of plastic.
2025-05-21 | 8142345 | Marine Safety Detachment Nashville | 686030 | Official Number (U.S.) | CAPTAIN SUNSHINES SIGHTSEEING CRUISES | Passenger Ship | UNITED STATES |  |  |  | 07 - Fire Safety | 07124 - Maintenance of Fire protection systems |  | Portable fire extinguishers shall be service annually. Have extinguisher maintenance completed.
2025-05-21 | 8140060 | Sector Southeast Alaska | 1237964 | Official Number (U.S.) | WYLIE D | Passenger Ship | UNITED STATES |  |  |  | 01 - Certificates & Documentation | 01203 - Certificates for radio personnel | 16 - Rectify deficiencies w/in 14 days | The provisions of Part III of Title III of the Communication Act require United States vessels which transport more than six passengers for hire while such vessels are being navigated on any tidewater within the jurisdiction of the United States adjacent or contiguous to the open sea, or in the open sea to carry a radiotelephone installation complying with this subpart. The provisions of Part III do not apply to vessels which are equipped with a radio installation for compliance with Part II of Title III of the Act, or for compliance with the Safety Convention. Vessel does not have a radiotelephony certificate. 47 CFR 80.901
2025-05-21 | 8140634 | Sector San Francisco | 582120 | Official Number (U.S.) | EL DORADO | Passenger Ship | UNITED STATES |  |  |  | 04 - Emergency Systems | 04109 - Fire drills | 16 - Rectify deficiencies w/in 14 days | Fire fighting drills and training shall be logged or otherwise documented for review by the Coast Guard upon request. Vessel operator did not have drill and training logs available for inspection. 46 CFR 185.524(d)
2025-05-21 | 8139246 | Sector San Juan | 1212869 | Official Number (U.S.) | CAYO LARGO | Passenger Ship | UNITED STATES |  |  |  | 13 - Propulsion and Auxiliary Machinery | 13199 - Other (machinery) | 16 - Rectify deficiencies w/in 14 days | At each inspection for certification and at every other vessel inspection all observed unsafe practices, fire hazards, and other hazardous situations must be corrected. Portside outer main diesel engine shaft stuffing box mounting hardware was found wasted. 46 CFR 115.830/ 46 CFR 119.200.
2025-05-21 | 8137659 | Sector Jacksonville | 9375147 | IMO Number | SOMERS ISLES | General Dry Cargo Ship | NETHERLANDS |  | LLOYD'S REGISTER OF SHIPPING | LLOYD'S REGISTER OF SHIPPING | 07 - Fire Safety | 07126 - Oil accumulation in engine room | 17 - Rectify deficiencies prior to departure | The purpose of this regulation is to prevent the ignition of combustible materials or flammable liquids. For this purpose, the following functional requirements shall be met... means shall be provided to control the leaks of flammable liquids. PSCO observed accumulation of oil around the main engine and propulsion shaft. 74 SOLAS (20) II-2/4.1.1
2025-05-21 | 8140481 | Marine Safety Unit Lewes | 555926 | Official Number (U.S.) | PIRATE KING II | Passenger Ship | UNITED STATES |  |  |  | 02 - Structural Conditions | 02106 - Hull damage impairing seaworthiness | 16 - Rectify deficiencies w/in 14 days | Inspections include the satisfactory condition for service of the structure, machinery and equipment. Vessel has wire penetrations that are not watertight on the roof of the operating station which leads electrical equipment. 46CFR176.05-10
2025-05-21 | 8140481 | Marine Safety Unit Lewes | 555926 | Official Number (U.S.) | PIRATE KING II | Passenger Ship | UNITED STATES |  |  |  | 05 - Radio Communications | 05111 - Satellite EPIRB 406MHz/1.6GHz | 705 - Other - as specified | Each vessel that operates beyond 3 miles from the coastline must have on board a FCC EPIRB installed to automatically float free and activate. Vessels hydrostatic release is expired. Vessel restricted to operating within 3 miles from shore. 36CFR180.64
2025-05-21 | 8064879 | Sector Los Angeles/Long Beach | CF8260UF | State Number | TAHITI | Passenger Ship | UNITED STATES |  |  |  | 01 - Certificates & Documentation | CG001 - Certificate of Inspection (COI) | 16 - Rectify deficiencies w/in 14 days | The Certificate of Inspection and any SOLAS Certificates must be posted under glass or other suitable transparent material, such that all pages are visible, in a conspicuous place on the vessel where observation by passengers is likely. MI observed the vessel did not have the Certificate of Inspection posted or located in an area visible to passengers.
2025-05-21 | 8139246 | Sector San Juan | 1212869 | Official Number (U.S.) | CAYO LARGO | Passenger Ship | UNITED STATES |  |  |  | 03 - Water/Weathertight Conditions | 03105 - Covers (hatchway-, portable-, tarpaulins, etc.) | 17 - Rectify deficiencies prior to departure | Each dead cover must be designed so that it can be secured watertight. Port light window dead cover plate, located in portside, closer to the exit was found missing all 04 securing fasteners, nuts. 46 CFR 171.117. Code 17C.
2025-05-21 | 8136568 | Sector New Orleans | 9467562 | IMO Number | PACIFIC OCEAN | Bulk Carrier | LIBERIA |  | LLOYD'S REGISTER OF SHIPPING | LLOYD'S REGISTER OF SHIPPING | 14 - Pollution Prevention | 14119 - Oil and oily mixtures from machinery spaces | 17 - Rectify deficiencies prior to departure | OIL RESIDUE (SLUDGE) MAY BE DISPOSED OF DIRECTLY FROM THE OIL RESIDUE (SLUDGE) TANK(S) TO RECEPTION FACILITIES...OR TO ANY OTHER APPROVED MEANS OF DISPOSAL OF OIL RESIDUE (SLUDGE). ON 28APR2025, THE OIL RECORD BOOK LISTS A C, 12.4 ENTRY STATING THAT 3.0M³ OF SLUDGE WAS DISPOSED OF BY REGENERATION TO HFO SETTLING TANK, A METHOD OF DISPOSAL NOT LISTED IN THE IOPP SUPPLEMENT. ATTESTATION FROM CERTIFICATE ISSUING AUTHORITY ON CONTINUED ACCEPTANCE IS REQUIRED PRIOR TO RECTIFICATION OF THIS DEFICIENCY. MARPOL I/12.2 17AC
2025-05-21 | 8138973 | Marine Safety Unit Port Arthur | 1031513 | IMO Number | TIAN SHU XING | Tank Ship | HONG KONG |  | RINA | RINA | 06 - Cargo Operations Including Equipment | 06106 - Cargo transfer - Tankers | 40 - Rectify deficiencies prior to next US port after sailing foreign | Each vessel vapor connection flange face must have a permanent stud projecting outward...located at the top of the flange face. PSCO observed the stud on each vapor flange face was not permanently fixed to the flange. {46CFR39.2001(j)}
2025-05-21 | 8129172 | Marine Safety Unit Lake Charles | 648130 | Official Number (U.S.) | RP HEPLER | Passenger Ship | UNITED STATES |  |  |  | 13 - Propulsion and Auxiliary Machinery | 13199 - Other (machinery) | 16 - Rectify deficiencies w/in 14 days | Batteries shall be located as high above the bilge as practicable and secured against shifting with motion of the boat. Generator battery is located in unsecured plastic box without lid in bilge under generator. Oily water mixture filled half of battery box. Remove oily mixture and clean out battery box. Relocate battery box above bilge as close as practicable to generator. 46 CFR 183.05-20 (b)
2025-05-21 | 8140501 | Marine Safety Unit Duluth | 573682 | Official Number (U.S.) | JAMES R. BARKER | Bulk Carrier | UNITED STATES |  |  |  | 13 - Propulsion and Auxiliary Machinery | 13101 - Propulsion main engine | 17 - Rectify deficiencies prior to departure | Fire hazards shall be minimized insofar as is reasonable and practicable; fuel-leak discovered on stbd main cylinder #10 due to hairline crack in bushing. 46 CFR 92.05-1 (Old "I")
2025-05-21 | 8140390 | Sector Ohio Valley | 1223297 | Official Number (U.S.) | JACKIE ENGLERT | Towing Vessel | UNITED STATES |  |  |  | 13 - Propulsion and Auxiliary Machinery | 13101 - Propulsion main engine | 60 - Rectify deficiencies prior to movement | Machinery and electrical systems must be designed and maintained to provide for safe operation of the towing vessel and safety of persons on-board under normal and emergency conditions. Vessel reported issues with both gearboxes coming out of gear and unable to maneuver into forward or reverse. Prove proper operation of gearbox control prior to resuming operations. This deficiency may be cleared by the USCG or Vessel's TPO, TVIB.
2025-05-21 | 8124242 | Sector Boston | 656417 | Official Number (U.S.) | LIBERTY CLIPPER | Passenger Ship | UNITED STATES |  |  |  | 13 - Propulsion and Auxiliary Machinery | 13104 - Bilge pumping arrangements | 16 - Rectify deficiencies w/in 14 days | A bilge suction must be fitted with a suitable strainer having an open area not less than three times the area of the bilge pipe. Bilge pick-up in foc'sle is missing strainer.
2025-05-21 | 8124242 | Sector Boston | 656417 | Official Number (U.S.) | LIBERTY CLIPPER | Passenger Ship | UNITED STATES |  |  |  | 04 - Emergency Systems | CG004 - Man Overboard Drill (MOB) | 701 - Prior to carriage of passengers/cargo | The master shall conduct sufficient drills and give sufficient instructions to make sure that all crew members are familiar with their duties during emergencies that necessitate abandoning ship or the recovery of persons who have fallen overboard. Each rescue boat required in accordance with § 180.210 of this chapter must be launched with its assigned crew aboard and maneuvered in the water as if during an actual man overboard situation. Vessel is required to conduct a successful Man Overboard Drill, including the launching of the rescue boat, prior to carriage of passengers.
2025-05-21 | 8140796 | Sector Puget Sound | 1320358 | Official Number (U.S.) | SEA FROLIC | Passenger Ship | UNITED STATES |  |  |  | 11 - Life Saving Appliances | 11117 - Lifebuoys incl. provision and disposition | 16 - Rectify deficiencies w/in 14 days | Each floating waterlight installed on a vessel carrying only one ring buoy, must be attached to the lanyard with a corrosion resistant clip. The clip must have a strength of at least 50lbs and allow the waterlight to be quickly disconnected. MI noted that the waterlight's lanyard was tied directly to the ring buoy's grab line and did not have a clip. Provide a clip.
2025-05-21 | 8139246 | Sector San Juan | 1212869 | Official Number (U.S.) | CAYO LARGO | Passenger Ship | UNITED STATES |  |  |  | 99 - Other | 99101 - Other (Safety in general) | 16 - Rectify deficiencies w/in 14 days | At each inspection for certification and at every other vessel inspection all observed unsafe practices, fire hazards, and other hazardous situations must be corrected and all required guards and protective devices must be in satisfactory condition. The man overboard recovery winch handle broke during the drill as the fastener was corroded. 46 CFR 115.830. 16C.
2025-05-21 | 8135911 | Sector Puget Sound | 965831 | Official Number (U.S.) | SAN JUAN CLIPPER | Passenger Ship | UNITED STATES |  |  |  | 13 - Propulsion and Auxiliary Machinery | 13199 - Other (machinery) | 16 - Rectify deficiencies w/in 14 days | Pressure vessels shall be protected by pressure-relieving devices that will prevent the pressure from rising more than 10 percent above the Maximum Allowable Working Pressure. The installed pressure vessels have a Maximum Allowable Working Pressure of 200 psi and were fitted with relief valves set to open at 260 psi. This exceeds the 10% overpressure limit.
2025-05-21 | 8140871 | Sector St Petersburg | 651869 | Official Number (U.S.) | HUB | Passenger Ship | UNITED STATES |  |  |  | 11 - Life Saving Appliances | 11116 - Distress flares | 701 - Prior to carriage of passengers/cargo | 46 CFR 180.68; 701c A vessel on a limited coastwise route must carry six hand red flare distress signals and six hand orange smoke distress signals. MI observed 02 flares missing from total required to be on board.
2025-05-21 | 8140716 | Marine Safety Unit Coram | 572838 | Official Number (U.S.) | AMERICAN BEAUTY II | Passenger Ship | UNITED STATES |  |  |  | 09 - Working and Living Conditions | 09110 - Electrical devices | 701 - Prior to carriage of passengers/cargo | Repair shore tie outlet in way of house on port side, aft.
2025-05-21 | 8139495 | Sector Charleston | 9334674 | IMO Number | MAERSK TAURUS | General Dry Cargo Ship | SINGAPORE |  | DNV | DNV | 04 - Emergency Systems | 04114 - Emergency source of power - Emergency generator | 10 - Deficiency Rectified | EACH EMERGENCY GENERATING SET ARRANGED TO BE AUTOMATICALLY STARTED... A SECOND SOURCE OF ENERGY SHALL BE PROVIDED FOR AN ADDITIONAL THREE STARTS WITHIN 30 MIN. PSCO OBSERVED FAILURE TO START EMERGENCY GENERATOR WITH SECOND MEANS OF START WITHIN 30 MIN. (74 SOLAS 2004 II-I/Reg 44.2)
2025-05-21 | 8140481 | Marine Safety Unit Lewes | 555926 | Official Number (U.S.) | PIRATE KING II | Passenger Ship | UNITED STATES |  |  |  | 07 - Fire Safety | 07110 - Fire fighting equipment and appliances | 701 - Prior to carriage of passengers/cargo | Every 6 years, stored pressure fire extinguishers that require a 12-year hydrostatic test shall be emptied and subjected to the applicable internal examination procedures as detailed in the manufacturer’s service manual and this standard. Vessel's 10 B:C portable fire extinguisher is past due for its 6-year internal examination. NFPA 10 7.3.1.2.1 46CFR181.30
2025-05-21 | 8137484 | Sector Mobile | 9260433 | IMO Number | GSL EFFIE | General Dry Cargo Ship | LIBERIA | RINA |  |  | 11 - Life Saving Appliances | 11104 - Rescue boats | 10 - Deficiency Rectified | Whenever an accident occurs to a ship or a defect is discovered, either of which affects the safety of the ship or the efficiency or completeness of its life saving appliances or other equipment... the Master or owner shall also report immediatly to the appropriate authorities of port state...PSCO observed vessel failed to report inoperable rescue boat.
2025-05-21 | 8139246 | Sector San Juan | 1212869 | Official Number (U.S.) | CAYO LARGO | Passenger Ship | UNITED STATES |  |  |  | 13 - Propulsion and Auxiliary Machinery | 13199 - Other (machinery) | 16 - Rectify deficiencies w/in 14 days | At each inspection for certification and at every other vessel inspection all observed unsafe practices, fire hazards, and other hazardous situations must be corrected. Crank Case breather for #3 main diesel engine was found leaking oil. 46 CFR 115.830/ 46 CFR 119.200/ 46 CFR 116.405 (a).
2025-05-21 | 8139246 | Sector San Juan | 1212869 | Official Number (U.S.) | CAYO LARGO | Passenger Ship | UNITED STATES |  |  |  | 07 - Fire Safety | 07116 - Ventilation | 17 - Rectify deficiencies prior to departure | Provision must be made for closing all supply duct cowls or scoops and exhaust duct discharge openings. All closure devices must be readily available and mounted in the vicinity of the vent. Both port and stbd ventilation vent manual covers were found with the rubber gasket not sealing adequate, and the securing butterfly nuts/fasteners wasted, not screwing to secure the cover. 46 CFR 119.465. Code 17C.
2025-05-21 | 8140379 | Sector Southeast Alaska | 557340 | Official Number (U.S.) | COLUMBIA | Passenger Ship | UNITED STATES |  |  |  | 07 - Fire Safety | 07113 - Fire pumps and its pipes | 705 - Other - as specified | A survey, either general or partial, according to the circumstances, shall be made every time an accident occurs or a defect is discovered which affects the safety of the vessel or the efficacy or completeness of its lifesaving appliances, fire-fighting or other equipment, or whenever any important repairs or renewals are made. Vessel reported a pinhole leak (approx. one drop every two minutes) on the fire piping manifold for the deck sprinkler system, in vicinity of the crossover valve to the secondary pump source. Conduct gauging approximately 12 inches around the affected area of piping to assess extent of deterioration. Complete repairs , to satisfaction of the attending Marine Inspector while vessel is in Ketchikan on/or around 21MAY2025. 46CFR71.40-1
2025-05-21 | 8139777 | Sector Houston/Galveston | 9379129 | IMO Number | RUI FU SHENG | Tank Ship | LIBERIA | DNV | LIBERIA | LIBERIA | 07 - Fire Safety | 07120 - Means of escape | 17 - Rectify deficiencies prior to departure | THE PURPOSE OF THIS REGULATION IS TO PROVIDE MEANS OF ESCAPE SO THAT THE PERSONS ON BOARD CAN SAFELY AND SWIFTLY ESCAPE. PSCO OBSERVED INOPERABLE LATCHING ARRANGEMENT ON EMERGENCY ESCAPE CONNECTING STEERING GEAR ROOM AND ENGINE ROOM PREVENTING IT FROM CLOSING. FITTER ON BOARD FIXED ARRANGEMENT, AND PSCO OBSERVED THE DOOR OPERATING CORRECTLY. 74 SOLAS (04)/II-2 13.1
2025-05-21 | 8139246 | Sector San Juan | 1212869 | Official Number (U.S.) | CAYO LARGO | Passenger Ship | UNITED STATES |  |  |  | 02 - Structural Conditions | 02102 - Damage control plan | 705 - Other - as specified | Whenever damage or deterioration to hull plating or structural members that may affect the seaworthiness of a vessel is discovered or suspected, the cognizant OCMI may conduct an internal structural examination in any affected space, including fuel tanks, and may require the vessel to be drydocked or taken out of service to assess the extent of the damage, and to effect permanent repairs. An area of hull plating deterioration due to corrosion was found in both starboardside sideshell plating passed the doubler rings at the exhaust pipes outside of the vessel. This area shall be monitored until next dry dock (AUG2025) on which an NDT shall be conducted to determine the percentage of wasted. If determined to be wasted, then a crop and renew of the sideshell shall be conducted for next dry dock credit. 46 CFR 115.600(d). 705C For next dry dock credit.
2025-05-21 | 8140563 | Sector Charleston | 1348884 | Official Number (U.S.) | CAROLINA BLUE | Passenger Ship | UNITED STATES |  |  |  | 11 - Life Saving Appliances | 11118 - Lifejackets incl. provision and disposition | 705 - Other - as specified | An adult life jacket must be provided for each person carried on board a vessel. Vessel is missing 02 of its required life jackets. Vessel restricted to operating with 21 adults on board, of which 19 may be passengers.
2025-05-21 | 8140716 | Marine Safety Unit Coram | 572838 | Official Number (U.S.) | AMERICAN BEAUTY II | Passenger Ship | UNITED STATES |  |  |  | 02 - Structural Conditions | 02106 - Hull damage impairing seaworthiness | 701 - Prior to carriage of passengers/cargo | Investigate water intrusion in the forepeak, possibly coming from the starboard side stem but to investigate entire surrounding area and provide a repair proposal
2025-05-21 | 8064879 | Sector Los Angeles/Long Beach | CF8260UF | State Number | TAHITI | Passenger Ship | UNITED STATES |  |  |  | 01 - Certificates & Documentation | 01326 - Stability Information Booklet | 16 - Rectify deficiencies w/in 14 days | When, in accordance with § 178.210 of this chapter, a vessel must be provided with a stability letter, the stability letter must be posted under glass or other suitable transparent material, such that all pages are visible, at the operating station of the vessel. MI observed the vessel did not have the vessels Stability Letter posted or located in an area visible at the operating station.
2025-05-21 | 8139063 | Sector Delaware Bay | 1053959 | Official Number (U.S.) | COMMANDER | Miscellaneous Vessel | UNITED STATES |  |  |  | 07 - Fire Safety | 07123 - Operation of Fire protection systems | 60 - Rectify deficiencies prior to movement | The inspection shall be such as to insure that the vessel, as regards the fire-detecting and extinguishing equipment, is in satisfactory condition and fit for the service for which it is intended. During testing of the fixed CO2 system, cracks were identified in a CO2 check valve, allowing gas to escape and cause the time delay to go over the maximum allowable time. Repair/replace check valve and retest in the presence of MI. 46 CFR 91.25-10 27MAY2025: Granted vessel permission to travel to fuel dock on 5/27/25 and back to pier.
2025-05-21 | 8140816 | Sector Charleston | SC1992DN | State Number | SMOOTH | Passenger Ship | UNITED STATES |  |  |  | 04 - Emergency Systems | 04109 - Fire drills | 10 - Deficiency Rectified | The master shall conduct sufficient fire drills to make sure that each crew member is familiar with his or her duties in case of a fire. There is no record of previous fire drills on the vessel. New logbook is on board.
2025-05-21 | 8140816 | Sector Charleston | SC1992DN | State Number | SMOOTH | Passenger Ship | UNITED STATES |  |  |  | 13 - Propulsion and Auxiliary Machinery | 13101 - Propulsion main engine | 16 - Rectify deficiencies w/in 14 days | Materials used in piping systems must meet the requirements of this subpart and be otherwise acceptable to the cognizant OCMI. Starboard side flexible fuel hose is rotting. Replace with USCG approved hose.
2025-05-21 | 8140816 | Sector Charleston | SC1992DN | State Number | SMOOTH | Passenger Ship | UNITED STATES |  |  |  | 04 - Emergency Systems | CG004 - Man Overboard Drill (MOB) | 10 - Deficiency Rectified | The master shall conduct sufficient drills and give sufficient instructions to make sure that all crew members are familiar with their duties during emergencies that necessitate the recovery of persons who have fallen overboard. There is no previous record of man overboard drills on the vessel. New logbook is on board.
2025-05-21 | 8064877 | Sector Los Angeles/Long Beach | CF8335UX | State Number | ADMIRALTY | Passenger Ship | UNITED STATES |  |  |  | 01 - Certificates & Documentation | 01326 - Stability Information Booklet | 16 - Rectify deficiencies w/in 14 days | When, in accordance with § 178.210 of this chapter, a vessel must be provided with a stability letter, the stability letter must be posted under glass or other suitable transparent material, such that all pages are visible, at the operating station of the vessel. MI observed the vessel did not have the vessels Stability Letter posted or located in an area visible at the operating station.
2025-05-21 | 8064877 | Sector Los Angeles/Long Beach | CF8335UX | State Number | ADMIRALTY | Passenger Ship | UNITED STATES |  |  |  | 01 - Certificates & Documentation | CG001 - Certificate of Inspection (COI) | 16 - Rectify deficiencies w/in 14 days | The Certificate of Inspection and any SOLAS Certificates must be posted under glass or other suitable transparent material, such that all pages are visible, in a conspicuous place on the vessel where observation by passengers is likely. MI observed the vessel did not have the Certificate of Inspection posted or located in an area visible to passengers.
2025-05-21 | 8141107 | Sector San Francisco | 901127 | Official Number (U.S.) | CAPE HUDSON | Ro-Ro Cargo Ship | UNITED STATES |  |  |  | 01 - Certificates & Documentation | 01201 - Certificates for master and officers | 10 - Deficiency Rectified | Onboard a seagoing vessel of 500 GT or more ...no person may employ or engage any person to serve, and no person may serve, in a position requiring a person to hold an STCW endorsement, including ... Second Engineer Officer, unless the person serving holds an appropriate, valid STCW endorsement issued in accordance with part 11 of this subchapter. Vessel found with First Assistant Engineer who was not properly endorsed as Second Engineer Officer. 46CFR15.1103(a)
2025-05-21 | 8139246 | Sector San Juan | 1212869 | Official Number (U.S.) | CAYO LARGO | Passenger Ship | UNITED STATES |  |  |  | 13 - Propulsion and Auxiliary Machinery | 13199 - Other (machinery) | 16 - Rectify deficiencies w/in 14 days | At each inspection for certification and at every other vessel inspection all observed unsafe practices, fire hazards, and other hazardous situations must be corrected. Port outer main diesel engine lube oil #1 cooler was found saturated in oil and leaking. 46 CFR 115.830/ 46 CFR 119.200 46 CFR 116.405 (a)/ Code 16C.
2025-05-21 | 8064880 | Sector Los Angeles/Long Beach | CF8269UF | State Number | BORA BORA | Passenger Ship | UNITED STATES |  |  |  | 01 - Certificates & Documentation | 01326 - Stability Information Booklet | 16 - Rectify deficiencies w/in 14 days | When, in accordance with § 178.210 of this chapter, a vessel must be provided with a stability letter, the stability letter must be posted under glass or other suitable transparent material, such that all pages are visible, at the operating station of the vessel. MI observed the vessel did not have the vessels Stability Letter posted or located in an area visible at the operating station.
2025-05-21 | 8140634 | Sector San Francisco | 582120 | Official Number (U.S.) | EL DORADO | Passenger Ship | UNITED STATES |  |  |  | 13 - Propulsion and Auxiliary Machinery | 13199 - Other (machinery) | 16 - Rectify deficiencies w/in 14 days | The discharge ends of vent pipes shall be fitted with removable flame screens or flame arresters. The flame screens shall consist of a single screen of corrosion resistant wire of at least 30 x 30 mesh. Marine Inspector identified the Port & STBD fuel tank vents were worn and corroded had significantly worn flame screens. Conduct repairs to the satisfaction of the MI. 46 CFR 182.20-35(d) (OLD T)
2025-05-21 | 8139063 | Sector Delaware Bay | 1053959 | Official Number (U.S.) | COMMANDER | Miscellaneous Vessel | UNITED STATES |  |  |  | 07 - Fire Safety | 07114 - Remote Means of control (opening,pumps,ventilation,etc.) Machinery spaces | 16 - Rectify deficiencies w/in 14 days | Machinery driving forced-draft and induced-draft fans, fuel-oil transfer pumps, fuel-oil unit and service pumps, and similar fuel-oil pumps must be fitted with remote controls from a readily accessible position outside the space concerned so that the fans or pumps may be stopped in case of fire in the compartment in which they are located. Transfer pump remote stop in laundry room did not work. Repair to the satisfaction of the marine inspector. 46 CFR 58.01-25
2025-05-21 | 8140634 | Sector San Francisco | 582120 | Official Number (U.S.) | EL DORADO | Passenger Ship | UNITED STATES |  |  |  | 11 - Life Saving Appliances | 11131 - On board training and instructions | 16 - Rectify deficiencies w/in 14 days | The master and crew of a vessel will be familiar with the content of and have mounted at the operating station, emergency instructions containing the actions to be taken in the event of fire, heavy weather, or man overboard conditions. Marine Inspector identified that the Emergency Instructions were not posted at the operating station. 46 CFR 185.510(a)
2025-05-21 | 8137659 | Sector Jacksonville | 9375147 | IMO Number | SOMERS ISLES | General Dry Cargo Ship | NETHERLANDS |  | LLOYD'S REGISTER OF SHIPPING | LLOYD'S REGISTER OF SHIPPING | 03 - Water/Weathertight Conditions | 03102 - Freeboard marks | 40 - Rectify deficiencies prior to next US port after sailing foreign | The ring, lines and letters shall be painted in white or yellow on a dark background or in black on a light ground. PSCO observed that the deck line on the starboard size was painted red with a red background. ICLL 66, Reg. 8
2025-05-21 | 8140634 | Sector San Francisco | 582120 | Official Number (U.S.) | EL DORADO | Passenger Ship | UNITED STATES |  |  |  | 13 - Propulsion and Auxiliary Machinery | 13199 - Other (machinery) | 10 - Deficiency Rectified | Exhaust gas must not leak from the piping or any connections. MI observed operator rectifying loose hose clamp for Port engine raw water exhaust leaking water and exhaust into lazarette space. 46 CFR 182.430(b)
2025-05-21 | 8140634 | Sector San Francisco | 582120 | Official Number (U.S.) | EL DORADO | Passenger Ship | UNITED STATES |  |  |  | 07 - Fire Safety | 07199 - Other (fire safety) | 10 - Deficiency Rectified | A vessel not required to have a power driven fire pump by § 181.300 must have at least three 9.5 liter (21/2 gallon) buckets, with an attached lanyard...The words “FIRE BUCKET” must be stenciled in a contrasting color on each bucket. Vessel operator satisfactorily rectified this deficiency during Marine Inspector attendance. 46 CFR 181.610
2025-05-21 | 8140634 | Sector San Francisco | 582120 | Official Number (U.S.) | EL DORADO | Passenger Ship | UNITED STATES |  |  |  | 13 - Propulsion and Auxiliary Machinery | 13104 - Bilge pumping arrangements | 10 - Deficiency Rectified | Machinery and equipment installed on each vessel must be suitable for the vessel and its operation and for the purpose intended. Marine Inspector observed a loose engine driven bilge pump belt being replaced. 46 CFR 182.100
2025-05-21 | 8140634 | Sector San Francisco | 582120 | Official Number (U.S.) | EL DORADO | Passenger Ship | UNITED STATES |  |  |  | 11 - Life Saving Appliances | 11117 - Lifebuoys incl. provision and disposition | 16 - Rectify deficiencies w/in 14 days | A vessel must carry one floating waterlight. Each ring life buoy with a floating waterlight must have a lanyard of at least 3 feet in length, but not more than 6 feet, securing the waterlight around the body of the ring life buoy. Each floating waterlight ... on a vessel carrying only one ring buoy, must be attached to the lanyard with a corrosion-resistant clip. The clip must... allow the waterlight to be quickly disconnected from the ring life buoy. Marine Inspector identified that the waterlight was not attached around the body of the ring life buoy, and did not have a corrosion-resistant clip. Rearrange configuration to MI satisfaction. 46 CFR 180.70(d)(2)-(3)
2025-05-21 | 8140634 | Sector San Francisco | 582120 | Official Number (U.S.) | EL DORADO | Passenger Ship | UNITED STATES |  |  |  | 02 - Structural Conditions | 02108 - Electrical installations in general | 16 - Rectify deficiencies w/in 14 days | Each battery used in an item of lifesaving equipment, except inflatable survival craft equipment, must be replaced during the annual inspection if the expiration date of the battery has passed. Marine Inspector Identified expired batteries in the waterlights for the ring life buoy and all life floats. 46 CFR 185.726(d)
2025-05-21 | 8064880 | Sector Los Angeles/Long Beach | CF8269UF | State Number | BORA BORA | Passenger Ship | UNITED STATES |  |  |  | 01 - Certificates & Documentation | CG001 - Certificate of Inspection (COI) | 16 - Rectify deficiencies w/in 14 days | The Certificate of Inspection and any SOLAS Certificates must be posted under glass or other suitable transparent material, such that all pages are visible, in a conspicuous place on the vessel where observation by passengers is likely. MI observed the vessel did not have the Certificate of Inspection posted or located in an area visible to passengers.
2025-05-21 | 8139063 | Sector Delaware Bay | 1053959 | Official Number (U.S.) | COMMANDER | Miscellaneous Vessel | UNITED STATES |  |  |  | 11 - Life Saving Appliances | 11112 - Launching arrangements for survival craft | 705 - Other - as specified | Each rigid container for an inflatable liferaft to be launched by a launching appliance must be secured so that the container or parts of it do not fall into the water during and after inflation and launching of the contained liferaft. Liferaft launch appliance had corrosion. Repair to the satisfaction of the MI prior to next credit drydock.
2025-05-21 | 8140634 | Sector San Francisco | 582120 | Official Number (U.S.) | EL DORADO | Passenger Ship | UNITED STATES |  |  |  | 04 - Emergency Systems | 04110 - Abandon ship drills | 15 - Rectify deficiencies by next port | Abandon ship and man overboard drills and training shall be logged or otherwise documented for review by the Coast Guard upon request. Vessel operator did not have drill and training logs available for inspection. 46 CFR 185.520(f)
2025-05-21 | 8141107 | Sector San Francisco | 901127 | Official Number (U.S.) | CAPE HUDSON | Ro-Ro Cargo Ship | UNITED STATES |  |  |  | 07 - Fire Safety | 07109 - Fixed fire extinguishing installation | 10 - Deficiency Rectified | Paint lockers shall be protected by: .1 a carbon dioxide system, designed to give a minimum volume of free gas equal to 40% of the gross volume of the protected space; .2 a dry powder system, designed for at least 0.5 kg powder/m3; .3 a water spraying or sprinkler system, designed for 5 l/m2 min. Water spraying systems may be connected to the fire main of the ship; or .4 a system providing equivalent protection, as determined by the Administration. Vessel found utilizing a container with open ventilation and no fire protection system for the storage of paint. 74SOLAS(20)II-2/10.6.3.1
2025-05-21 | 8140634 | Sector San Francisco | 582120 | Official Number (U.S.) | EL DORADO | Passenger Ship | UNITED STATES |  |  |  | 05 - Radio Communications | 05111 - Satellite EPIRB 406MHz/1.6GHz | 16 - Rectify deficiencies w/in 14 days | The EPIRB test required by paragraph (a) shall be logged or otherwise documented, as applicable. Vessel operator did not have maintenance and service logs available for inspection. 46 CFR 185.728(c)
2025-05-21 | 8139063 | Sector Delaware Bay | 1053959 | Official Number (U.S.) | COMMANDER | Miscellaneous Vessel | UNITED STATES |  |  |  | 11 - Life Saving Appliances | 11113 - Launching arrangements for rescue boats | 16 - Rectify deficiencies w/in 14 days | The rescue boat must meet the embarkation and launching arrangement requirements of §§ 199.110 (e) and (g), 199.150, 199.155, and if the launching arrangement uses falls and a winch, § 199.153. Remote brake release wire drum was found rusted/corroded and during testing, wire was chaffing and getting caught on rust. Clean wire drum of rust to satisfaction of MI.46 CFR 199.160 (c)
2025-05-21 | 8139063 | Sector Delaware Bay | 1053959 | Official Number (U.S.) | COMMANDER | Miscellaneous Vessel | UNITED STATES |  |  |  | 07 - Fire Safety | 07101 - Fire prevention structural integrity | 16 - Rectify deficiencies w/in 14 days | Bulkheads or decks of the “A” Class shall be composed of steel or equivalent metal construction, suitably stiffened and made intact with the main structure of the vessel; Deck in electronic equipment room had holes. Repair to the satisfaction of the marine inspector.
2025-05-21 | 8139063 | Sector Delaware Bay | 1053959 | Official Number (U.S.) | COMMANDER | Miscellaneous Vessel | UNITED STATES |  |  |  | 09 - Working and Living Conditions | 09209 - Electrical | 16 - Rectify deficiencies w/in 14 days | Grounded neutral and high-impedance grounded neutral alternating current systems must have a suitably sensitive ground detection system... A provision must be included to compare indications under fault conditions with those under normal conditions. Ground detector in laundry space indicated a ground fault. Determine the cause of the fault and repair to the satisfaction of the marine inspector. 46 CFR 111.05-27
2025-05-21 | 8139063 | Sector Delaware Bay | 1053959 | Official Number (U.S.) | COMMANDER | Miscellaneous Vessel | UNITED STATES |  |  |  | 02 - Structural Conditions | 02199 - Other (Structural condition) | 16 - Rectify deficiencies w/in 14 days | If the periodic inspection reveals deficiencies in your vessel's maintenance, you must make any or all repairs or improvements within the time period specified by the OCMI. Structure for the Trackvision was being held together by tape. Repair to the satisfaction of the Marine inspector. 46 CFR 126.510(b)(3)
2025-05-21 | 8139063 | Sector Delaware Bay | 1053959 | Official Number (U.S.) | COMMANDER | Miscellaneous Vessel | UNITED STATES |  |  |  | 03 - Water/Weathertight Conditions | 03199 - Other (load lines) | 705 - Other - as specified | The inspection shall be such as to insure that the vessel, as regards the structure, in is satisfactory condition and fit for the service for which it is intended. A hole was found in the port side rub rail aft of the embarkation station. Make temporary repairs to satisfaction of MI and permanent repairs at next drydock inspection. 46 CFR 91.25-10 Temporary repairs were made, but permanent repairs are still required.
2025-05-21 | 8136409 | Detached Duty Office Fort Myers | 1038031 | Official Number (U.S.) | ISLAND HOPPER | Passenger Ship | UNITED STATES |  |  |  | 01 - Certificates & Documentation | CG003 - USCG Certificate of Documentation (COD) | 16 - Rectify deficiencies w/in 14 days | The name of the vessel must be marked on some clearly visible exterior part of the port and starboard bow and the stern of the vessel. The hailing port of the vessel must be marked on some clearly visible exterior part of the stern of the vessel. The name of the vessel is not marked on the exterior part of the port and starboard bow. Mark the name of the vessel on the exterior part of the port and starboard bow. 46CFR67.123
2025-05-21 | 8139063 | Sector Delaware Bay | 1053959 | Official Number (U.S.) | COMMANDER | Miscellaneous Vessel | UNITED STATES |  |  |  | 11 - Life Saving Appliances | 11113 - Launching arrangements for rescue boats | 705 - Other - as specified | An accumulator is an unfired pressure vessel in which energy is stored under high pressure in the form of a gas or a gas and hydraulic fluid. Accumulators must meet the applicable requirements in part 54 of this subchapter. Accumulator on davit had corrosion. Determine extent and make necessary repairs prior to next credit drydock. 46 CFR 58.30-25(a)
2025-05-21 | 8140634 | Sector San Francisco | 582120 | Official Number (U.S.) | EL DORADO | Passenger Ship | UNITED STATES |  |  |  | 05 - Radio Communications | 05111 - Satellite EPIRB 406MHz/1.6GHz | 705 - Other - as specified | The EPIRB's battery is replaced after it is used, or before the date required by FCC regulations in 47 CFR part 80, whichever comes sooner. Vessel operator's replacement battery has been on backorder since May 13, 2025. Vessel route is restricted to 3 Nautical Miles until a new battery is procured. 46 CFR 185.728(b)
2025-05-21 | 8139063 | Sector Delaware Bay | 1053959 | Official Number (U.S.) | COMMANDER | Miscellaneous Vessel | UNITED STATES |  |  |  | 07 - Fire Safety | 07101 - Fire prevention structural integrity | 16 - Rectify deficiencies w/in 14 days | Bulkheads of galleys, paint and lamp lockers, and emergency generator rooms shall be of “A” Class construction. A-class door entering galley is missing locking mechanism creating a hole in the boundary. Repair/replace to the satisfaction of MI. 46 CFR 92.07-10 (b)
2025-05-21 | 8140716 | Marine Safety Unit Coram | 572838 | Official Number (U.S.) | AMERICAN BEAUTY II | Passenger Ship | UNITED STATES |  |  |  | 09 - Working and Living Conditions | 09110 - Electrical devices | 701 - Prior to carriage of passengers/cargo | Remove all dead-end wiring in tank space as discussed with vessel owner
2025-05-21 | 8140716 | Marine Safety Unit Coram | 572838 | Official Number (U.S.) | AMERICAN BEAUTY II | Passenger Ship | UNITED STATES |  |  |  | 13 - Propulsion and Auxiliary Machinery | 13103 - Gauges, thermometers, etc | 701 - Prior to carriage of passengers/cargo | Repair/replace oil supplied pressure gauge supply line at helm as discussed.
2025-05-21 | 8140716 | Marine Safety Unit Coram | 572838 | Official Number (U.S.) | AMERICAN BEAUTY II | Passenger Ship | UNITED STATES |  |  |  | 02 - Structural Conditions | 02114 - Bulkhead -corrosion | 701 - Prior to carriage of passengers/cargo | Provide repair proposal for port side aft bulkhead in tank space/forward bulkhead of engine room as discussed with vessel owner
2025-05-21 | 8140716 | Marine Safety Unit Coram | 572838 | Official Number (U.S.) | AMERICAN BEAUTY II | Passenger Ship | UNITED STATES |  |  |  | 08 - Alarms | 08199 - Other (alarms) | 701 - Prior to carriage of passengers/cargo | Properly mount all bilge pumps, float switches and high-water alarms throughout vessel as discussed with vessel owner
2025-05-21 | 8140716 | Marine Safety Unit Coram | 572838 | Official Number (U.S.) | AMERICAN BEAUTY II | Passenger Ship | UNITED STATES |  |  |  | 02 - Structural Conditions | 02117 - Decks - corrosion | 701 - Prior to carriage of passengers/cargo | Provide repair proposal for deck beam in tank space as discussed with vessel owner
2025-05-21 | 8140716 | Marine Safety Unit Coram | 572838 | Official Number (U.S.) | AMERICAN BEAUTY II | Passenger Ship | UNITED STATES |  |  |  | 04 - Emergency Systems | CG004 - Man Overboard Drill (MOB) | 50 - Rectify deficiencies w/in 30 days | Vessel shall conduct man overboard drill with a USCG Marine Inspector by July 26th, 2025
2025-05-21 | 8140716 | Marine Safety Unit Coram | 572838 | Official Number (U.S.) | AMERICAN BEAUTY II | Passenger Ship | UNITED STATES |  |  |  | 01 - Certificates & Documentation | 01199 - Other (certificates) | 16 - Rectify deficiencies w/in 14 days | Update FCC Safety Radio Certificate, vessel is restricted to 1000’ from shore until certificate is updated
2025-05-21 | 8139063 | Sector Delaware Bay | 1053959 | Official Number (U.S.) | COMMANDER | Miscellaneous Vessel | UNITED STATES |  |  |  | 13 - Propulsion and Auxiliary Machinery | 13108 - Operation of machinery | 705 - Other - as specified | Periodic Safety tests must demonstrate the proper operation of the primary and alternate controls, alarms, power sources, transfer override arrangements, interlocks, and safety controls. Updated PSTPs did not match actual events. Submit amended PSTPs to MSC for approval and, once approved, demonstrate PSTPs to MI.
2025-05-21 | 8140444 | Marine Safety Unit Baton Rouge | 1269031 | Official Number (U.S.) | DARIAN ALEXANDRA | Towing Vessel | UNITED STATES |  |  |  | 07 - Fire Safety | 07199 - Other (fire safety) | 60 - Rectify deficiencies prior to movement | To stop the flow of fuel in the event of a fire or break in the fuel line, a remote fuel shutoff valve must be fitted on any fuel line that supplies fuel directly to a propulsion engine or generator prime mover. Remote fuel shutoff valve for starboard fuel tank did not operate at the time of inspection. In accordance with CVC Policy Letter 17-10, the above deficiencies may be cleared by the operating company's TPO. TPO must submit a report to the cognizant OCMI within 72 hours of clearing the deficiencies.
2025-05-21 | 8141883 | Sector Puget Sound | 282387 | Official Number (U.S.) | SIGHTSEER | Passenger Ship | UNITED STATES |  |  |  | 11 - Life Saving Appliances | 11117 - Lifebuoys incl. provision and disposition | 16 - Rectify deficiencies w/in 14 days | Each lifeline on a ring buoy must be buoyant, at least 60 feet in length, non-kinking, & diameter = 5/16". Lifeline is < 60 feet.
2025-05-21 | 8140593 | Sector San Francisco | 1306839 | Official Number (U.S.) | SEA CHANGE | Passenger Ship | UNITED STATES |  |  |  | 09 - Working and Living Conditions | 09209 - Electrical | 50 - Rectify deficiencies w/in 30 days | Repairs or alterations to the hull, machinery, or equipment that affect the safety of the vessel must not be made without the approval of the cognizant OCMI...The owner or managing operator shall submit drawings, sketches, or written specifications describing the details of any proposed alterations to the cognizant OCMI. Proposed alterations must be approved by the OCMI before work is started... Alterations were made to the port inverter/shorepower connection, vessel has been returned to previously approved configuration. Submit plans for review to OCMI/MSC prior to re-connecting shore power to the port inverter. 46 CFR 176.700(a)(b)
2025-05-21 | 8145864 | Sector Southeast Alaska | 1295273 | Official Number (U.S.) | MV HUBBARD | Passenger Ship | UNITED STATES |  |  |  | 07 - Fire Safety | 07199 - Other (fire safety) | 16 - Rectify deficiencies w/in 14 days | The general construction of the vessel shall be such as to maintenance fire hazards insofar as is reasonable and practicable. Upper deck fan room and upper deck forward port service trunk have excessive storage or combustible materials. These spaces do not have fire suppression installed. Remove all combustible materials in excess and/or install suppression in spaces. 46CFR72.03-5
2025-05-21 | 8140747 | Marine Safety Detachment Ketchikan | 506205 | Official Number (U.S.) | SCORPIUS | Passenger Ship | UNITED STATES |  |  |  | 07 - Fire Safety | 07109 - Fixed fire extinguishing installation | 705 - Other - as specified | A fixed gas fire extinguishing system aboard a vessel must be approved by the Commandant. Identified fixed CO2 system onboard had been modified and is not a USCG approved system. Submit documentation to MSC for approval of fixed system.
2025-05-21 | 8140595 | Marine Safety Detachment Panama City | 9189574 | IMO Number | JUAN DIEGO | General Dry Cargo Ship | CYPRUS |  |  |  | 13 - Propulsion and Auxiliary Machinery | 13199 - Other (machinery) | 17 - Rectify deficiencies prior to departure | 13199 - Other (machinery) The machinery, boilers and other pressure vessels, associated piping systems and fittings shall be of a design and construction adequate for the service for which they are intended and shall be so installed and protected as to reduce to a minimum any danger to persons on board. PSCO observed corrosion on cooling water piping, resulting in leakage of water through a 1/2 inch hole. 74 SOLAS (2004) CH. II-1/ Reg 26.1
2025-05-21 | 8124242 | Sector Boston | 656417 | Official Number (U.S.) | LIBERTY CLIPPER | Passenger Ship | UNITED STATES |  |  |  | 11 - Life Saving Appliances | 11116 - Distress flares | 16 - Rectify deficiencies w/in 14 days | Oceans, coastwise, limited coastwise, and Great Lakes routes. A vessel on an oceans, coastwise, limited coastwise, or Great Lakes route must carry—(1) Six hand red flare distress signals approved in accordance with § 160.021. Distress signals onboard were expired.
2025-05-21 | 8142345 | Marine Safety Detachment Nashville | 686030 | Official Number (U.S.) | CAPTAIN SUNSHINES SIGHTSEEING CRUISES | Passenger Ship | UNITED STATES |  |  |  | 10 - Safety of Navigation | 10109 - Lights, shapes, sound-signals |  | Vessel must have whistle. Whistle does not work.
2025-05-21 | 8140796 | Sector Puget Sound | 1320358 | Official Number (U.S.) | SEA FROLIC | Passenger Ship | UNITED STATES |  |  |  | 10 - Safety of Navigation | 10111 - Charts | 16 - Rectify deficiencies w/in 14 days | A vessel must carry adequate and up-to-date charts of large enough scale to make safe navigation possible. Provide proof of updated charts for the chart plotter.
2025-05-21 | 8137484 | Sector Mobile | 9260433 | IMO Number | GSL EFFIE | General Dry Cargo Ship | LIBERIA | RINA |  |  | 14 - Pollution Prevention | 14701 - AFS supporting documentation | 705 - Other - as specified | The condition of the ship and its equipment shall be maintained to confrom with the provisions of the present regulation to ensure that the ship in all respects will remain fit to proceed to sea without danger to the ship or persons on board. PSCO observed Anti-fouling coating falure, AFT portion of vessel.
2025-05-21 | 8145864 | Sector Southeast Alaska | 1295273 | Official Number (U.S.) | MV HUBBARD | Passenger Ship | UNITED STATES |  |  |  | 13 - Propulsion and Auxiliary Machinery | 13101 - Propulsion main engine | 705 - Other - as specified | The applicable standards established by the ABS Marine Vessel Rules (incorporated by reference, see § 58.03-1), may be used as the standard for the design, construction, and testing of main and auxiliary machinery except as modified in this subchapter. Visual CPP indicator does not reflect indicators at local or EOS station. Complete by next statutory dry dock. 46CFR70.20-1/46CFR58.01-5
2025-05-21 | 8142345 | Marine Safety Detachment Nashville | 686030 | Official Number (U.S.) | CAPTAIN SUNSHINES SIGHTSEEING CRUISES | Passenger Ship | UNITED STATES |  |  |  | 11 - Life Saving Appliances | 11116 - Distress flares |  | Vessel must carry 3 red flare and 3 smoke distress signals. The flares onboard are expired. Replace flares with ones that are not expired.
2025-05-21 | 8136409 | Detached Duty Office Fort Myers | 1038031 | Official Number (U.S.) | ISLAND HOPPER | Passenger Ship | UNITED STATES |  |  |  | 09 - Working and Living Conditions | 09298 - Other (accident prevention) | 705 - Other - as specified | At each inspection for certification and at every other vessel inspection all observed unsafe practices, fire hazards, and other hazardous situations must be corrected and all required guards and protective devices must be in satisfactory condition. The passenger ladder on the bow used for disembarking passengers on the beach is not properly secured to the deck. Make permanent repairs to the passenger ladder on the bow to the satisfaction of the attending CG Marine Inspector. Beaching operations are prohibited until corrected. 46CFR176.830
2025-05-21 | 8145864 | Sector Southeast Alaska | 1295273 | Official Number (U.S.) | MV HUBBARD | Passenger Ship | UNITED STATES |  |  |  | 13 - Propulsion and Auxiliary Machinery | 13102 - Auxiliary engine | 50 - Rectify deficiencies w/in 30 days | The applicable standards established by the ABS Marine Vessel Rules (incorporated by reference, see § 58.03-1), may be used as the standard for the design, construction, and testing of main and auxiliary machinery except as modified in this subchapter. Generator aftercooler coolant level low leklvel could not be tested as per PSTP procedures. Make test avaialble w/in 30 days. 46CFR70.20-1/46CFR58.01-5
2025-05-21 | 8124242 | Sector Boston | 656417 | Official Number (U.S.) | LIBERTY CLIPPER | Passenger Ship | UNITED STATES |  |  |  | 11 - Life Saving Appliances | 11108 - Inflatable liferafts | 705 - Other - as specified | Vessel does not have any primary lifesaving devices onboard. Vessel is limited to one NM from shore until such devices are re-installed and inspected.
2025-05-21 | 8140622 | Sector New York | 9241061 | IMO Number | QUEEN MARY 2 | Passenger Ship | BERMUDA |  | BERMUDA | BERMUDA | 13 - Propulsion and Auxiliary Machinery | 13108 - Operation of machinery | 50 - Rectify deficiencies w/in 30 days | PSCO Observed multiple locking devices found unsecured, electrical relay box found unsecured, not using lockout, tagout on port side evaporator distribution panel.
2025-05-21 | 8137998 | Sector Miami | 1216374 | Official Number (U.S.) | AMERICAN THRILLER | Passenger Ship | UNITED STATES |  |  |  | 11 - Life Saving Appliances | 11118 - Lifejackets incl. provision and disposition | 50 - Rectify deficiencies w/in 30 days | Each life jacket, immersion suit, and ring life buoy must be marked in clearly legible block capital letters with the vessel's name. Name of vessel is not clearly legible because new name of vessel was written over old name of vessel.
2025-05-21 | 8140181 | Sector Honolulu | 522224 | Official Number (U.S.) | CALLAPOOYA | Barge | UNITED STATES |  |  |  | 01 - Certificates & Documentation | 01124 - International Air Pollution Certificate (IAPP) | 702 - Prior to embarking on international voyage | An International Air Pollution Prevention Certificate(IAPP) shall be issued after an initial or renewal survey in accordance with the provisions of regulation 5 of this annex, to: any ship of 400 gross tonnage and above engaged in voyages to ports or offshore terminals under the jurisdiction of other parties. No documentation was available at the time of the inspection attesting to the issuance of a valid IAPP certificate to the vessel. Provide a valid IAPP certificate to the satisfaction of the attending Marine Inspector prior to embarking on an international voyage. MARPOL VI/6.1.1
2025-05-21 | 8124242 | Sector Boston | 656417 | Official Number (U.S.) | LIBERTY CLIPPER | Passenger Ship | UNITED STATES |  |  |  | 11 - Life Saving Appliances | 11118 - Lifejackets incl. provision and disposition | 16 - Rectify deficiencies w/in 14 days | An adult life jacket must be provided for each person carried on board a vessel. Vessel was missing 05 life jackets. Total persons on board is reduced to 125 until the missing lifejackets have been replaced and inspected.
2025-05-21 | 8140563 | Sector Charleston | 1348884 | Official Number (U.S.) | CAROLINA BLUE | Passenger Ship | UNITED STATES |  |  |  | 07 - Fire Safety | 07110 - Fire fighting equipment and appliances | 16 - Rectify deficiencies w/in 14 days | A vessel not required to have a power driven fire pump by § 181.300 must have at least three 9.5 liter (21/2 gallon) buckets, with an attached lanyard satisfactory to the cognizant OCMI. Fire buckets are 5 gallons when they should be 2.5 gallons.
2025-05-21 | 8141123 | Marine Safety Detachment Ketchikan | 581856 | Official Number (U.S.) | BOTTOM TIME | Passenger Ship | UNITED STATES |  |  |  | 02 - Structural Conditions | 02103 - Stability/strength/loading information and instruments | 701 - Prior to carriage of passengers/cargo | The cognizant OCMI may require that a vessel and its equipment undergo any additional test or inspection deemed reasonable and necessary to determine that the vessel and its equipment are suitable for the service in which they are to be employed. Identified operator had replaced engines and removed a generator which resulted in a difference of weight estimated at 2366lbs. Demonstrate intact stability in accordance with 46 CFR 178.310 through a simplified stability test or alternate means such as an incline experiment to the satisfaction of an attending marine inspector.
2025-05-21 | 8104409 | Sector Boston | 1139148 | Official Number (U.S.) | ESCAPE | Passenger Ship | UNITED STATES |  |  |  | 11 - Life Saving Appliances | 11117 - Lifebuoys incl. provision and disposition | 16 - Rectify deficiencies w/in 14 days | Each vessel must carry lifebuoys under the approval series 160.150 as follows... Lifebuoys must have the following attachments and fittings: (B) Non-kinking. Line on ring life buoy is deteriorated and no longer serviceable. Replace to the satisfaction of marine inspector.
2025-05-21 | 8137484 | Sector Mobile | 9260433 | IMO Number | GSL EFFIE | General Dry Cargo Ship | LIBERIA | RINA |  |  | 11 - Life Saving Appliances | 11104 - Rescue boats | 40 - Rectify deficiencies prior to next US port after sailing foreign | Before the ship leaves port and at all times during the boyage, all life-saving appliances shall be in working order and ready for immediate use. PSCO observed inoperable rescue boat.
2025-05-21 | 8140060 | Sector Southeast Alaska | 1237964 | Official Number (U.S.) | WYLIE D | Passenger Ship | UNITED STATES |  |  |  | 07 - Fire Safety | 07115 - Fire-dampers | 16 - Rectify deficiencies w/in 14 days | (d) Suitable means, such as a manual damper, automatic damper, or vent cover, must be provided in an accessible location outside the space served by the ventilation duct for shutting off the passage of air through the ventilation duct in the event of fire. Install missing clips for fully securing ventilation covers. 46 CFR 116.610
2025-05-21 | 8064878 | Sector Los Angeles/Long Beach | CF8331UX | State Number | BALI | Passenger Ship | UNITED STATES |  |  |  | 01 - Certificates & Documentation | CG001 - Certificate of Inspection (COI) | 16 - Rectify deficiencies w/in 14 days | The Certificate of Inspection and any SOLAS Certificates must be posted under glass or other suitable transparent material, such that all pages are visible, in a conspicuous place on the vessel where observation by passengers is likely. MI observed the vessel did not have the Certificate of Inspection posted or located in an area visible to passengers.
2025-05-21 | 8124242 | Sector Boston | 656417 | Official Number (U.S.) | LIBERTY CLIPPER | Passenger Ship | UNITED STATES |  |  |  | 07 - Fire Safety | 07109 - Fixed fire extinguishing installation | 16 - Rectify deficiencies w/in 14 days | A pre-engineered fixed gas fire extinguishing system must: Automatically shut down all power ventilation systems and all engines that draw intake air from within the protected space. Generator did not secure when pre-engineered system activated.
2025-05-21 | 8156339 | Marine Safety Unit Brownsville | 1246044 | Official Number (U.S.) | HOLD FAST | Passenger Ship | UNITED STATES |  |  |  | 01 - Certificates & Documentation | 01299 - Other (STCW) | 16 - Rectify deficiencies w/in 14 days | Employers are responsible for all the actions of their officials, representatives, and agents in carrying out the requirements of this part. Vessel representatives did not fulfill the responsibilities the DAPI program or furnish proof of compliance during inspection. 46 CFR 16.203 (a)(2)
2025-05-21 | 8142183 | Marine Safety Detachment St. Paul | 369970566 | MMSI Number | WARIOTO | Towing Vessel | UNITED STATES |  |  |  | 07 - Fire Safety | 07110 - Fire fighting equipment and appliances | 16 - Rectify deficiencies w/in 14 days | Each vessel must be designed and constructed to minimize fire hazards insofar as reasonable and practicable... 02 fire extinguishers were found not properly mounted in the lower E/R.
2025-05-21 | 8104409 | Sector Boston | 1139148 | Official Number (U.S.) | ESCAPE | Passenger Ship | UNITED STATES |  |  |  | 13 - Propulsion and Auxiliary Machinery | 13199 - Other (machinery) | 16 - Rectify deficiencies w/in 14 days | The installation of fuel lines, including pipe, tube, and hose, must comply with the requirements of this paragraph: Shutoff valves, installed so as to close against the fuel flow, must be fitted in the fuel supply lines, one at the tank connection and one at the engine end of the fuel line to stop fuel flow when servicing accessories. Replace missing retaining nut on port feed valve to the satisfaction of marine inspector.
2025-05-21 | 8124242 | Sector Boston | 656417 | Official Number (U.S.) | LIBERTY CLIPPER | Passenger Ship | UNITED STATES |  |  |  | 99 - Other | 99101 - Other (Safety in general) | 701 - Prior to carriage of passengers/cargo | At each initial and subsequent inspection for certification of a vessel, the owner or managing operator shall be prepared to conduct tests and have the vessel ready for inspections of the hull structure and its appurtenances, including the following: Inspection of the condition of the superstructure, masts, and similar arrangements constructed on the hull, and on a sailing vessel all spars, standing rigging, running rigging, blocks, fittings, and sails. Vessel did not have sails rigged for the inspection.
2025-05-21 | 8124242 | Sector Boston | 656417 | Official Number (U.S.) | LIBERTY CLIPPER | Passenger Ship | UNITED STATES |  |  |  | 11 - Life Saving Appliances | 11117 - Lifebuoys incl. provision and disposition | 16 - Rectify deficiencies w/in 14 days | A vessel must carry one floating waterlight, unless it is limited to daytime operation, in which case no floating waterlight is required. Waterlight failed to blink.
2025-05-21 | 8140203 | Sector San Diego | 265205 | Official Number (U.S.) | MALIHINI | Passenger Ship | UNITED STATES |  |  |  | 09 - Working and Living Conditions | 09217 - Warning notices | 16 - Rectify deficiencies w/in 14 days | Each entrance to a space storing carbon dioxide cylinders, a space protected by carbon dioxide systems, or any space into which carbon dioxide might migrate must be conspicuously marked as follows: (1) Spaces storing carbon dioxide— ‘‘CARBON DIOXIDE GAS CAN CAUSE INJURY OR DEATH. VENTILATE THE AREA BEFORE ENTERING. A HIGH CONCENTRATION CAN OCCUR IN THIS AREA AND CAN CAUSE SUFFOCATION.’’. (2) Spaces protected by carbon dioxide—‘‘ CARBON DIOXIDE GAS CAN CAUSE INJURY OR DEATH. WHEN ALARM OPERATES OR WINTERGREEN SCENT IS DETECTED, DO NOT ENTER UNTIL VENTILATED. LOCK OUT SYSTEM WHEN SERVICING.’’ (3) Spaces into which carbon dioxide might migrate— ‘‘CARBON DIOXIDE GAS CAN CAUSE INJURY OR DEATH. DISCHARGE INTO NEARBY SPACE CAN COLLECT HERE. WHEN ALARM OPERATES OR WINTERGREEN SCENT IS DETECTED VACATE IMMEDIATELY.’’ Vessel spaces were not marked. Mark spaces appropriately and notify local OCMI.
2025-05-21 | 8140060 | Sector Southeast Alaska | 1237964 | Official Number (U.S.) | WYLIE D | Passenger Ship | UNITED STATES |  |  |  | 10 - Safety of Navigation | 10111 - Charts | 16 - Rectify deficiencies w/in 14 days | s appropriate for the intended voyage, a vessel must carry adequate and up-to-date charts dated no older than 6 months.Provide update charts,paper or digital. 46 CFR 184.420
2025-05-21 | 8145864 | Sector Southeast Alaska | 1295273 | Official Number (U.S.) | MV HUBBARD | Passenger Ship | UNITED STATES |  |  |  | 07 - Fire Safety | 07122 - Fire control plan | 16 - Rectify deficiencies w/in 14 days | The list of required plans is general in character, but includes all plans in 79.65 which normally show construction and safety features coming under the cognizance of the coast guard. Fire plan revised during COI inspection. Updated all fire control plan in all location as outdated by the fire control plan. 46CFR71.65
2025-05-21 | 8124242 | Sector Boston | 656417 | Official Number (U.S.) | LIBERTY CLIPPER | Passenger Ship | UNITED STATES |  |  |  | 10 - Safety of Navigation | 10103 - Radar | 705 - Other - as specified | A vessel must be fitted with a general marine radar system for surface navigation if on Limited Coastwise Route. Vessel unable to test radar during inspection. To be tested during the full sail inspection.
2025-05-21 | 8139246 | Sector San Juan | 1212869 | Official Number (U.S.) | CAYO LARGO | Passenger Ship | UNITED STATES |  |  |  | 04 - Emergency Systems | 04114 - Emergency source of power - Emergency generator | 16 - Rectify deficiencies w/in 14 days | Each generator must have a nameplate attached to it containing the information required by Article 445 of the National Electrical Code (NEC) (National Fire Protection Association (NFPA) 70), and for a generator derated in accordance with paragraph (b)(2) of this section, the derated capacity. Port and Stbd generators does not have the nameplate attached. 6 CFR 120.320.
2025-05-21 | 8064878 | Sector Los Angeles/Long Beach | CF8331UX | State Number | BALI | Passenger Ship | UNITED STATES |  |  |  | 01 - Certificates & Documentation | 01326 - Stability Information Booklet | 16 - Rectify deficiencies w/in 14 days | When, in accordance with § 178.210 of this chapter, a vessel must be provided with a stability letter, the stability letter must be posted under glass or other suitable transparent material, such that all pages are visible, at the operating station of the vessel. MI observed the vessel did not have the vessels Stability Letter posted or located in an area visible at the operating station.
2025-05-21 | 8138980 | Marine Safety Unit Thousand Islands | 1066910 | Official Number (U.S.) | NIGHT HERON | Passenger Ship | UNITED STATES |  |  |  | 99 - Other | 99101 - Other (Safety in general) | 16 - Rectify deficiencies w/in 14 days | Battery cable connections at the batteries were found to have exposed wires and broken cable strands.
2025-05-21 | 8140203 | Sector San Diego | 265205 | Official Number (U.S.) | MALIHINI | Passenger Ship | UNITED STATES |  |  |  | 11 - Life Saving Appliances | 11117 - Lifebuoys incl. provision and disposition | 16 - Rectify deficiencies w/in 14 days | Vessel required to have one, 24" ring lifebuoy fitted with 60' lifeline and floating water light attached with a corrosion resistant clip to allow quick disconnect. Vessel did not have lifeline onboard. Provide proper arrangement of ring lifebuoy, lifeline, and waterlight.
2025-05-21 | 8129172 | Marine Safety Unit Lake Charles | 648130 | Official Number (U.S.) | RP HEPLER | Passenger Ship | UNITED STATES |  |  |  | 10 - Safety of Navigation | 10111 - Charts | 16 - Rectify deficiencies w/in 14 days | As appropriate for the intended voyage, a vessel must carry adequate and up-to-date charts of large enough scale to make safe navigation possible. No charts were carried on board and the vessel did not have a suitable electronic equivalent. New “T” 46CFR 184.420 (a)(1)
2025-05-21 | 8139246 | Sector San Juan | 1212869 | Official Number (U.S.) | CAYO LARGO | Passenger Ship | UNITED STATES |  |  |  | 03 - Water/Weathertight Conditions | 03107 - Doors | 17 - Rectify deficiencies prior to departure | The cognizant OCMI may require that a vessel and its equipment undergo any additional test or inspection deemed reasonable and necessary to determine that the vessel and its equipment are suitable for the service in which they are to be employed. Port & stbd watertight door hatches were found not closing airtight upon testing, allowing the access of air in a Co2 machinery protected room, and not to be watertight. 46 CFR 115.840/ 46 CFR 118.410/ 46 CFR 171.124/ 17C.
2025-05-21 | 8139246 | Sector San Juan | 1212869 | Official Number (U.S.) | CAYO LARGO | Passenger Ship | UNITED STATES |  |  |  | 04 - Emergency Systems | 04103 - Emergency, lighting, batteries and switches | 17 - Rectify deficiencies prior to departure | Each vessel must have adequate emergency lighting fitted along the line of escape to the main deck from all passenger and crew accommodation spaces located below the main deck.(b) The emergency lighting required by paragraph (a) of this section must automatically actuate upon failure of the main lighting system. If a vessel is not equipped with a single source of power for emergency lighting, it must have individual battery powered lights which:(1) Are automatically actuated upon loss of normal power;(2) Are not readily portable;(3) Are connected to an automatic battery charger; and(4) Have sufficient capacity for a minimum of 2 hours of continuous operation. Several emergency lighting of the battery operated type were found to stop working within 1 to 2 minutes during loss of power simulation. Also, several emergency"EXIT" signs were found inoperable. Verify all emergency lighting, and exit signs and prove proper operation to the satisfaction of a attending USCG Marine Inspector. 46 CFR 120.430. 17C.
2025-05-21 | 8139246 | Sector San Juan | 1212869 | Official Number (U.S.) | CAYO LARGO | Passenger Ship | UNITED STATES |  |  |  | 07 - Fire Safety | 07120 - Means of escape | 17 - Rectify deficiencies prior to departure | Each door, hatch, or scuttle, used as a means of escape, must be capable of being opened by one person, from either side, in both light and dark conditions. The method of opening a means of escape must be obvious, rapid, and of adequate strength. Handles and securing devices must be permanently installed and not capable of being easily removed. Stbd side main deck aft door, leading to the cargo deck as found not opening properly, with opening handle getting stuck in close position. 46 CFR 116.500/ Code 17/ Corrected on the spot code 10C.
2025-05-21 | 8140746 | Sector Charleston | SC6284CD | State Number | SANDLAPPER | Passenger Ship | UNITED STATES |  |  |  | 11 - Life Saving Appliances | 11117 - Lifebuoys incl. provision and disposition | 16 - Rectify deficiencies w/in 14 days | Each ring life buoy on a vessel must be approved in accordance with § 160.050 in subchapter Q of this chapter, or other standard specified by the Commandant. Ring life buoy present on board is not type approved under 46 CFR 160.050.
2025-05-21 | 8140622 | Sector New York | 9241061 | IMO Number | QUEEN MARY 2 | Passenger Ship | BERMUDA |  | BERMUDA | BERMUDA | 07 - Fire Safety | 07103 - Division - decks, bulkheads and penetrations | 50 - Rectify deficiencies w/in 30 days | PSCO observed missing insulation in way of pipie penetration 74 SOLAS 01 II-2/18.1.1
2025-05-21 | 8140203 | Sector San Diego | 265205 | Official Number (U.S.) | MALIHINI | Passenger Ship | UNITED STATES |  |  |  | 05 - Radio Communications | 05101 - Distress messages: obligations and procedures | 701 - Prior to carriage of passengers/cargo | Vessels operated solely within 20 nautical miles of land must be equipped with a VHF-DSC radiotelephone installation meeting the requirements of § 80.1101(c)(2). VHF radio missing MMSI and LAT/LONG for DSC operation. Update radio to include MMSI,LAT,LONG and notify local OCMI. 47 CFR 80.905
2025-05-21 | 8140203 | Sector San Diego | 265205 | Official Number (U.S.) | MALIHINI | Passenger Ship | UNITED STATES |  |  |  | 09 - Working and Living Conditions | 09209 - Electrical | 16 - Rectify deficiencies w/in 14 days | Electrical equipment must be installed to protect from electrical hazards. Electrical wiring underneath operating station had 2 electrical sockets missing face plates and one breaker box missing its cover. Also, one electrical socket on the starboard side E/R was missing its face place. Properly cover to prevent potential shock or fire hazards.
2025-05-21 | 8138997 | Marine Safety Unit Thousand Islands | NY7432FR | State Number | ISLAND GIRL | Passenger Ship | UNITED STATES |  |  |  | 07 - Fire Safety | 07110 - Fire fighting equipment and appliances | 50 - Rectify deficiencies w/in 30 days | Missing one portable fire extinguisher as required on COI. Portable fire extinguisher is an extra and in lieu of fire pump.
2025-05-21 | 8140622 | Sector New York | 9241061 | IMO Number | QUEEN MARY 2 | Passenger Ship | BERMUDA |  | BERMUDA | BERMUDA | 13 - Propulsion and Auxiliary Machinery | 13108 - Operation of machinery | 50 - Rectify deficiencies w/in 30 days | PSCO observed a cooling pipe leaking and causing secondary damage to the equipment below in the main electrical panel room. 74 SOLAS 04 II-1/26.1
2025-05-21 | 8139246 | Sector San Juan | 1212869 | Official Number (U.S.) | CAYO LARGO | Passenger Ship | UNITED STATES |  |  |  | 07 - Fire Safety | 07116 - Ventilation | 17 - Rectify deficiencies prior to departure | A device must be provided to automatically shut down power ventilation serving the protected space and engines that draw intake air from the protected space prior to release of the extinguishing agent into the space. One of the portside fire ventilation dampers failed to close upon automatic actuation of the CO2 system during testing, remaining stuck in open position. 46 CFR 118.410 (10)/ Code 17 Corrected on the spot Code 10C.
2025-05-21 | 8129172 | Marine Safety Unit Lake Charles | 648130 | Official Number (U.S.) | RP HEPLER | Passenger Ship | UNITED STATES |  |  |  | 99 - Other | 99101 - Other (Safety in general) | 16 - Rectify deficiencies w/in 14 days | A submersible electric bilge pump may be used as a power bilge pump required by Table only on a vessel of not more than 19.8 meters in length and not more than 49 passengers: the pump is permanently mounted; the pump is equipped with a strainer that can be readily inspected and cleaned without removal; a positive shut-off valve is installed at the hull penetration. Permanently mount all automatic bilge pumps with strainers and install shut-off valves at overboard discharge connections. New "T" 46 CFR 182.520 (e) (1-7)
2025-05-21 | 8140203 | Sector San Diego | 265205 | Official Number (U.S.) | MALIHINI | Passenger Ship | UNITED STATES |  |  |  | 09 - Working and Living Conditions | 09203 - Lighting (Working spaces) | 16 - Rectify deficiencies w/in 14 days | Each lighting fixture globe, lens, or diffuser must have a guard or be made of high strength material, except in an accommodation space, radio room, galley, or similar space where it is not subject to damage. Light in Laz was missing light cover. Replace and notify local OCMI.
2025-05-21 | 8136912 | Sector New Orleans | 9546124 | IMO Number | NIKITIS | Bulk Carrier | MARSHALL ISLANDS |  | NIPPON KAIJI KYOKAI | NIPPON KAIJI KYOKAI | 02 - Structural Conditions | 02108 - Electrical installations in general | 16 - Rectify deficiencies w/in 14 days | Except as permitted by the administration in exceptional circumstances, all metal sheaths and armor of cables shall be electrically continuous and shall be earthed. PSCO observed over 20 wasted bonding straps. 74 SOLAS II-I/45.5.1, Rectify deficiency within 14 days, Code 16ac.
2025-05-21 | 8130667 | Sector Honolulu | 1076268 | Official Number (U.S.) | MANAO | Passenger Ship | UNITED STATES |  |  |  | 07 - Fire Safety | 07109 - Fixed fire extinguishing installation | 16 - Rectify deficiencies w/in 14 days | A pre-engineered fixed fire extinguishing system must: be installed in accordance with the manufacturer's instructions. Stbd fireboy system installation discovered to have inappropriate connectors for control wiring. Replace with proper connectors providing appropriate level of retention to the satisfaction of the attending marine inspector. 46 CFR 181.420(a)(4)
2025-05-21 | 8142300 | Sector San Diego | 286035 | Official Number (U.S.) | LIBERTY | Passenger Ship | UNITED STATES |  |  |  | 02 - Structural Conditions | 02199 - Other (Structural condition) | 60 - Rectify deficiencies prior to movement | SSD inspectors received a report that the vessel M/V LIBERTY experienced a malfunction and collided with other vessels resulting in reported damage to the vessel and three recreational vessels. Vessel must investigate the cause of the incident, submit their findings and submit repair proposals for damage suffered during the marine casualty as well as equipment repairs. 46cfr176.840
2025-05-21 | 8140459 | Marine Safety Unit Chicago | 600933 | Official Number (U.S.) | FAIR LADY | Passenger Ship | UNITED STATES |  |  |  | 09 - Working and Living Conditions | 09208 - Protection machinery | 50 - Rectify deficiencies w/in 30 days | At all inspection special attention shall be paid to insure that no fire hazards exist and that guards or protective devices are provided in all hazardous places. Main propulsion shafts are exposed. Provide guards for the same. 46 CFR 176.25-10.
2025-05-21 | 8139508 | Sector Key West | 1248910 | Official Number (U.S.) | SEA EAGLE | Passenger Ship | UNITED STATES |  |  |  | 11 - Life Saving Appliances | 11118 - Lifejackets incl. provision and disposition | 705 - Other - as specified | Renew the retroreflective material on 3 adult life jackets as identified or replace the life jackets. Passenger count reduced to 46.
2025-05-21 | 8142157 | Marine Safety Detachment St. Paul | CG1330275 | Coast Guard Number | GENERAL WARREN | Towing Vessel | UNITED STATES |  |  |  | 05 - Radio Communications | 05199 - Other (radio communication) | 16 - Rectify deficiencies w/in 14 days | Ship Radio Authorization letter found expired. Issue new authorization for vessel.
2025-05-21 | 8140181 | Sector Honolulu | 522224 | Official Number (U.S.) | CALLAPOOYA | Barge | UNITED STATES |  |  |  | 01 - Certificates & Documentation | 01117 - International Oil Pollution Prevention (IOPP) | 702 - Prior to embarking on international voyage | Each U.S. oil tanker of 150 gross tons and above and each other U.S. ship of 400 gross tons and above: that engages in voyages to ports or off-shore terminals under the jurisdiction of other parties to MARPOL 73/78 must have on board a valid International Oil Pollution Prevention (IOPP) Certificate. The vessel did not have a valid IOPP certificate on board at the time of the inspection. Place a valid IOPP certificate on board the vessel to the satisfaction of the attending Marine Inspector prior to embarking on an international voyage.
2025-05-21 | 8139777 | Sector Houston/Galveston | 9379129 | IMO Number | RUI FU SHENG | Tank Ship | LIBERIA | DNV | LIBERIA | LIBERIA | 15 - Safety Management Systems (ISM) | 15109 - Maintenance of the ship and equipment | 705 - Other - as specified | IN MEETING THESE REQUIREMENTS THE COMPANY SHOULD ENSURE .2 ANY NON CONFORMITY IS REPORTED, WITH POSSIBLE CAUSE IF KNOWN. .3 APPROPRIATE CORRECTIVE ACTION IS TAKEN THE TECHNICAL AND OPERATIONAL NATURE OF DEFICIENCIES PROVIDE OBJECTIVE EVIDENCE OF A FAILURE, OR LACK OF EFFECTIVENESS OF THE IMPLEMENTATION OF THE ISM CODE. AN INTERNAL AUDIT BY THE COMPANY WITH A CORRESPONDING REPORT OF FINDINGS SATISFACTORY TO THE OCMI MUST BE SUBMITTED WITHIN 90 DAYS. 74SOLAS (20) IX/13.1 ISM CODE 10.2
2025-05-21 | 8136568 | Sector New Orleans | 9467562 | IMO Number | PACIFIC OCEAN | Bulk Carrier | LIBERIA |  | LLOYD'S REGISTER OF SHIPPING | LLOYD'S REGISTER OF SHIPPING | 14 - Pollution Prevention | 14105 - Pumping, piping and discharge arrangements | 17 - Rectify deficiencies prior to departure | THE CONDITION OF THE SHIP AND ITS EQUIPMENT SHALL BE MAINTAINED TO CONFORM WITH THE PROVISIONS OF THE PRESENT CONVENTION TO ENSURE THAT THE SHIP IN ALL ASPECTS WILL REMAIN FIT TO PROCEED TO SEA WITHOUT PRESENTING AN UNREASONABLE THREAT OF HARM TO THE ENVIRONMENT. ON 03APR2025, THE VESSEL'S OIL RECORD BOOK LISTS A DISCHARGE OF BILGE WATER THROUGH THE 15PPM EQUIPMENT, EXCEEDING THROUGHPUT STATED ON THE IOPP SUPPLEMENT. ATTESTATION FROM CERTIFICATE ISSUING AUTHORITY ON PROPER OPERATION IS REQUIRED PRIOR TO RECTIFICATION OF THIS DEFICIENCY. MARPOL(22)I/6.4.1 17AC
2025-05-21 | 8129172 | Marine Safety Unit Lake Charles | 648130 | Official Number (U.S.) | RP HEPLER | Passenger Ship | UNITED STATES |  |  |  | 13 - Propulsion and Auxiliary Machinery | 13199 - Other (machinery) | 16 - Rectify deficiencies w/in 14 days | All wiring shall be run as high as practicable above bilges. Engine room bilge pump wiring and splices lying in oily bilge water. Relocate wiring and splices to be waterproof and as high above bilge water level as possible. 46 CFR 183.05-50 (a)
2025-05-21 | 8129172 | Marine Safety Unit Lake Charles | 648130 | Official Number (U.S.) | RP HEPLER | Passenger Ship | UNITED STATES |  |  |  | 13 - Propulsion and Auxiliary Machinery | 13199 - Other (machinery) | 16 - Rectify deficiencies w/in 14 days | Wiring joints and splices shall be mechanically secure and made in junction boxes. Dead end wiring from old generator present hanging under old generator not properly secured inside junction box. Remove entire unused old generator wiring harness and seal bulkhead penetration with fire rated caulking. 46 CFR 183.05-50 (b)
2025-05-21 | 8140747 | Marine Safety Detachment Ketchikan | 506205 | Official Number (U.S.) | SCORPIUS | Passenger Ship | UNITED STATES |  |  |  | 18 - Maritime Labour Convention (Not Applicable to PSC Exams conducted in the U.S.) | 18299 - Other (Conditions of employment) | 701 - Prior to carriage of passengers/cargo | The master of the vessel shall determine whether there is any evidence of alcohol use by individuals directly involved in the casualty. Provide 4 valid alcohol test strips.
2025-05-21 | 8140203 | Sector San Diego | 265205 | Official Number (U.S.) | MALIHINI | Passenger Ship | UNITED STATES |  |  |  | 09 - Working and Living Conditions | 09209 - Electrical | 50 - Rectify deficiencies w/in 30 days | Electrical equipment on a vessel must be installed and maintained to minimize accidental personnel contact with energized parts. Dead end wires found in engine compartment that are going to be used for an additional camera. Install camera or remove dead end wires and notify local OCMI.
2025-05-21 | 8140699 | Sector Upper Mississippi River | 537943 | Official Number (U.S.) | RUBY BELLE | Towing Vessel | UNITED STATES |  |  |  | 10 - Safety of Navigation | 10113 - Automatic Identification System (AIS) | 50 - Rectify deficiencies w/in 30 days | Vessel equipped AIS broadcasting incorrect call sign and MMSI number.
2025-05-21 | 8142345 | Marine Safety Detachment Nashville | 686030 | Official Number (U.S.) | CAPTAIN SUNSHINES SIGHTSEEING CRUISES | Passenger Ship | UNITED STATES |  |  |  | 15 - Safety Management Systems (ISM) | 15106 - Shipboard operations |  | Vessel must have records of life saving maintenance and emergency drills. Could not find the logs during inspection.
2025-05-21 | 8139757 | Sector St Petersburg | 9460863 | IMO Number | OCEAN BAY | Bulk Carrier | ISLE OF MAN |  |  |  | 10 - Safety of Navigation | 10105 - Magnetic compass | 50 - Rectify deficiencies w/in 30 days | All Ships of 150 gross tonnage and upwards...shall...be fitted with a spare magnetic compass interchangeable with the magnetic compass as referred to in paragraph 2.1.1.../PSCO observed no spare magnetic compass onboard as per Record of Equipment for Cargo Ship Safety (Form E).
2025-05-21 | 8130667 | Sector Honolulu | 1076268 | Official Number (U.S.) | MANAO | Passenger Ship | UNITED STATES |  |  |  | 13 - Propulsion and Auxiliary Machinery | 13199 - Other (machinery) | 16 - Rectify deficiencies w/in 14 days | Where flexibility is necessary, a section of flexible metallic hose may be used. Nonmetallic hose my be used from wet exhaust systems provided it is especially adapted to resist the action of oil, acid, and heat, has wall thickness to prevent collapsing or panting, and is double clamped where practicable. Port side exhaust has 01 collapsed line and both side exhausts aft of the engine's primary exhaust manifold outlets have sections of hose with only single clamping. Return sections of exhaust line to compliance with the regulations to the satisfaction of the attending marine inspector. 46 CFR 182.430(e)
2025-05-21 | 8137998 | Sector Miami | 1216374 | Official Number (U.S.) | AMERICAN THRILLER | Passenger Ship | UNITED STATES |  |  |  | 03 - Water/Weathertight Conditions | 03112 - Scuppers, inlets and discharges | 50 - Rectify deficiencies w/in 30 days | (d) The cockpit must be self-bailing. Scuppers or freeing ports for the cockpit deck of a cockpit vessel must: (1) Be located to allow rapid clearing of water in all probable conditions of list and trim; (2) Have a combined drainage area of at least the area required by § 178.450 of this part; and (3) If the deck is less than 255 millimeters (10 inches) above the deepest load waterline of the vessel, be fitted with non-return devices. Combined drainage area fails to meet the requirements of 46 CFR 178.450.
2025-05-21 | 8140747 | Marine Safety Detachment Ketchikan | 506205 | Official Number (U.S.) | SCORPIUS | Passenger Ship | UNITED STATES |  |  |  | 08 - Alarms | 08199 - Other (alarms) | 701 - Prior to carriage of passengers/cargo | A visual and audible alarm must be provided at the operating station to indicate a high water level in each space with a through-hull fitting below the deepest load waterline. Found high-water alarms in laz and engine room inoperable. Demonstrate operable audible/visual alarms to attending Marine Inspector.
2025-05-21 | 8129172 | Marine Safety Unit Lake Charles | 648130 | Official Number (U.S.) | RP HEPLER | Passenger Ship | UNITED STATES |  |  |  | 13 - Propulsion and Auxiliary Machinery | 13199 - Other (machinery) | 16 - Rectify deficiencies w/in 14 days | All electrical installations shall be to the satisfaction of the Officer in Charge, Marine Inspections. Dead end wiring throughout that vessel. Remove all dead end cabling and wires in engine room and behind steering console. Properly terminate at wires and secure wiring and battery boxes from shifting. 46 CFR 183.01-15 (a)
2025-05-21 | 8129172 | Marine Safety Unit Lake Charles | 648130 | Official Number (U.S.) | RP HEPLER | Passenger Ship | UNITED STATES |  |  |  | 07 - Fire Safety | 07110 - Fire fighting equipment and appliances | 16 - Rectify deficiencies w/in 14 days | All vessels shall be provided with a hand operated portable fire pump having a capacity of at least 5 gallons per minute. This fire pump shall be equipped with suction and discharge hoses suitable for use in fire fighting. Hand operated fire pump only has one hose. Provide proper suction and discharge hoses. 46 CFR 181.10-5 (a)
2025-05-21 | 8139777 | Sector Houston/Galveston | 9379129 | IMO Number | RUI FU SHENG | Tank Ship | LIBERIA | DNV | LIBERIA | LIBERIA | 06 - Cargo Operations Including Equipment | 06199 - Other (cargo) | 17 - Rectify deficiencies prior to departure | THE INERT GAS SYSTEM IN 5.5.3.1 SHALL BE DESIGNED, CONSTRUCTED, AND TESTED IN ACCORDANCE WITH THE FIRE SAFETY SYSTEM CODE. A GAS REGULATING VALVE SHALL BE FITTED TO THE INERT GAS MAIN. THIS VALVE SHALL BE AUTOMATICALLY CONTROLLED TO CLOSE AS REQUIRED IN PARAGRAPH 2.2.2.2. PSCO OBSERVED GAS REGULATING VALVE CONTROLLER DETACHED FROM VALVE STEM. CREW DISASSEMBLED ON 29APR2025 AND DIDN'T REPORT TO CHIEF ENGINEER. 74 SOLAS(04) II-2/4.5.5.3.2
2025-05-21 | 8140747 | Marine Safety Detachment Ketchikan | 506205 | Official Number (U.S.) | SCORPIUS | Passenger Ship | UNITED STATES |  |  |  | 01 - Certificates & Documentation | 01199 - Other (certificates) | 701 - Prior to carriage of passengers/cargo | Except as noted in paragraph (c) of this section, stations in the maritime service must be licensed by the FCC either individually or by fleet. Provide valid ship station license and marine radio operator permit.
2025-05-21 | 8145864 | Sector Southeast Alaska | 1295273 | Official Number (U.S.) | MV HUBBARD | Passenger Ship | UNITED STATES |  |  |  | 99 - Other | 99101 - Other (Safety in general) | 705 - Other - as specified | The inspections and tests must ensure that the equipment and associated structure are in satisfactory operating conditions and fit for the service for which they are intended. Update following PSTSs and submit to MSC for revision: GEN3, EDG3, EDG11, WTD2, FDT6, FRS2-4, MPC7,& GEN 7. Make changes to onboard PSTP within 30 days. Submit PSTPs to MSC by next statutory dry dock. 46CFR70.20-1/46CFR61.01-1(b)
2025-05-21 | 8137998 | Sector Miami | 1216374 | Official Number (U.S.) | AMERICAN THRILLER | Passenger Ship | UNITED STATES |  |  |  | 05 - Radio Communications | 05101 - Distress messages: obligations and procedures | 50 - Rectify deficiencies w/in 30 days | A durable placard must be posted next to all radiotelephone installations with the emergency broadcast instructions and information, specific to the individual vessel. Emergency broadcast placard instructions has incorrect vessel information listed.
2025-05-21 | 8136912 | Sector New Orleans | 9546124 | IMO Number | NIKITIS | Bulk Carrier | MARSHALL ISLANDS |  | NIPPON KAIJI KYOKAI | NIPPON KAIJI KYOKAI | 02 - Structural Conditions | 02108 - Electrical installations in general | 16 - Rectify deficiencies w/in 14 days | Electrical installations shall be such that the safety of crew and ship from electrical hazards will be ensured. PSCO observed hole in first electrical conduit box on port side. 74 SOLAS II-I/40.1.3,Rectify deficiency within 14 days, Code 16ac.
2025-05-21 | 8137998 | Sector Miami | 1216374 | Official Number (U.S.) | AMERICAN THRILLER | Passenger Ship | UNITED STATES |  |  |  | 11 - Life Saving Appliances | 11117 - Lifebuoys incl. provision and disposition | 50 - Rectify deficiencies w/in 30 days | Each ring life buoy with a floating waterlight must have a lanyard of at least 3 feet in length, but not more than 6 feet, securing the waterlight around the body of the ring life buoy. Lanyard found weathered.
2025-05-21 | 8137998 | Sector Miami | 1216374 | Official Number (U.S.) | AMERICAN THRILLER | Passenger Ship | UNITED STATES |  |  |  | 02 - Structural Conditions | 02110 - Beams, frames, floors-op. damage | 17 - Rectify deficiencies prior to departure | The construction and arrangement of a vessel must allow the safe operation of the vessel in accordance with the terms of its Certificate of Inspection giving consideration to provisions for a seaworthy hull, protection against fire, means of escape in case of a sudden unexpected casualty, guards and rails in hazardous places, ventilation of enclosed spaces, and necessary facilities for passengers and crew. Stanchions supporting T top at operating station found cracked.
2025-05-21 | 8137998 | Sector Miami | 1216374 | Official Number (U.S.) | AMERICAN THRILLER | Passenger Ship | UNITED STATES |  |  |  | 01 - Certificates & Documentation | 01310 - Signs, indications | 50 - Rectify deficiencies w/in 30 days | Fill pipes and sounding pipes must run as directly as possible, preferably in a straight line, from the deck connection to the top of the tank. Such pipes must terminate on the weather deck and must be fitted with shutoff valves, watertight deck plates, or screw caps, suitably marked for identification. Fuel fill not marked with "DIESEL".
2025-05-21 | 8140490 | Sector Puget Sound | 1343941 | Official Number (U.S.) | MAKANI LOA | Barge | UNITED STATES |  |  |  | 01 - Certificates & Documentation | CG003 - USCG Certificate of Documentation (COD) | 17 - Rectify deficiencies prior to departure | The person in command of a documented vessel must have on board that vessel the original Certificate of Documentation currently in effect for that vessel. Vessel's Certificate of Documentation is expired. Produce original copy of valid Certificate of Documentation to attending inspector.
2025-05-21 | 8145864 | Sector Southeast Alaska | 1295273 | Official Number (U.S.) | MV HUBBARD | Passenger Ship | UNITED STATES |  |  |  | 07 - Fire Safety | 07116 - Ventilation | 16 - Rectify deficiencies w/in 14 days | The inspections and tests must ensure that the equipment and associated structure are in satisfactory operating conditions and fit for the service for which they are intended. PSTP FRS-1: Zone 1 & 2 supply fan 14 & 13 do not stop running upon activation of zone 1 & 2 fire relay vent switches. RST-3 (Engine room FM 200 release) & RST-4 (EOS FM 200 release): Fire dampeners in engine room space do not close upon activation of the test switches on the FM 200 pressure switches. 46CFR70.20-1/46CFR61.01-1(b)
2025-05-21 | 8139508 | Sector Key West | 1248910 | Official Number (U.S.) | SEA EAGLE | Passenger Ship | UNITED STATES |  |  |  | 05 - Radio Communications | 05111 - Satellite EPIRB 406MHz/1.6GHz | 705 - Other - as specified | Provide a new hydrostatic release for the EPIRB and mark to expire MAY 2027 prior to operating beyond 3 miles from shore.
2025-05-21 | 8140945 | Marine Safety Unit Chicago | 1199146 | Official Number (U.S.) | CITY OF OTTAWA | Towing Vessel | UNITED STATES |  |  |  | 13 - Propulsion and Auxiliary Machinery | 13101 - Propulsion main engine | 701 - Prior to carriage of passengers/cargo | Propulsion machinery, including main engines, reduction gears, shafting, bearings, and electrical equipment and systems, must: (1) Be maintained to ensure proper operation. Vessel suffered a loss of the port engine due to overheating. Complete repairs to port engine and conduct operational test to satisfaction of the attending marine inspector.
2025-05-21 | 8140747 | Marine Safety Detachment Ketchikan | 506205 | Official Number (U.S.) | SCORPIUS | Passenger Ship | UNITED STATES |  |  |  | 05 - Radio Communications | 05111 - Satellite EPIRB 406MHz/1.6GHz | 701 - Prior to carriage of passengers/cargo | Each vessel that operates on the high seas must have on board a FCC Type Accepted Category 1, 406 MHz EPIRB. Identified hydrostatic release and NOAA registration were expired. Install new hydro and provide proof of new NOAA registration.
2025-05-21 | 8137998 | Sector Miami | 1216374 | Official Number (U.S.) | AMERICAN THRILLER | Passenger Ship | UNITED STATES |  |  |  | 10 - Safety of Navigation | 10109 - Lights, shapes, sound-signals | 50 - Rectify deficiencies w/in 30 days | The lights prescribed in these Rules (Subpart C) shall have an intensity as specified in Annex I to these Rules (33 CFR part 84), so as to be visible at the following minimum ranges: (b) In a vessel of 12 meters or more in length but less than 50 meters in length: (ii) A sidelight, 2 miles; Port running light not working.
2025-05-21 | 8138980 | Marine Safety Unit Thousand Islands | 1066910 | Official Number (U.S.) | NIGHT HERON | Passenger Ship | UNITED STATES |  |  |  | 11 - Life Saving Appliances | 11199 - Other (life saving) | 16 - Rectify deficiencies w/in 14 days | Waterlight battery was found to be expired.
2025-05-21 | 8137998 | Sector Miami | 1216374 | Official Number (U.S.) | AMERICAN THRILLER | Passenger Ship | UNITED STATES |  |  |  | 13 - Propulsion and Auxiliary Machinery | 13101 - Propulsion main engine | 50 - Rectify deficiencies w/in 30 days | All machinery and equipment must be installed and maintained in such a manner as to afford adequate protection from causing fire, explosion, machinery failure, and personnel injury. Port engine dry exhaust lagging breaking apart.
2025-05-21 | 8137998 | Sector Miami | 1216374 | Official Number (U.S.) | AMERICAN THRILLER | Passenger Ship | UNITED STATES |  |  |  | 13 - Propulsion and Auxiliary Machinery | 13104 - Bilge pumping arrangements | 50 - Rectify deficiencies w/in 30 days | A portable hand bilge pump must be provided with suitable suction hose capable of reaching the bilge of each watertight compartment and discharging overboard. Portable bilge pump discharge hose too short to discharge overboard.
2025-05-21 | 8137998 | Sector Miami | 1216374 | Official Number (U.S.) | AMERICAN THRILLER | Passenger Ship | UNITED STATES |  |  |  | 11 - Life Saving Appliances | 11116 - Distress flares | 50 - Rectify deficiencies w/in 30 days | Portable watertight containers for distress flares and smoke signals shall be of a bright color, and containers shall be clearly marked in legible contrasting letters at least 12.7 millimeters (0.5 inches) high: “DISTRESS SIGNALS”. Container for distress flares not properly marked.
2025-05-21 | 8137998 | Sector Miami | 1216374 | Official Number (U.S.) | AMERICAN THRILLER | Passenger Ship | UNITED STATES |  |  |  | 11 - Life Saving Appliances | 11117 - Lifebuoys incl. provision and disposition | 50 - Rectify deficiencies w/in 30 days | Each ring life buoy on a vessel must be approved in accordance with § 160.050 in subchapter Q of this chapter, or other standard specified by the Commandant, including, but not limited to, approval series 160.150. Ring life buoy was no approval listed and is weathered.
2025-05-21 | 8137998 | Sector Miami | 1216374 | Official Number (U.S.) | AMERICAN THRILLER | Passenger Ship | UNITED STATES |  |  |  | 11 - Life Saving Appliances | 11118 - Lifejackets incl. provision and disposition | 50 - Rectify deficiencies w/in 30 days | Each lifejacket must be approved under approval series in subparts 160.002, 160.005, 160.055, 160.115, 160.176, or 160.255 in part 160 of this chapter. The life preserver envelope, or cover, shall be made of cotton drill. The color shall be Indian Orange. Life jackets are sun bleached.
2025-05-22 | 8121441 | Sector New York | 1124472 | Official Number (U.S.) | TREASURE GIRL | Passenger Ship | UNITED STATES |  |  |  | 13 - Propulsion and Auxiliary Machinery | 13199 - Other (machinery) | 701 - Prior to carriage of passengers/cargo | “At each initial and subsequent inspection for certification and re-inspection the marine inspector shall examine and test the main and auxiliary steering apparatus to the extent necessary to determine that its condition is satisfactory and that it is fit for the service intended.” Vessel was missing their cotter pin for steering gear leaving it the linkage unconnected. 46CFR 176.25-35(a) OLD T 1995
2025-05-22 | 8131808 | Sector San Francisco | 1072688 | Official Number (U.S.) | PETER M | Towing Vessel | UNITED STATES |  |  |  | 04 - Emergency Systems | 04108 - Muster list | 16 - Rectify deficiencies w/in 14 days | or overnight accommodations must identify the duties and duty stations of each person onboard during an emergency. Emergency instructions posted do not cover all required items. Missing provisions include: Flooding, heavy weather, taking action relative to tow, loss of propulsion/steering/control, and management of non-crew. 46 CFR 140.405(b)
2025-05-22 | 8121441 | Sector New York | 1124472 | Official Number (U.S.) | TREASURE GIRL | Passenger Ship | UNITED STATES |  |  |  | 01 - Certificates & Documentation | 01299 - Other (STCW) | 50 - Rectify deficiencies w/in 30 days | “The master shall conduct drills and give instructions as necessary to ensure that all crew members are familiar with their duties.” Vessel has not yet conducted any drills. 46CFR185.25-10 OLD T
2025-05-22 | 8141728 | Marine Safety Unit Lake Worth | 647440 | Official Number (U.S.) | LITTLE DEEPER | Passenger Ship | UNITED STATES |  |  |  | 08 - Alarms | 08199 - Other (alarms) | 16 - Rectify deficiencies w/in 14 days | On a vessel of at least 26’ in length a visual and audible alarm must be provided at the operating station. Aft compartment and engine-room visual indicator are inoperable.
2025-05-22 | 8121441 | Sector New York | 1124472 | Official Number (U.S.) | TREASURE GIRL | Passenger Ship | UNITED STATES |  |  |  | 13 - Propulsion and Auxiliary Machinery | 13199 - Other (machinery) | 50 - Rectify deficiencies w/in 30 days | “Remote fuel shutoff stations shall be marked in at least 1-inch letters indicating purpose of the valve and direction of operation.” Vessel did not have their fuel shutoff valves labeled. 46CFR185.30-20(a) OLD T 1995
2025-05-22 | 8141728 | Marine Safety Unit Lake Worth | 647440 | Official Number (U.S.) | LITTLE DEEPER | Passenger Ship | UNITED STATES |  |  |  | 11 - Life Saving Appliances | 11110 - Stowage and provision of liferafts | 16 - Rectify deficiencies w/in 14 days | Each life float must be fitted with two paddles. One life float paddle was broke the other is severely cracked. Both need replacing.
2025-05-22 | 8141728 | Marine Safety Unit Lake Worth | 647440 | Official Number (U.S.) | LITTLE DEEPER | Passenger Ship | UNITED STATES |  |  |  | 11 - Life Saving Appliances | 11109 - Rigid liferafts | 705 - Other - as specified | Each vessel certificated to operate on a limited coastwise route in warm water must be provided with life floats of an aggregate capacity that will accommodate at least 50% of the total number of persons on board. Life float was found unfit for service. Vessel is restricted to within three miles of land.
2025-05-22 | 8121441 | Sector New York | 1124472 | Official Number (U.S.) | TREASURE GIRL | Passenger Ship | UNITED STATES |  |  |  | 13 - Propulsion and Auxiliary Machinery | 13199 - Other (machinery) | 50 - Rectify deficiencies w/in 30 days | “Strong and effective rudder stops must be provided to prevent jamming and damage to the rudder and its fittings. These stops may be structural or internal to the main steering gear.” Vessel is not equipped with rudder stops. 46CFR182.610(e)
2025-05-22 | 8121441 | Sector New York | 1124472 | Official Number (U.S.) | TREASURE GIRL | Passenger Ship | UNITED STATES |  |  |  | 99 - Other | 99101 - Other (Safety in general) | 50 - Rectify deficiencies w/in 30 days | “The master of a vessel, shall keep a correct, written count of all passengers that embark on and disembark from the vessel. Prior to departing on a voyage, the passenger count must be communicated verbally or in writing, and available ashore at the vessel's normal berthing location or with a representative of the owner or managing operator of the vessel.” The passenger count shall be available to the Coast Guard upon request. Vessel does not have a way to keep track of passenger count. 46CFR185.504
2025-05-22 | 8141728 | Marine Safety Unit Lake Worth | 647440 | Official Number (U.S.) | LITTLE DEEPER | Passenger Ship | UNITED STATES |  |  |  | 03 - Water/Weathertight Conditions | 03110 - Manholes/flush scuttles | 50 - Rectify deficiencies w/in 30 days | A hatch exposed to the weather must be watertight. Engine-room hatches and laz hatch have broken coaming making them weathertight not watertight.
2025-05-22 | 8131808 | Sector San Francisco | 1072688 | Official Number (U.S.) | PETER M | Towing Vessel | UNITED STATES |  |  |  | 18 - Maritime Labour Convention (Not Applicable to PSC Exams conducted in the U.S.) | 18499 - Other (Health protection, medical care?) | 50 - Rectify deficiencies w/in 30 days | The owner of a vessel subject to inspection under section 3301 shall: ensure that such vessel is equipped with a vessel master key control system, manual or electronic, which provides controlled access to all copies of the vessel's master key of which access shall only be available to the individuals described in paragraph 2. Vessel is equipped with locking doors to berthing and head spaces, but does not have a master key control system in place. 46 USC 3106
2025-05-22 | 8121441 | Sector New York | 1124472 | Official Number (U.S.) | TREASURE GIRL | Passenger Ship | UNITED STATES |  |  |  | 01 - Certificates & Documentation | CG003 - USCG Certificate of Documentation (COD) | 701 - Prior to carriage of passengers/cargo | “The person in command of a documented vessel must have on board that vessel the original Certificate of Documentation currently in effect for that vessel.” Vessel is over five net tons and does not have a Certificate of Documentation onboard. 46CFR67.313(a)
2025-05-22 | 8141728 | Marine Safety Unit Lake Worth | 647440 | Official Number (U.S.) | LITTLE DEEPER | Passenger Ship | UNITED STATES |  |  |  | 11 - Life Saving Appliances | 11116 - Distress flares | 16 - Rectify deficiencies w/in 14 days | A vessel on a limited coastwise route must carry six red flare distress signals and six orange smoke distress signals. Vessel had eight expired flares on board. Owner was able to procure flares after completion of inspection. Cleared 22MAY25.
2025-05-22 | 8141728 | Marine Safety Unit Lake Worth | 647440 | Official Number (U.S.) | LITTLE DEEPER | Passenger Ship | UNITED STATES |  |  |  | 11 - Life Saving Appliances | 11118 - Lifejackets incl. provision and disposition | 16 - Rectify deficiencies w/in 14 days | An adult life jacket must be provided for each person carried on board a vessel. One life jacket was found unfit for service. Owner was able to procure life jacket after completion of inspection. Cleared 22MAY25.
2025-05-22 | 8141728 | Marine Safety Unit Lake Worth | 647440 | Official Number (U.S.) | LITTLE DEEPER | Passenger Ship | UNITED STATES |  |  |  | 05 - Radio Communications | 05111 - Satellite EPIRB 406MHz/1.6GHz | 16 - Rectify deficiencies w/in 14 days | To enhance protection of life and property it is mandatory that each EPIRB be registered with NOAA. Registration on board expired. Vessel owner was able to produce up-to-date registration after completion of inspection. Cleared 22MAY25. 47 CFR 80.1061
2025-05-22 | 8121441 | Sector New York | 1124472 | Official Number (U.S.) | TREASURE GIRL | Passenger Ship | UNITED STATES |  |  |  | 07 - Fire Safety | 07110 - Fire fighting equipment and appliances | 701 - Prior to carriage of passengers/cargo | A vessel not required to have a power driven fire pump by § 181.300 must have at least three 9.5 liter (21/2 gallon) buckets, with an attached lanyard satisfactory to the cognizant OCMI, placed so as to be easily available during an emergency. The words “FIRE BUCKET” must be stenciled in a contrasting color on each bucket. Vessel missing two fire buckets, and needs the words “FIRE BUCKET” stenciled on. 46CFR181.610
2025-05-22 | 8121441 | Sector New York | 1124472 | Official Number (U.S.) | TREASURE GIRL | Passenger Ship | UNITED STATES |  |  |  | 11 - Life Saving Appliances | 11199 - Other (life saving) | 705 - Other - as specified | “Vessels not limited to daytime operation shall be provided with an approved water light.” Vessel had a water light with no batteries. Batteries need to be replaced in order for operation of the water light. 46CFR180.30-5(c) OLD T 1995
2025-05-22 | 8121441 | Sector New York | 1124472 | Official Number (U.S.) | TREASURE GIRL | Passenger Ship | UNITED STATES |  |  |  | 10 - Safety of Navigation | 10109 - Lights, shapes, sound-signals | 705 - Other - as specified | “At each initial and subsequent inspection for certification and re-inspection the inspector shall examine and test all items in the ship's outfit, such as navigation lights, such examination and test shall be to the extent necessary to determine that the condition of the item is satisfactory and that it is fit for the service intended.” Vessels stern light found in operable. 46CFR176.25-40(a) OLD T 1995
2025-05-22 | 8121441 | Sector New York | 1124472 | Official Number (U.S.) | TREASURE GIRL | Passenger Ship | UNITED STATES |  |  |  | 13 - Propulsion and Auxiliary Machinery | 13103 - Gauges, thermometers, etc | 50 - Rectify deficiencies w/in 30 days | Gauges to indicate engine revolutions per minute (RPM), jacket water discharge temperature, and lubricating oil pressure must be provided for all propulsion engines installed in the vessel. The gauges must be readily visible at the operating station.” Vessels RPM, Oil pressure and water discharge temp inoperable. 46CFR182.410(b)
2025-05-22 | 8141357 | Sector New York | 534789 | Official Number (U.S.) | FRED JOHANNSEN | Towing Vessel | UNITED STATES |  |  |  | 02 - Structural Conditions | 02199 - Other (Structural condition) | 705 - Other - as specified | A vessel that is exposed to salt water not more than 6 months in any 12-month period since the last examination or initial certification must undergo a drydock at least once every 5 years. Vessel was granted a drydock extension till 31 OCT 2024, from the required date of 31 AUG 2024. Vessel surpassed its drydock extension date. Vessel will need to receive drydock credit prior to commercial operations. 46 CFR 137.300(a)(2)
2025-05-22 | 8141530 | Marine Safety Detachment Peoria | 636136 | Official Number (U.S.) | DALE W | Towing Vessel | UNITED STATES |  |  |  | 02 - Structural Conditions | 02106 - Hull damage impairing seaworthiness | 17 - Rectify deficiencies prior to departure | While examining the repairs to the starboard shaft and propeller, noted numerous fractures in the hull around and part of previous improper repairs in the hull plating between the the stern rudders and propellers. The starboard rudder and starboard inboard flanking rudders both have fractures, as well as the flanking rudder is bent and damaged.
2025-05-22 | 8135945 | Marine Safety Unit Houma | 1255151 | Official Number (U.S.) | GREAT WHITE | Offshore | UNITED STATES |  |  |  | 13 - Propulsion and Auxiliary Machinery | 13199 - Other (machinery) | 50 - Rectify deficiencies w/in 30 days | Fuel filters subject to normal oil leakage must be fitted with drip pans. The fuel filters for both MDE and SSDG do not have drip pans installed.
2025-05-22 | 8121441 | Sector New York | 1124472 | Official Number (U.S.) | TREASURE GIRL | Passenger Ship | UNITED STATES |  |  |  | 01 - Certificates & Documentation | 01201 - Certificates for master and officers | 701 - Prior to carriage of passengers/cargo | “The licensed individuals employed upon any vessel subject to the provisions of this subchapter shall have their licenses in their possession and available for examination at all times when the vessel is operated.” Vessels operator did not have his license available for examination. 46CFR185.10-1 OLD T 1995
2025-05-22 | 8121441 | Sector New York | 1124472 | Official Number (U.S.) | TREASURE GIRL | Passenger Ship | UNITED STATES |  |  |  | 99 - Other | 99101 - Other (Safety in general) | 50 - Rectify deficiencies w/in 30 days | “A vessel must be provided with bilge pumps in accordance with Table 182.520(a). Not more than 49 passengers (other than ferry vessels), 26ft up to 65ft. required 1 fixed power pump and 1 portable hand pump…” Vessel missing portable hand pump. 46CFR182.520(a)
2025-05-22 | 8121441 | Sector New York | 1124472 | Official Number (U.S.) | TREASURE GIRL | Passenger Ship | UNITED STATES |  |  |  | 14 - Pollution Prevention | 14119 - Oil and oily mixtures from machinery spaces | 50 - Rectify deficiencies w/in 30 days | “At each inspection for certification and at every other vessel inspection the bilges and other spaces may be examined to see that there is no excessive accumulation of oil, trash, debris, or other matter that might create a fire hazard, clog bilge pumping systems, or block emergency escapes.” Vessel had oily water in the bilge. 46CFR176.830(b)
2025-05-22 | 8121441 | Sector New York | 1124472 | Official Number (U.S.) | TREASURE GIRL | Passenger Ship | UNITED STATES |  |  |  | 13 - Propulsion and Auxiliary Machinery | 13199 - Other (machinery) | 50 - Rectify deficiencies w/in 30 days | “…all electrical equipment including motors, generators, controllers, distribution panels, etc., shall be drip proof protected. Drip proof protected means that equipment and machinery is so constructed or protected that its successful operation is not interfered with when…” Terminal block in the Lazzarette was on the deck and not covered. 46CFR183.10-10(a) OLD T 1995
2025-05-22 | 8131808 | Sector San Francisco | 1072688 | Official Number (U.S.) | PETER M | Towing Vessel | UNITED STATES |  |  |  | 11 - Life Saving Appliances | 11128 - Line-throwing appliance | 15 - Rectify deficiencies by next port | Each towing vessel operating in oceans and coastwise service must have a line throwing appliance approved under approval series 160.040. Line throwing appliance on-board is missing one of the four charges. 46 CFR 141.385
2025-05-22 | 8121441 | Sector New York | 1124472 | Official Number (U.S.) | TREASURE GIRL | Passenger Ship | UNITED STATES |  |  |  | 99 - Other | 99101 - Other (Safety in general) | 50 - Rectify deficiencies w/in 30 days | “…before getting underway on a voyage or as soon as practicable thereafter, the master of a vessel shall ensure that suitable public announcements are made informing all passengers of the following: the location of emergency exits, survival craft embarkation areas, and ring life buoys; The stowage location(s) of life jackets; The location of the instruction placards for life jackets and other lifesaving devices; “Vessel does not have a safety orientation for passengers. 46CFR185.506(a)
2025-05-22 | 8141728 | Marine Safety Unit Lake Worth | 647440 | Official Number (U.S.) | LITTLE DEEPER | Passenger Ship | UNITED STATES |  |  |  | 08 - Alarms | 08199 - Other (alarms) | 16 - Rectify deficiencies w/in 14 days | A visual indicator must be provided at the operating station to indicate when any automatic bilge pump is operating. Indicators for all three pumps are inoperable.
2025-05-22 | 8141728 | Marine Safety Unit Lake Worth | 647440 | Official Number (U.S.) | LITTLE DEEPER | Passenger Ship | UNITED STATES |  |  |  | 07 - Fire Safety | 07110 - Fire fighting equipment and appliances | 16 - Rectify deficiencies w/in 14 days | A vessel not required to have a power driven fire pump, must have at least three, 2.5 gallon buckets, with an attached lanyard. One of the buckets is missing a lanyard. Stencil on all three buckets is faded.
2025-05-22 | 8121441 | Sector New York | 1124472 | Official Number (U.S.) | TREASURE GIRL | Passenger Ship | UNITED STATES |  |  |  | 13 - Propulsion and Auxiliary Machinery | 13104 - Bilge pumping arrangements | 50 - Rectify deficiencies w/in 30 days | “A visual indicator must be provided at the operating station to indicate when any automatic bilge pump is operating.” Vessels indicator light is always on not able to indicate when the pump is operating. 46CFR182.530(c)
2025-05-22 | 8121441 | Sector New York | 1124472 | Official Number (U.S.) | TREASURE GIRL | Passenger Ship | UNITED STATES |  |  |  | 99 - Other | 99101 - Other (Safety in general) | 50 - Rectify deficiencies w/in 30 days | “A vessel must carry either a first-aid kit that meets the requirements in 46 CFR 199.175(b)(10) or a kit with equivalent contents and instructions. For equivalent kits, the contents must be stowed in a suitable, watertight container that is marked “First-Aid Kit”. A first-aid kit must be easily visible and readily available to the crew.” Vessel did not have a First Aid Kit on board. 46CFR184.710
2025-05-22 | 8146591 | Marine Safety Detachment Cincinnati | OH5304GN | State Number | MISS LIBERTY | Passenger Ship | UNITED STATES |  |  |  | 11 - Life Saving Appliances | 11131 - On board training and instructions | 10 - Deficiency Rectified | Emergencey check-off list not posted.
2025-05-22 | 8142558 | Sector New Orleans | 1351144 | Official Number (U.S.) | MANDY WHIPPLE | Towing Vessel | UNITED STATES |  |  |  | 13 - Propulsion and Auxiliary Machinery | 13101 - Propulsion main engine | 60 - Rectify deficiencies prior to movement | Machinery and electrical systems must be designed and maintained to provide for safe operation of the towing vessel and safety of persons onboard under normal and emergency conditions. - 46 CFR 143.205(a) Vessel reported a loss of propulsion on the port engine two times due to unknown causes. Vessel must provide TPO report attesting to the satisfactory operation of the propulsion system.
2025-05-22 | 8142283 | Sector San Diego | NV7152KP | State Number | RE #9 | Passenger Ship | UNITED STATES |  |  |  | 02 - Structural Conditions | 02113 - Hull - cracking | 701 - Prior to carriage of passengers/cargo | Vessel reported a jet ski colliding with the vessel. Vessel is required to pull the vessel out to conduct a damage survey and submit repair proposal for any required repairs. 46CFR176.840
2025-05-22 | 8139108 | Sector Mobile | 9200689 | IMO Number | MSC DARWIN VI | General Dry Cargo Ship | LIBERIA | DNV |  |  | 09 - Working and Living Conditions | 09209 - Electrical | 40 - Rectify deficiencies prior to next US port after sailing foreign | ALL ELECTRICAL APPARATUS SHALL BE SO CONSTRUCTED AND SO INSTALLED AS NOT TO CAUSE INJURY WHEN HANDLED OR TOUCHED IN THE NORMAL MANNER. PSCO OBSERVED OPEN ELECTRICAL CONTROLLER IN THE ENGINE ROOM. 74SOLAS(04)II-1/45.1.3
2025-05-22 | 8141605 | Marine Safety Unit Paducah | 1110167 | Official Number (U.S.) | MGI-F4 | Barge | UNITED STATES |  |  |  | 06 - Cargo Operations Including Equipment | 06199 - Other (cargo) | 16 - Rectify deficiencies w/in 14 days | Each hose assembly used for transferring oil or hazardous material must meet the following requirements. Vessel has numerous non-metallic transfer hoses that are not properly labeled; missing markings "FOR OIL SERVICE" and date of last hydrostatic test, in accordance with 33 CFR 156.170. Provide required labeling or remove hoses to the satisfaction of an attending Marine Inspector. 33 CFR 155.800 33 CFR 154.500
2025-05-22 | 8128828 | Sector Boston | 584638 | Official Number (U.S.) | CAPT. JOHN & SON | Passenger Ship | UNITED STATES |  |  |  | 13 - Propulsion and Auxiliary Machinery | 13199 - Other (machinery) | 16 - Rectify deficiencies w/in 14 days | Machinery and equipment installed on each vessel must be suitable for the vessel and its operation and for the purpose intended. All machinery and equipment must be installed and maintained in such a manner as to afford adequate protection from causing fire, explosion, machinery failure, and personnel injury. Winch used for lowering and raising anchor was severely wasted. Replace unit to the satisfaction of the attending marine inspector.
2025-05-22 | 8139517 | Sector Delaware Bay | 637807 | Official Number (U.S.) | CAPE HENLOPEN | Passenger Ship | UNITED STATES |  |  |  | 07 - Fire Safety | 07122 - Fire control plan | 50 - Rectify deficiencies w/in 30 days | In the event of alterations involving the safety of the vessel, the applicable plans shall be submitted for approval covering the proposed work. Fire control plan is out-of-date and includes fixed fire system for galley. Make appropriate changes to fire control plan to satisfaction of MI. 46 CFR 71.65-10(a)
2025-05-22 | 8139517 | Sector Delaware Bay | 637807 | Official Number (U.S.) | CAPE HENLOPEN | Passenger Ship | UNITED STATES |  |  |  | 11 - Life Saving Appliances | 11111 - Marine Evacuation System | 16 - Rectify deficiencies w/in 14 days | Before the vessel leaves port and at all times during the voyage, each lifesaving appliance must be in working order and ready for immediate use. Starboard MES has error causing auto-release function to be inoperable. Repair to satisfaction of MI. Until repaired, train crew on manual deployment in case of emergency. 46 CFR 199.190 (a)
2025-05-22 | 8139517 | Sector Delaware Bay | 637807 | Official Number (U.S.) | CAPE HENLOPEN | Passenger Ship | UNITED STATES |  |  |  | 10 - Safety of Navigation | 10109 - Lights, shapes, sound-signals | 50 - Rectify deficiencies w/in 30 days | The lights, means of making sound signals, and distress signals carried by the vessel shall also be subject to the above-mentioned inspection. Auto signaling system for ship's whistle is inoperable. Repair to satisfaction of MI. 46 CFR 71.25-10
2025-05-22 | 8142129 | Marine Safety Unit Cleveland | 552395 | Official Number (U.S.) | MANITOWOC | Bulk Carrier | UNITED STATES |  |  |  | 13 - Propulsion and Auxiliary Machinery | 13101 - Propulsion main engine | 16 - Rectify deficiencies w/in 14 days | The Chief Engineer shall immediately report if any machinery is found to be in "bad condition" to the Master, owner, and the OCMI. Metal shavings were found in the crankcase upon inspection. Prove proper operation of the Port MDE within 14 days. Due to the design of the propulsion system, no restrictions are placed on the ship at this time.
2025-05-22 | 8139517 | Sector Delaware Bay | 637807 | Official Number (U.S.) | CAPE HENLOPEN | Passenger Ship | UNITED STATES |  |  |  | 07 - Fire Safety | 07113 - Fire pumps and its pipes | 50 - Rectify deficiencies w/in 30 days | The outlet at each fire hydrant must be provided with a cock or valve fitted in such a position that the fire hose may be removed while the fire main is under pressure. Fire stations #4 & #10 were found leaking. Repair to satisfaction of MI. 46 CFR 76.10-10 (f)
2025-05-22 | 8131228 | Sector Honolulu | 579840 | Official Number (U.S.) | KEPOIKAI II | Passenger Ship | UNITED STATES |  |  |  | 04 - Emergency Systems | 04109 - Fire drills | 10 - Deficiency Rectified | Abandon ship and man overboard drills and training shall be logged or otherwise documented for review by the Coast Guard upon request. Vessel crew unable to provide records of abandon ship or fire drills. Conducted on-site training and witnessed crew appropriately log completed man overboard and fire drill. 46 CFR 185.520(f)
2025-05-22 | 8141811 | Marine Safety Unit Pittsburgh | 518332 | Official Number (U.S.) | JOE T | Towing Vessel | UNITED STATES |  |  |  | 09 - Working and Living Conditions | 09209 - Electrical | 16 - Rectify deficiencies w/in 14 days | Individual circuit breakers on switchboards and distribution panels must labeled with a description of the loads they serve. Distribution panel located on engine room, upper deck, aft bulkhead missing descriptions and mislabeled. Ensure each circuit is labeled with description of load served.
2025-05-22 | 8141811 | Marine Safety Unit Pittsburgh | 518332 | Official Number (U.S.) | JOE T | Towing Vessel | UNITED STATES |  |  |  | 13 - Propulsion and Auxiliary Machinery | 13102 - Auxiliary engine | 16 - Rectify deficiencies w/in 14 days | Machinery and electrical systems must be designed and maintained to provide for safe operation of the towing vessel and safety of persons onboard. Starboard generator jacket water cooling hose leaking at through-hull connection. Ensure the connection is tight and leak free.
2025-05-22 | 8141605 | Marine Safety Unit Paducah | 1110167 | Official Number (U.S.) | MGI-F4 | Barge | UNITED STATES |  |  |  | 04 - Emergency Systems | 04117 - Functionality of Safety Systems | 701 - Prior to carriage of passengers/cargo | Any tank vessel which is equipped with an internal combustion engine driven cargo pump on the weather-deck shall be provided with a minimum of one remote manual shutdown station. Remote shut down pull cable did not shut down engine. Repaired on the spot. 46 CFR 32.50-35(a)
2025-05-22 | 8137625 | Sector Mobile | 9583043 | IMO Number | OSLO BULK 11 | General Dry Cargo Ship | ANTIGUA AND BARBUDA | RINA | RINA |  | 09 - Working and Living Conditions | 09209 - Electrical | 10 - Deficiency Rectified | 09209 - Electrical Where necessary, non-conducting mats or gratings shall be provided at the fronta and rear of the main and emergency switchboards. PSCO observed no non-conducting mats surrounding engine room switchboards. 74 SOLAS (2004) Ch. II-1/Reg. 45.2
2025-05-22 | 8116930 | Sector New York | 681426 | Official Number (U.S.) | SHAMROCK IV | Passenger Ship | UNITED STATES |  |  |  | 11 - Life Saving Appliances | 11118 - Lifejackets incl. provision and disposition | 705 - Other - as specified | AN ADULT LIFEJACKET MUST BE PROVIDED FOR EACH PERSON CARRIED. MI'S FOUND 1 MISSING ADULT LIFEJACKET. LIMITED TO 66 PERSONS UNTIL PROVISION...
2025-05-22 | 8139517 | Sector Delaware Bay | 637807 | Official Number (U.S.) | CAPE HENLOPEN | Passenger Ship | UNITED STATES |  |  |  | 08 - Alarms | 08101 - General alarm | 50 - Rectify deficiencies w/in 30 days | General emergency alarm signal must be located in ...public spaces, work spaces, ... General alarm speakers #2 and #10 are inoperable. Repair to satisfaction of MI. 46 CFR 113.25-9(a)
2025-05-22 | 8139108 | Sector Mobile | 9200689 | IMO Number | MSC DARWIN VI | General Dry Cargo Ship | LIBERIA | DNV |  |  | 07 - Fire Safety | 07199 - Other (fire safety) | 40 - Rectify deficiencies prior to next US port after sailing foreign | NO MORE THAN 208 LITERS (55 GALLONS) OF COMBUSTIBLE LIQUIDS MAY BE STOWED IN ANY MACHINERY SPACE. PSCO OBSERVED MULTIPLE 55 GALLON DRUMS OF LUBE OIL STOWED IN THE ENGINE ROOM.
2025-05-22 | 8139517 | Sector Delaware Bay | 637807 | Official Number (U.S.) | CAPE HENLOPEN | Passenger Ship | UNITED STATES |  |  |  | 11 - Life Saving Appliances | 11113 - Launching arrangements for rescue boats | 50 - Rectify deficiencies w/in 30 days | Tests and inspections of the lifesaving equipment shall be carried out during each inspection for renewal of certification and shall include the proper condition and operation of the survival craft and rescue boat launching appliances. Starboard rescue boat davit articulating rod cylinder is holed. Repair to satisfaction of MI. 46 CFR 199.45(b)(1)
2025-05-22 | 8126924 | Sector Upper Mississippi River | 369970845 | MMSI Number | JUMBO | Towing Vessel | UNITED STATES |  |  |  | 07 - Fire Safety | 07113 - Fire pumps and its pipes | 50 - Rectify deficiencies w/in 30 days | Vessel equipped with a fixed fire extinguishing system that did not satisfy requirements in 46 CFR 95.16 - "(a) Simple, complete operating instructions must be conspicuously located at or near any release station and in the extinguishing agent cylinder storage room. (b) On a system in which extinguishing agent cylinders are stored outside the protected space, operating instructions must also: (1) Include a schematic diagram of the system; and (2) Describe alternate methods of discharging the extinguishing agent into protected spaces should the manual releases or stop valve controls fail to operate." In the storage room instructions and system schematic were not posted.
2025-05-22 | 8140902 | Sector Houston/Galveston | 9266243 | IMO Number | STOLT KASHI | Tank Ship | LIBERIA | LLOYD'S REGISTER OF SHIPPING | LIBERIA | LIBERIA | 01 - Certificates & Documentation | 01315 - Oil record book | 17 - Rectify deficiencies prior to departure | Any failure of the oil filtering equipment shall be recorded in the Oil Record Book Part I. PSCO observed no entry in Oil Record Book Part I pertaining to the OWS recorder failure on 16APR2025. Additionally PSCO observed multiple entries attesting to satisfactory test of OWS and monitoring equipment after reporting inop recording device. MARPOL ANNEX I/17.5
2025-05-22 | 8136461 | Sector Charleston | 9287443 | IMO Number | PENSILVANIA | General Dry Cargo Ship | PANAMA |  | BUREAU VERITAS | PANAMA MARITIME AUTHORITY | 07 - Fire Safety | 07126 - Oil accumulation in engine room | 17 - Rectify deficiencies prior to departure | THE PURPOSE OF THIS REGULATION IS TO PREVENT THE IGNITION OF COMBUSTIBLE MATERIALS OR FLAMMABLE LIQUIDS... MEANS SHALL BE PROVIDED TO CONTROL LEAKS OF FLAMMABLE LIQUIDS. PSCO OBERVED EXCESSIVE FUEL LEAKING FROM FUEL PUMP #1. (74 SOLAS (04) II-2/4.1.1)
2025-05-22 | 8141793 | Marine Safety Detachment Ketchikan | 1159966 | Official Number (U.S.) | SKI POW | Passenger Ship | UNITED STATES |  |  |  | 07 - Fire Safety | 07109 - Fixed fire extinguishing installation | 701 - Prior to carriage of passengers/cargo | The following spaces must be equipped with a fixed gas fire extinguishing system or other fixed fire extinguishing system specifically approved by the Commandant: A space containing a fuel tank for gasoline or any other fuel having a flash point of 43.3 °C (110 °F) or lower. Identified gasoline fuel tank space was not protected by a fixed system or the following alternative: Alternative system types and exceptions to the requirements of paragraph of this section are: Where the amount of carbon dioxide gas required in a fixed fire extinguishing system can be supplied by one portable extinguisher or a semi-portable extinguisher, such an extinguisher may be used subject to the following: The cylinder must be installed in a fixed position outside the space protected; The applicator must be installed in a fixed position so as to discharge into the space protected; and Controls must be installed in an accessible location outside the space protected. Install a fixed system or the alternative above to satisfaction of an attending Marine Inspector.
2025-05-22 | 8139108 | Sector Mobile | 9200689 | IMO Number | MSC DARWIN VI | General Dry Cargo Ship | LIBERIA | DNV |  |  | 04 - Emergency Systems | 04114 - Emergency source of power - Emergency generator | 40 - Rectify deficiencies prior to next US port after sailing foreign | SHIPS CONSTRUCTED ON OR AFTER 01 OCTOBER 1994, THE SOURCE OF STORED ENERGY SHALL BE PROTECTED TO PRECLUDE CRITICAL DEPLETION BY THE AUTOMATIC STARTING SYSTEM, UNLESS A SECOND INDEPENDENT MEANS OF STARTING IS PROVIDED FOR AN ADDITIONAL THREE STARTS WITHIN 30 MINUTES UNLESS MANUAL STARTS CAN BE DEMONSTRATED TO BE EFFECTIVE. PSCO OBSERVED ONE SOURCE OF ENERGY STARTING THE EMERGENCY GENERATOR AND CREW WAS UNABLE TO FIND A SEPARATE SECOND SOURCE OF ENERGY. 74SOLAS(04)II-1/44.2.1
2025-05-22 | 8140902 | Sector Houston/Galveston | 9266243 | IMO Number | STOLT KASHI | Tank Ship | LIBERIA | LLOYD'S REGISTER OF SHIPPING | LIBERIA | LIBERIA | 14 - Pollution Prevention | 14107 - Oil discharge monitoring and control system | 17 - Rectify deficiencies prior to departure | Oil filtering equipment referred to in paragraph 2 of this regulation shall comply with paragraph 6 of this regulation. In addition, it shall be provided with alarm arrangements to indicate when this level cannot be maintained. The system shall also be provided with arrangements to ensure that any discharge of oily mixtures is automatically stopped when the oil content of the effluent exceeds 15 parts per million. In considering the design of such equipment and approvals, the Administration shall have regard to the specification recommended by the Organization. PSCO observed inoperable recording device for the vessel's OWS. The crew did provide a flag dispensation but were not properly following the protocols required by the dispensation. MARPOL ANNEX I/14.7
2025-05-22 | 8141605 | Marine Safety Unit Paducah | 1110167 | Official Number (U.S.) | MGI-F4 | Barge | UNITED STATES |  |  |  | 09 - Working and Living Conditions | 09209 - Electrical | 16 - Rectify deficiencies w/in 14 days | All electrical installations in hazardous locations must comply with the general requirements of section 33 of IEEE 45-1998 and with either article 500-505 of NFPA NEC2002 or with the IEC 60079 series. Wiring for bow navigational lights does not meet construction standards for a Class 1, Division 1 hazardous location. Repair/remove to the satisfaction of an attending Marine Inspector. 46 CFR 111.105-3
2025-05-22 | 8140902 | Sector Houston/Galveston | 9266243 | IMO Number | STOLT KASHI | Tank Ship | LIBERIA | LLOYD'S REGISTER OF SHIPPING | LIBERIA | LIBERIA | 06 - Cargo Operations Including Equipment | 06199 - Other (cargo) | 17 - Rectify deficiencies prior to departure | Alternatively, the secondary means may consist of pressure sensors fitted in each tank with a monitoring system in the ships cargo control room. Such monitoring equipment shall also provide an alarm facility which is activated by detection of over pressure or under pressure within a tank. PSCO observed audible and visual alarms for all cargo tanks disabled in CCR. Additionally cargo tank 11CP had no readings for pressure ullage and temperature. After trouble shooting by ships crew no tanks have read outs. 74SOLAS(20)VII/10.1; IBC 8.3.3.
2025-05-22 | 8140902 | Sector Houston/Galveston | 9266243 | IMO Number | STOLT KASHI | Tank Ship | LIBERIA | LLOYD'S REGISTER OF SHIPPING | LIBERIA | LIBERIA | 07 - Fire Safety | 07102 - Inert gas system | 17 - Rectify deficiencies prior to departure | The system shall be capable of maintaining the atmosphere in any part of any cargo tank with an oxygen content not exceeding 8% by volume and at a positive pressure at all times in port and at sea except when it is necessary for such a tank to be gas-free. PSCO observed that the inert gas generator was not capable of maintaining an oxygen content below 8%. 74SOLAS(2001) II-2/62.2.2
2025-05-22 | 8141164 | Sector Virginia | 1201702 | Official Number (U.S.) | HOS BENELLI | Offshore | UNITED STATES |  |  |  | 13 - Propulsion and Auxiliary Machinery | 13101 - Propulsion main engine | 17 - Rectify deficiencies prior to departure | The condition of the ship and its equipment shall be maintained to conform with the provisions of the present regulation to ensure that the ship in all respects will remain fit to proceed to sea without danger to the ship or persons on board. Vessel reported loss of the port side engine. 74 SOLAS (20) I/11
2025-05-22 | 8139517 | Sector Delaware Bay | 637807 | Official Number (U.S.) | CAPE HENLOPEN | Passenger Ship | UNITED STATES |  |  |  | 04 - Emergency Systems | 04101 - Public address system | 50 - Rectify deficiencies w/in 30 days | Loudspeakers must be located to provide intelligible and audible one-way communication throughout the vessel. Fwd car deck speaker is inoperable. Repair to satisfaction of MI. 46 CFR 113.50-15(b)
2025-05-22 | 8141605 | Marine Safety Unit Paducah | 1110167 | Official Number (U.S.) | MGI-F4 | Barge | UNITED STATES |  |  |  | 07 - Fire Safety | 07110 - Fire fighting equipment and appliances | 701 - Prior to carriage of passengers/cargo | The owner, master or person-in-charge of a tank vessel must ensure that portable and semi-portable extinguishers are inspected and maintained in accordance with NFPA 10. Installed extinguishers have no proof servicing. repaired on the spot. 46 CFR 31.10-18(a)
2025-05-22 | 8139517 | Sector Delaware Bay | 637807 | Official Number (U.S.) | CAPE HENLOPEN | Passenger Ship | UNITED STATES |  |  |  | 09 - Working and Living Conditions | 09209 - Electrical | 50 - Rectify deficiencies w/in 30 days | Electric installations on vessels must ensure: Maintenance of services necessary for safety under normal and emergency conditions. Vessel has 2 grounds (heater/fridge). Keep breaker/equipment secured until repaired to the satisfaction of the MI. 46 CFR 111.01-1(a)(1)
2025-05-22 | 8126924 | Sector Upper Mississippi River | 369970845 | MMSI Number | JUMBO | Towing Vessel | UNITED STATES |  |  |  | 11 - Life Saving Appliances | 11116 - Distress flares | 10 - Deficiency Rectified | Portable watertight containers for pyrotechnic distress signals must be of a bright color and must be clearly marked in legible contrasting letters at least 12.7 millimeters (0.5 inches) high with “DISTRESS SIGNALS”; Container not marked with "DISTRESS SIGNALS".
2025-05-22 | 8141966 | Sector Western Alaska and U.S. Arctic | 1040083 | Official Number (U.S.) | VIEWFINDER | Passenger Ship | UNITED STATES |  |  |  | 07 - Fire Safety | 07109 - Fixed fire extinguishing installation | 16 - Rectify deficiencies w/in 14 days | A pre-engineered fixed gas fire fighting system must automatically shut down all power ventilation and engines that draw intake air from within the protected space. The installed generator does not shut down when the system is activated. Due by June 5, 2025
2025-05-22 | 8139517 | Sector Delaware Bay | 637807 | Official Number (U.S.) | CAPE HENLOPEN | Passenger Ship | UNITED STATES |  |  |  | 13 - Propulsion and Auxiliary Machinery | 13101 - Propulsion main engine | 50 - Rectify deficiencies w/in 30 days | Each self-propelled vessel... must have an electric or mechanical engine order telegraph system from the navigating bridge to the engineroom. Port EOT did not properly work. Repair to the satisfaction of the MI. 46 CFR 113.35-3(a)
2025-05-22 | 8139517 | Sector Delaware Bay | 637807 | Official Number (U.S.) | CAPE HENLOPEN | Passenger Ship | UNITED STATES |  |  |  | 07 - Fire Safety | 07101 - Fire prevention structural integrity | 50 - Rectify deficiencies w/in 30 days | Bulkheads or decks of the “A” Class shall be composed of steel or equivalent metal construction, suitably stiffened and made intact with the main structure of the vessel, such as shell, structural bulkheads, and decks. They shall be so constructed that, if subjected to the standard fire test, they would be capable of preventing the passage of smoke and flame for 1 hour. Insulation in the Engine Room and Bow Thruster space was missing. Repair to the satisfaction of the MI. 46 CFR 72.05-10(c)(1)
2025-05-22 | 8139517 | Sector Delaware Bay | 637807 | Official Number (U.S.) | CAPE HENLOPEN | Passenger Ship | UNITED STATES |  |  |  | 09 - Working and Living Conditions | 09218 - Protection machines/parts | 50 - Rectify deficiencies w/in 30 days | The annual inspection shall include an inspection of the structure, boilers, and other pressure vessels, machinery and equipment. The inspection shall be such as to insure that the vessel... is in satisfactory condition and fit for the service for which it is intended. Lagging was missing from the #1 Generator. Repair to the satisfaction of the MI. 46 CFR 71.25-10
2025-05-22 | 8128730 | Marine Safety Detachment St. Paul | 502309 | Official Number (U.S.) | AFTON PRINCESS | Passenger Ship | UNITED STATES |  |  |  | 02 - Structural Conditions | 02105 - Steering gear | 16 - Rectify deficiencies w/in 14 days | A vessel must be provided with main steering gear that is: of adequate strength and capable of steering the vessel at all service speeds. Make repairs to the cable pulley system.
2025-05-22 | 8141944 | Sector Puget Sound | 546382 | Official Number (U.S.) | WALLA WALLA | Passenger Ship | UNITED STATES |  |  |  | 07 - Fire Safety | 07113 - Fire pumps and its pipes | 16 - Rectify deficiencies w/in 14 days | All piping, valves, and fittings shall meet the applicable requirements of subchapter F (Marine Engineering) of this chapter. Prior to initial operation, a piping installation must be inspected to assure compliance with the engineering design, and with the material, fabrication, assembly, and test requirements of ASME B31.1, as modified by this subchapter. This inspection is the responsibility of the owner or operator and may be performed with an engineering organization employed by the owner, together with the marine inspector. Vessel has pin hole leak between the strainer and the #2 fire pump. 46CFR76.10-15 46CFR56.95
2025-05-22 | 8121441 | Sector New York | 1124472 | Official Number (U.S.) | TREASURE GIRL | Passenger Ship | UNITED STATES |  |  |  | 14 - Pollution Prevention | 14503 - Garbage management plan | 701 - Prior to carriage of passengers/cargo | “The master or person in charge of a ship to which this section applies shall ensure that the ship not operated unless a garbage management plan meeting paragraph (b) of this section is on the ship and that each person handling garbage follows the plan.” Vessel does not have a garbage management plan on board. 33CFR151.57(a)
2025-05-22 | 8140766 | Marine Safety Unit Coram | 567912 | Official Number (U.S.) | VIKING SUPERSTAR | Passenger Ship | UNITED STATES |  |  |  | 11 - Life Saving Appliances | 11199 - Other (life saving) | 16 - Rectify deficiencies w/in 14 days | Replace/repair water light lines on L/F lights.
2025-05-22 | 8141169 | Sector Jacksonville | 981712 | Official Number (U.S.) | M/V TURQUOISE COAST | Towing Vessel | UNITED STATES |  |  |  | 05 - Radio Communications | 05199 - Other (radio communication) | 705 - Other - as specified | An owner or operator of a U.S. flag vessel, which is subject to the International Convention for Safety of Life at Sea, 1974, (SOLAS), must be in compliance with the applicable requirements of SOLAS Chapter XI-1, SOLAS Chapter XI-2 and the ISPS Code, part A. Ship Security Alert System cannot be tested without sending an alert. Vessel restricted to domestic voyages only.
2025-05-22 | 8131873 | Sector Puget Sound | 976735 | Official Number (U.S.) | QUEENS LAUNCH | Passenger Ship | UNITED STATES |  |  |  | 09 - Working and Living Conditions | 09112 - Medical Equipment | 50 - Rectify deficiencies w/in 30 days | A vessel must carry either a first-aid kit that meets the requirements in 46 CFR 199.175(b)(10) or a kit with equivalent contents and instructions. MI observed expired and insufficient quantities of items. O/o is to ensure the first aid kit is replenished and meets the inventory requirements per ISO 18813.
2025-05-22 | 8131873 | Sector Puget Sound | 976735 | Official Number (U.S.) | QUEENS LAUNCH | Passenger Ship | UNITED STATES |  |  |  | 10 - Safety of Navigation | 10116 - Nautical publications | 50 - Rectify deficiencies w/in 30 days | As appropriate for the intended voyage, a vessel must carry adequate and up-to-date: U.S. Coast Pilot or similar publication;Coast Guard Light List... MI observed outdated copies of the aforementioned publications, o/o is to ensure these items are updated and available on board.
2025-05-22 | 8141936 | Detached Duty Office Myrtle Beach | 1278600 | Official Number (U.S.) | SKYLINE-II | Passenger Ship | UNITED STATES |  |  |  | 11 - Life Saving Appliances | 11116 - Distress flares | 50 - Rectify deficiencies w/in 30 days | Does not have the required number of flares/smokes
2025-05-22 | 8131873 | Sector Puget Sound | 976735 | Official Number (U.S.) | QUEENS LAUNCH | Passenger Ship | UNITED STATES |  |  |  | 07 - Fire Safety | 07109 - Fixed fire extinguishing installation | 50 - Rectify deficiencies w/in 30 days | At each initial and subsequent inspection for certification, the owner or managing operator must be prepared to conduct tests and have the vessel ready for inspection of its fire protection equipment, including the following: Inspection of ...fixed gas fire extinguishing system to check for excessive corrosion and general condition. Crew stated they did not know how to test fixed "fireboy" fire extinguishing system in engine space and were unable to test during the inspection. The annual servicing report also stated the indicator alarm "failed".
2025-05-22 | 8141966 | Sector Western Alaska and U.S. Arctic | 1040083 | Official Number (U.S.) | VIEWFINDER | Passenger Ship | UNITED STATES |  |  |  | 99 - Other | 99101 - Other (Safety in general) | 50 - Rectify deficiencies w/in 30 days | All hatches used as a means of escape must be marked on both sides in legible letters at least 2 inches high " EMERGENCY EXIT, KEEP CLEAR". The escape hatch from the below deck space needs new markings. Due by June 22, 2025.
2025-05-22 | 8141966 | Sector Western Alaska and U.S. Arctic | 1040083 | Official Number (U.S.) | VIEWFINDER | Passenger Ship | UNITED STATES |  |  |  | 13 - Propulsion and Auxiliary Machinery | 13101 - Propulsion main engine | 701 - Prior to carriage of passengers/cargo | Piping, including valves, pipe fittings and flanges, conveying vapor, gas, or liquid, the temperature of which exceeds 150 Deg F, must be suitably insulated where necessary to prevent injuries. All four turbos for the main engines are missing the required insulation. Reinstall the exhaust lagging prior to carrying passengers.
2025-05-22 | 8140766 | Marine Safety Unit Coram | 567912 | Official Number (U.S.) | VIKING SUPERSTAR | Passenger Ship | UNITED STATES |  |  |  | 11 - Life Saving Appliances | 11199 - Other (life saving) | 16 - Rectify deficiencies w/in 14 days | repair or replace 2 of the water lights for L/F's
2025-05-22 | 8141936 | Detached Duty Office Myrtle Beach | 1278600 | Official Number (U.S.) | SKYLINE-II | Passenger Ship | UNITED STATES |  |  |  | 11 - Life Saving Appliances | 11117 - Lifebuoys incl. provision and disposition | 16 - Rectify deficiencies w/in 14 days | Life ring missing reflective tape front and back in all 4 quadrants. Line not properly installed on life wring, should be wrapped aroung the life ring.
2025-05-22 | 8141936 | Detached Duty Office Myrtle Beach | 1278600 | Official Number (U.S.) | SKYLINE-II | Passenger Ship | UNITED STATES |  |  |  | 11 - Life Saving Appliances | 11118 - Lifejackets incl. provision and disposition | 16 - Rectify deficiencies w/in 14 days | Each type 1 life Jacket must have the vessel name applied.
2025-05-22 | 8141936 | Detached Duty Office Myrtle Beach | 1278600 | Official Number (U.S.) | SKYLINE-II | Passenger Ship | UNITED STATES |  |  |  | 09 - Working and Living Conditions | 09217 - Warning notices | 16 - Rectify deficiencies w/in 14 days | Need to post Emergency Procedures
2025-05-22 | 8126924 | Sector Upper Mississippi River | 369970845 | MMSI Number | JUMBO | Towing Vessel | UNITED STATES |  |  |  | 07 - Fire Safety | 07106 - Fire detection and alarm system | 10 - Deficiency Rectified | Fire control panels are required to include Labels for all switches and indicator lights, identifying their functions. System zone indicator lights, designed to cover 4 seperate zones, were not labeled to show the spaces associated with each zone.
2025-05-22 | 8126924 | Sector Upper Mississippi River | 369970845 | MMSI Number | JUMBO | Towing Vessel | UNITED STATES |  |  |  | 09 - Working and Living Conditions | 09206 - Safe means of access Deck - hold/tank, etc. | 50 - Rectify deficiencies w/in 30 days | Rails or equivalent protection must be installed near the periphery of all decks accessible to crew. Stern of vessel was not equipped with rails or equivalent protection at the vessel periphery.
2025-05-22 | 8140902 | Sector Houston/Galveston | 9266243 | IMO Number | STOLT KASHI | Tank Ship | LIBERIA | LLOYD'S REGISTER OF SHIPPING | LIBERIA | LIBERIA | 06 - Cargo Operations Including Equipment | 06199 - Other (cargo) | 17 - Rectify deficiencies prior to departure | Cargo tanks shall be fitted with one of the following gauging devices .3 Closed device - which penetrates the tank but which is part of a closed system and keeps tank content from being released. PSCO observed inconsistent gauging readings across stowage plan, cargo tank monitoring system, and cargo control workstation, variations were between 3 and 9% across all tanks. 74SOLAS(20) VII/10.1; IBC 13.1.1
2025-05-22 | 8141349 | Marine Safety Detachment Quad Cities | 588300 | Official Number (U.S.) | WANDA ISABELLE | Towing Vessel | UNITED STATES |  |  |  | 01 - Certificates & Documentation | CG003 - USCG Certificate of Documentation (COD) | 16 - Rectify deficiencies w/in 14 days | The person in command of a documented vessel must have on board that vessel the original Certificate of Documentation currently in effect for that vessel. Vessels COD had been renewed but current version not yet placed on board. Place current version on COD on board vessel.
2025-05-22 | 8141379 | Sector San Diego | 548324 | Official Number (U.S.) | SUCCESS | Passenger Ship | UNITED STATES |  |  |  | 07 - Fire Safety | 07120 - Means of escape | 705 - Other - as specified | Vessel completed dry dock and has not completed IFR / Egress modifications or drills. Vessel is prohibited from carrying overnight passengers or allowing passengers in the bunk rooms until modifications are made and an egress drill is completed.
2025-05-22 | 8128725 | Marine Safety Detachment St. Paul | 663354 | Official Number (U.S.) | GRAND DUCHESS | Passenger Ship | UNITED STATES |  |  |  | 07 - Fire Safety | 07120 - Means of escape | 16 - Rectify deficiencies w/in 14 days | All escape hatches and other emergency exits used as means of escape must be marked on both sides in clearly legible letters at least 2 inches high: EMERGENCY EXIT, KEEP CLEAR, Porperly label all emergency exits.
2025-05-22 | 8140902 | Sector Houston/Galveston | 9266243 | IMO Number | STOLT KASHI | Tank Ship | LIBERIA | LLOYD'S REGISTER OF SHIPPING | LIBERIA | LIBERIA | 15 - Safety Management Systems (ISM) | 15104 - Masters responsibility and authority | 705 - Other - as specified | In meeting these requirements, Company shall ensure that, .1 Inspections are held at appropriate intervals, .2 any nonconformities are reported, with possible cause if known, .3 Appropriate corrective action is taken. The technical and operational nature of the deficiencies 1-7 provide objective evidence of a failure or lack of effectiveness, of the implementation of the ISM Code. An internal ISM Audit by the company with a report of findings satisfactory to the OCMI must be submitted within 90days. 74SOLAS(20) IX/13.1, ISM Code 10.2
2025-05-22 | 8141601 | Marine Safety Detachment Cincinnati | 1217304 | Official Number (U.S.) | MISS ALLIE | Towing Vessel | UNITED STATES |  |  |  | 07 - Fire Safety | 07106 - Fire detection and alarm system | 17 - Rectify deficiencies prior to departure | Vessel reported that the fire detection panel has had resent problems and now is not operating as required. each towing vessel must have a fire-detection system installed to detect engine room fires. Vessel shall proceed to Mc Ginnis repair facility Cincinnati OH with a manned hourly fire watch. Make repairs to the satisfaction of the RO/TPO/ABS prior to departure from repair facility.
2025-05-22 | 8141236 | Sector Delaware Bay | CG051063 | Coast Guard Number | JOYCE ANN | Passenger Ship | UNITED STATES |  |  |  | 11 - Life Saving Appliances | 11117 - Lifebuoys incl. provision and disposition | 50 - Rectify deficiencies w/in 30 days | Each ring life buoy on a vessel must: Be approved in accordance with § 160.050 in subchapter Q of this chapter, or other standard specified by the Commandant, including, but not limited to, approval series 160.150. Life ring buoy onboard was deteriorated and required replacement. 46 CFR 180.70 (b)(1)
2025-05-22 | 8141318 | Marine Safety Unit Houma | 1219327 | Official Number (U.S.) | HARVEY RAVEN | Offshore | UNITED STATES |  |  | UNITED STATES | 07 - Fire Safety | 07101 - Fire prevention structural integrity | 16 - Rectify deficiencies w/in 14 days | Class A-60 machinery spaces are required to be insulated with approved non-combustible materials so that at any point the temperature does not rise more than 180 degrees Celsius above the original temperature for at least 60 minutes. Insulation was wasted in main engine room port escape trunk bulkhead.
2025-05-22 | 8146591 | Marine Safety Detachment Cincinnati | OH5304GN | State Number | MISS LIBERTY | Passenger Ship | UNITED STATES |  |  |  | 10 - Safety of Navigation | 10116 - Nautical publications | 10 - Deficiency Rectified | Coast Guard Light List not on board.
2025-05-22 | 8137625 | Sector Mobile | 9583043 | IMO Number | OSLO BULK 11 | General Dry Cargo Ship | ANTIGUA AND BARBUDA | RINA | RINA |  | 07 - Fire Safety | 07109 - Fixed fire extinguishing installation | 10 - Deficiency Rectified | 07109 - Fixed fire extinguishing installation Fire protection systems and fire-fighting systems and appliances shall be maintained ready for use. PSCO observed impeded accesss to CO2 room. Hatch cover was exceptionally difficult to open and required assistance of a second crew member. 74 SOLAS (2009) Ch. II-2/ Reg. 14.1.1
2025-05-22 | 8140902 | Sector Houston/Galveston | 9266243 | IMO Number | STOLT KASHI | Tank Ship | LIBERIA | LLOYD'S REGISTER OF SHIPPING | LIBERIA | LIBERIA | 06 - Cargo Operations Including Equipment | 06199 - Other (cargo) | 40 - Rectify deficiencies prior to next US port after sailing foreign | Each vessel vapor connection flange face must have a permanent stud projecting outwards that has a 12.7 mm diameter and is at least 25.4 mm in length. PSCO observed #3 Vapor connection on port side with a less than 1" stud. 46CFR39.2001(j)
2025-05-22 | 8141606 | Marine Safety Unit Baton Rouge | 1301032 | Official Number (U.S.) | AMERICAN MELODY | Passenger Ship | UNITED STATES |  |  |  | 07 - Fire Safety | 07105 - Fire doors/openings in fire-resisting divisions | 705 - Other - as specified | THE CONSTRUCTION AND ARRANGEMENT OF A VESSEL MUST ALLOW THE SAFE OPERATION OF THE VESSEL IN ACCORDANCE WITH THE TERMS OF THE CERTIFICATE OF INSPECTION GIVING CONSIDERATION TO PROVISIONS FOR A SEAWORTHY HULL, PROTECTION AGAINST FIRE, MEANS OF ESCAPE IN CASE OF A SUDDEN UNEXPECTED CASUALTY, GUARDS AND RAILS IN HAZARDOUS PLACES, VENTILATION OF ENCLOSED SPACES, AND NECESSARY FACILITIES FOR PASSENGERS AND CREW. MI WITNESSED THE A60 DOOR TO ENTER THE ENGINE ROOM WAS INCAPABLE OF OPENING AND CLOSING AS INTENDED. THE VESSEL IS AUTHORIZED TO MAKE TEMP REPAIRS AND PERMANENT REPAIRS MUST BE CONDUCTED AT NEXT DRY DOCK.
2025-05-22 | 8141966 | Sector Western Alaska and U.S. Arctic | 1040083 | Official Number (U.S.) | VIEWFINDER | Passenger Ship | UNITED STATES |  |  |  | 99 - Other | 99101 - Other (Safety in general) | 50 - Rectify deficiencies w/in 30 days | Remote fuel shut off stations must be marked in clearly legible letters at least 1 inch high, indicating the purpose. The remote fuel shut off valves are not labeled. Due by June 22, 2025
2025-05-22 | 8135945 | Marine Safety Unit Houma | 1255151 | Official Number (U.S.) | GREAT WHITE | Offshore | UNITED STATES |  |  |  | 14 - Pollution Prevention | 14104 - Oil filtering equipment | 50 - Rectify deficiencies w/in 30 days | No person may operate an ocean going ship of 400 GT and above unless it is fitted with an approved oily water separator. Vessel does not have an oily water separator.
2025-05-22 | 8111539 | Sector San Francisco | 1275311 | Official Number (U.S.) | HYDRUS | Passenger Ship | UNITED STATES |  |  |  | 09 - Working and Living Conditions | 09209 - Electrical | 16 - Rectify deficiencies w/in 14 days | Electrical equipment used in the following locations must be dripproof: A machinery space. Missing cable run cover found on port engine room prop feed panel. 46 CFR 120.210 (a)(1)
2025-05-22 | 8141811 | Marine Safety Unit Pittsburgh | 518332 | Official Number (U.S.) | JOE T | Towing Vessel | UNITED STATES |  |  |  | 09 - Working and Living Conditions | 09209 - Electrical | 16 - Rectify deficiencies w/in 14 days | Electrical connections must be suitably installed to prevent them from coming loose through vibration or accidental contact. Leads from battery charger located in space directly below pilot house to battery are of the "alligator clip" variety. Battery was not located in the installed battery tray. Move battery into installed tray and attach battery charger leads via ring terminals or other suitable means.
2025-05-22 | 8146591 | Marine Safety Detachment Cincinnati | OH5304GN | State Number | MISS LIBERTY | Passenger Ship | UNITED STATES |  |  |  | 99 - Other | 99101 - Other (Safety in general) | 10 - Deficiency Rectified | Alchohol test kits not on board and operator uncertain about ability to conduct alchohol testing within two hours of an SMI
2025-05-22 | 8141587 | Marine Safety Unit Chicago | 585852 | Official Number (U.S.) | WALTER J. MCCARTHY JR. | Bulk Carrier | UNITED STATES |  |  |  | 07 - Fire Safety | 07113 - Fire pumps and its pipes | 705 - Other - as specified | All piping, valves, and fittings shall meet the applicable requirements of subchapter "F" (Marine Engineering) of this chapter. The fire main piping on starboard side forward weather deck has a temporary flexible repair joint installed. Vessel shall have origional expansion joint repaired and installed removing the current temporary repair. The permanent repaired installation of rebuilt expansion joints shall be hydrostatic tested at 1 1/2 times the designed max allowable working pressure of the vessel fire main piping system prior to departure from next port in Superior, WI / Duluth, MN area. Testing shall be witnessed by the local OCMI. 46 CFR 95.10-15(a) 46 CFR 56.97-40(a)(7)
2025-05-22 | 8141395 | Sector San Diego | 1129686 | Official Number (U.S.) | TOPGUN 80 | Passenger Ship | UNITED STATES |  |  |  | 13 - Propulsion and Auxiliary Machinery | 13199 - Other (machinery) | 60 - Rectify deficiencies prior to movement | Shutoff valves, installed so as to close against the fuel flow, must be fitted in the fuel supply lines at the tank connection. The shutoff valve at the tank must be manually operable from outside the compartment in which the valve is located. The vessel's starboard fuel shutoff valve was not operable. Service and prove proper operation to local OCMI.
2025-05-22 | 8140926 | Marine Safety Unit Coram | 526153 | Official Number (U.S.) | VIKING STAR | Passenger Ship | UNITED STATES |  |  |  | 09 - Working and Living Conditions | 09208 - Protection machinery | 16 - Rectify deficiencies w/in 14 days | Port side gen needs a guard.
2025-05-22 | 8141250 | Sector Virginia | 9522817 | IMO Number | ITALIDA | Bulk Carrier | BAHAMAS, THE |  | LLOYD'S REGISTER OF SHIPPING | LLOYD'S REGISTER OF SHIPPING | 07 - Fire Safety | 07110 - Fire fighting equipment and appliances | 40 - Rectify deficiencies prior to next US port after sailing foreign | Nozzle shall be of an approved dual purpose type (i.e. spray/jet type) incorporating a shutoff. PSCO observed at least three fire hose nozzles were not of the dual purpose type and incapable of producing a spray. Ship spare nozzles were also not of the dual purpose type. 74 SOLAS (09) ll-2/10.2.3.3.4 40AC
2025-05-22 | 8137637 | Sector Boston | 948972 | Official Number (U.S.) | THE FRIKI TIKI OF GLOUCESTER | Passenger Ship | UNITED STATES |  |  |  | 11 - Life Saving Appliances | 11116 - Distress flares | 16 - Rectify deficiencies w/in 14 days | Portable watertight containers for distress flares and smoke signals shall be of a bright color, and containers shall be clearly marked in legible contrasting letters at least 12.7 millimeters (0.5 inches) high: “DISTRESS SIGNALS”. Vessel's distress signal container was not labeled.
2025-05-22 | 8131618 | Detached Duty Office Grand Haven | 1024023 | Official Number (U.S.) | GRAND LADY | Passenger Ship | UNITED STATES |  |  |  | 11 - Life Saving Appliances | 11118 - Lifejackets incl. provision and disposition | 705 - Other - as specified | An adult life jacket must be provided for each person carried on board a vessel.(b) In addition, a number of child size life jackets equal to at least 10% of the number of persons permitted on board must be provided, or such greater number as necessary to provide a life jacket for each person being carried that is smaller than the lower size limit of the adult life jackets provided to meet this section. Found 15 adult and 1 child life jacket inadequate due to being ripped by hand. Provide 15 USCG approved adult and 1 child life jackets. Vessel passenger count is reduced 15 adults and 1 child until the required CG approved life jackets are replaced on board.
2025-05-22 | 8139983 | Sector Jacksonville | 9684990 | IMO Number | HOEGH TRACER | Ro-Ro Cargo Ship | NORWAY |  |  |  | 11 - Life Saving Appliances | 11104 - Rescue boats | 17 - Rectify deficiencies prior to departure | Before the ship leaves port and at all times during the voyage, all life-saving appliances shall be in working order and ready for immediate use. PSCO observed when the rescue boat was put into gear, the engine would turn off. 74SOLAS(20) III/20.2
2025-05-22 | 8137637 | Sector Boston | 948972 | Official Number (U.S.) | THE FRIKI TIKI OF GLOUCESTER | Passenger Ship | UNITED STATES |  |  |  | 07 - Fire Safety | 07199 - Other (fire safety) | 16 - Rectify deficiencies w/in 14 days | Unless other means are provided to ensure that a potential waste receptacle fire would be limited to the receptacle, waste receptacles must be constructed of noncombustible materials with no openings in the sides or bottom. Vessel's waste receptacles were plastic and not made of noncombustible material.
2025-05-22 | 8141236 | Sector Delaware Bay | CG051063 | Coast Guard Number | JOYCE ANN | Passenger Ship | UNITED STATES |  |  |  | 07 - Fire Safety | 07114 - Remote Means of control (opening,pumps,ventilation,etc.) Machinery spaces | 50 - Rectify deficiencies w/in 30 days | Remote fuel shutoff stations must be marked in clearly legible letters at least 25 millimeters (1 inch) high indicating purpose of the valve and direction of operation. Remote fuel shutoff station not labeled. 46 CFR 185.608
2025-05-22 | 8141236 | Sector Delaware Bay | CG051063 | Coast Guard Number | JOYCE ANN | Passenger Ship | UNITED STATES |  |  |  | 07 - Fire Safety | 07110 - Fire fighting equipment and appliances | 50 - Rectify deficiencies w/in 30 days | A vessel not required to have a power driven fire pump by § 181.300 must have at least three 9.5 liter (21/2 gallon) buckets, with an attached lanyard satisfactory to the cognizant OCMI, placed so as to be easily available during an emergency. Vessel did not have attached lanyards for fire buckets. 46 CFR 181.610
2025-05-22 | 8141605 | Marine Safety Unit Paducah | 1110167 | Official Number (U.S.) | MGI-F4 | Barge | UNITED STATES |  |  |  | 14 - Pollution Prevention | 14105 - Pumping, piping and discharge arrangements | 701 - Prior to carriage of passengers/cargo | A mechanical means of closing each drain and scupper within the coaming. Vessel was missing 4 coaming scupper plugs. Repaired on the spot. 33 CFR 155.310(d)(2)
2025-05-22 | 8139517 | Sector Delaware Bay | 637807 | Official Number (U.S.) | CAPE HENLOPEN | Passenger Ship | UNITED STATES |  |  |  | 09 - Working and Living Conditions | 09209 - Electrical | 50 - Rectify deficiencies w/in 30 days | Electric installations on vessels must ensure protection of passengers, crew, other persons, and the vessel from electrical hazards. Two light switches and one junction box were found without covers in crew room. Additionally, dead end wires found in hotdog room. Install covers and secure dead end wires to satisfaction of MI. 46 CFR 111.01-1(a)(2)
2025-05-22 | 8137637 | Sector Boston | 948972 | Official Number (U.S.) | THE FRIKI TIKI OF GLOUCESTER | Passenger Ship | UNITED STATES |  |  |  | 01 - Certificates & Documentation | CG001 - Certificate of Inspection (COI) | 16 - Rectify deficiencies w/in 14 days | The Certificate of Inspection and any SOLAS Certificates must be posted under glass or other suitable transparent material, such that all pages are visible, in a conspicuous place on the vessel where observation by passengers is likely. If posting is impracticable, such as in an open boat, the certificates must be kept on board in a weathertight container readily available for use by the crew and display to passengers and others on request. Vessel's current COI was not posted under glass or suitable transparent material nor weathertight container.
2025-05-22 | 8140902 | Sector Houston/Galveston | 9266243 | IMO Number | STOLT KASHI | Tank Ship | LIBERIA | LLOYD'S REGISTER OF SHIPPING | LIBERIA | LIBERIA | 09 - Working and Living Conditions | 09210 - Machinery | 17 - Rectify deficiencies prior to departure | The condition of the ship and its equipment shall be maintained to conform with the provisions of the present regulations to ensure that the ship in all respects will remain fit to proceed to sea without danger to the ship or persons on board. PSCO observed leaking pneumatic line on valve controller for IG Blower A. Leak was vaporizing substance around valve controller. 74SOLAS(20) I/11(a)
2025-05-22 | 8141577 | Marine Safety Detachment Quad Cities | 524047 | Official Number (U.S.) | ELLEN MARIE | Towing Vessel | UNITED STATES |  |  |  | 13 - Propulsion and Auxiliary Machinery | 13103 - Gauges, thermometers, etc | 50 - Rectify deficiencies w/in 30 days | Vessel did not have required main engine RPM gauge at the machinery location. Install main engine RPM gauge at the machinery location.
2025-05-22 | 8141322 | Sector New Orleans | 1266794 | Official Number (U.S.) | AMERICAN PRIDE | Tank Ship | UNITED STATES |  | AMERICAN BUREAU OF SHIPPING | UNITED STATES | 10 - Safety of Navigation | 10103 - Radar | 705 - Other - as specified | The inspection for certification shall include an inspection of the structure, boilers, and other pressure vessels, machinery, and equipment. The inspection shall be as such as to insure that the vessel...and other equipment is in satisfactory condition and fit for the service for which it is intended. - 46 CFR 31.10-15(b) Vessel self-reported inoperable long-range radar while in transit to Sector New Orleans. Vessel must notify Class to attest to satisfactory repair of inoperable radar.
2025-05-22 | 8126924 | Sector Upper Mississippi River | 369970845 | MMSI Number | JUMBO | Towing Vessel | UNITED STATES |  |  |  | 07 - Fire Safety | 07113 - Fire pumps and its pipes | 16 - Rectify deficiencies w/in 14 days | The fixed fire pump is to be capable of being energized remotely from a safe place outside the engine room and at the pump. The pump on board vessel did not have capability to be energized from outside the engine room.
2025-05-22 | 8141349 | Marine Safety Detachment Quad Cities | 588300 | Official Number (U.S.) | WANDA ISABELLE | Towing Vessel | UNITED STATES |  |  |  | 09 - Working and Living Conditions | 09209 - Electrical | 16 - Rectify deficiencies w/in 14 days | Electrical systems and equipment must function properly and minimize system failures and fire and shock hazards. Galley breaker panel missing blank cover, install cover in way of breaker opening to minimize shock hazards.
2025-05-22 | 8126924 | Sector Upper Mississippi River | 369970845 | MMSI Number | JUMBO | Towing Vessel | UNITED STATES |  |  |  | 07 - Fire Safety | 07114 - Remote Means of control (opening,pumps,ventilation,etc.) Machinery spaces | 16 - Rectify deficiencies w/in 14 days | Essential systems required to be tested at least every 3 months. There was no record showing remote operation of emergency fuel shut off, corrected by end of inspection.
2025-05-22 | 8141811 | Marine Safety Unit Pittsburgh | 518332 | Official Number (U.S.) | JOE T | Towing Vessel | UNITED STATES |  |  |  | 02 - Structural Conditions | 02101 - Closing devices/watertight doors | 16 - Rectify deficiencies w/in 14 days | A towing vessel must be maintained and operated so the watertight integrity and stability of the vessel are not compromised. Vessel's forwardmost void was found to have excessive water in space. Space was pumped out while CG inspectors were onboard. Monitor space for water intrusion.
2025-05-22 | 8141923 | Sector Upper Mississippi River | 1244003 | Official Number (U.S.) | KIRBY 29074 | Barge | UNITED STATES |  |  |  | 02 - Structural Conditions | 02199 - Other (Structural condition) | 701 - Prior to carriage of passengers/cargo | When major alterations or major repairs of tank vessels become necessary the work shall be done under the direction of the Officer in charge, Marine Inspection, and shall be in accordance with the regulations in effect for new construction insofar as possible. When minor alterations or major repairs of tank vessels become necessary the work shall be done under the direction of the Officer in charge, Marine Inspection, and shall be in accordance with the regulations in effect at the time the vessel was contracted for or built, or in accordance with the regulations in effect for new construction insofar as possible. Currently there is an inset Commencing approximately 13’ 0” aft the port bow corner and extending aft approximately 11’ 0” and commencing at the port side plate and extending inboard approximately 3’ 0”, the radius of the port knuckle and adjacent bottom plate were set up 0-4”. Barge is currently empty. Make permanent repairs prior to conducting Cargo/Loading operations. Alternate proposals will be considered.
2025-05-22 | 8116930 | Sector New York | 681426 | Official Number (U.S.) | SHAMROCK IV | Passenger Ship | UNITED STATES |  |  |  | 09 - Working and Living Conditions | 09237 - Fitness for duty - intoxication | 16 - Rectify deficiencies w/in 14 days | THE MARINE EMPLOYER MUST HAVE O/B A SUFFICIENT # OF ALCOHOL TESTING DEVICES READILY ACCESSIBLE. MI'S FOUND NO ALCOHOL TEST SWABS O/B. PROVIDE.
2025-05-22 | 8141236 | Sector Delaware Bay | CG051063 | Coast Guard Number | JOYCE ANN | Passenger Ship | UNITED STATES |  |  |  | 11 - Life Saving Appliances | 11199 - Other (life saving) | 50 - Rectify deficiencies w/in 30 days | The number and identification of the items stowed inside, and their sizes, must be marked in clearly legible letters and numbers on each container for life jackets. Vessel missing label for number of life jackets in stowage compartments. 46 CFR 185.604 (f)
2025-05-22 | 8139517 | Sector Delaware Bay | 637807 | Official Number (U.S.) | CAPE HENLOPEN | Passenger Ship | UNITED STATES |  |  |  | 07 - Fire Safety | 07105 - Fire doors/openings in fire-resisting divisions | 701 - Prior to carriage of passengers/cargo | Doors, other than those which are normally locked, such as from staterooms, fan rooms, lockers, etc., shall be of the self-closing type. Starboard, forward salon A class door closing mechanism has been taken off. Install closing mechanism to satisfaction of MI prior to carrying passengers. 46 CFR 72.05-25(b)(9)
2025-05-22 | 8141236 | Sector Delaware Bay | CG051063 | Coast Guard Number | JOYCE ANN | Passenger Ship | UNITED STATES |  |  |  | 11 - Life Saving Appliances | 11118 - Lifejackets incl. provision and disposition | 705 - Other - as specified | An adult life jacket must be provided for each person carried on board a vessel. Vessel had 01 deteriorated life jacket that required replacement. Vessel is restricted to a maximum of 19 total persons onboard. 46 CFR 180.71 (a)
2025-05-22 | 8145815 | Marine Inspections Unit Singapore | 1215902 | Official Number (U.S.) | USNS GUAM | Passenger Ship | UNITED STATES |  |  |  | 10 - Safety of Navigation | 10134 - HSC operation | 705 - Other - as specified | Night vision enhancement equipment shall be fitted. The installed HSC approved camera is inoperable. Flag state dispensation is granted due to delay in receiving camera replacement. Vessel is permitted to utilize hand-held night vision devices in lieu of fixed system. Flag dispensation will expire 23JUL2025. 74 SOLAS (24) X/3.1.2 HSC Code 13.10.1
2025-05-22 | 8141236 | Sector Delaware Bay | CG051063 | Coast Guard Number | JOYCE ANN | Passenger Ship | UNITED STATES |  |  |  | 11 - Life Saving Appliances | 11116 - Distress flares | 50 - Rectify deficiencies w/in 30 days | A vessel on a rivers route must carry: (1) Three hand red flare distress signals approved in accordance with § 160.021 in subchapter Q of this chapter, or other standard specified by the Commandant; and (2) Three hand orange smoke distress signals approved in accordance with § 160.037 in subchapter Q of this chapter, or other standard specified by the Commandant. Vessel had 4 total distress signals (day and night approved) and are expiring May 2025. 46 CFR 180.68 (b)
2025-05-22 | 8139517 | Sector Delaware Bay | 637807 | Official Number (U.S.) | CAPE HENLOPEN | Passenger Ship | UNITED STATES |  |  |  | 04 - Emergency Systems | 04106 - Emergency steering position com./ compass reading | 50 - Rectify deficiencies w/in 30 days | Simple operating instructions with a block diagram, showing the change-over procedures for remote steering gear control systems and steering gear power units, permanently displayed on the navigating bridge and in the steering gear compartment. Vessel does not have instructions for emergency steering. Display instructions on bridge and locally to satisfaction of MI. 33 CFR 164.35(k)
2025-05-22 | 8116930 | Sector New York | 681426 | Official Number (U.S.) | SHAMROCK IV | Passenger Ship | UNITED STATES |  |  |  | 05 - Radio Communications | 05111 - Satellite EPIRB 406MHz/1.6GHz | 16 - Rectify deficiencies w/in 14 days | EACH VESSEL MUST HAVE O/B An FCC CAT 1 EPIRB, INSTALLED TO AUTOMATICALLY FLOAT FREE. MI'S FOUND EPIRB W/O HYDROSTATIC RELEASE EXPIRATION DATE MARKED... PROVIDE DOCUMENTATION OF VALIDITY.
2025-05-22 | 8141645 | Marine Safety Unit Texas City | 980745 | Official Number (U.S.) | ACTION IV | Passenger Ship | UNITED STATES |  |  |  | 13 - Propulsion and Auxiliary Machinery | 13199 - Other (machinery) | 16 - Rectify deficiencies w/in 14 days | Where flexible nonmetallic hose is permitted for use in piping systems by this section, it must meet SAE J-1942 (incorporated by reference; see 46 CFR 175.600) or be specifically approved by the Commandant. MI observed fuel supply hose only suited for hydraulic service installed from the fuel filter to the engine. Replace hose with
2025-05-22 | 8140902 | Sector Houston/Galveston | 9266243 | IMO Number | STOLT KASHI | Tank Ship | LIBERIA | LLOYD'S REGISTER OF SHIPPING | LIBERIA | LIBERIA | 02 - Structural Conditions | 02108 - Electrical installations in general | 17 - Rectify deficiencies prior to departure | A chemical tanker shall comply with the requirements of the International Bulk Chemical Code...Electrical installations shall be such as to minimize the risk of fire and explosion from flammable products. PSCO observed tank radar ground wires missing and also fitted with improper wire size. Ship's crew had replaced original ground wires with improperly sized replacements. 74SOLAS(20) VII/10.1; IBC 10.1.2.1
2025-05-22 | 8141909 | Marine Safety Unit Texas City | 1306286 | Official Number (U.S.) | BERDON LAWRENCE | Towing Vessel | UNITED STATES |  |  |  | 13 - Propulsion and Auxiliary Machinery | 13108 - Operation of machinery | 701 - Prior to carriage of passengers/cargo | "A towing vessel, other than an excepted vessel, must have a backup or a second power source that has adequate capacity to supply power to essential alarms, lighting, radios, navigation equipment, and any other essential system identified by the cognizant OCMI or a TPO." Vessel's generator shutdown for an unknown reason. Vessel is to be relieved of tow and transit liteboat to Freeport, TX for repairs. TPO (ABS) to send rectification report to TXCDOM@uscg.mil.
2025-05-22 | 8141349 | Marine Safety Detachment Quad Cities | 588300 | Official Number (U.S.) | WANDA ISABELLE | Towing Vessel | UNITED STATES |  |  |  | 11 - Life Saving Appliances | 11118 - Lifejackets incl. provision and disposition | 16 - Rectify deficiencies w/in 14 days | Each life jacket must have a life jacket light approved under approval series 161.012 or 161.112 securely attached to the front shoulder area of the life jacket. Several attached life jacket lights beyond the expiration date. Renew expired life jacket lights.
2025-05-22 | 8141605 | Marine Safety Unit Paducah | 1110167 | Official Number (U.S.) | MGI-F4 | Barge | UNITED STATES |  |  |  | 09 - Working and Living Conditions | 09225 - Loading and unloading equipment | 705 - Other - as specified | The registers issued in connection with cargo gear certification must have all required entries fully completed as of dates indicated, shall be kept current, and shall include the following: certification of the testing and examination of cranes. Crane certification expired. Certify crane with approved organization, in accordance with 46 CFR 31.10-16(e)(1) and (2). 46 CFR 31.10-16(d)(3)
2025-05-22 | 8142468 | Marine Safety Detachment Ketchikan | 1327620 | Official Number (U.S.) | REDBONE | Miscellaneous Vessel | UNITED STATES |  |  |  | 01 - Certificates & Documentation | CG003 - USCG Certificate of Documentation (COD) | 60 - Rectify deficiencies prior to movement | Except for vessels identified in § 67.9, no vessel may be operated under a Certificate of Documentation with endorsements which have become invalid under subpart L of this part. M/V REDBONE has Certificate of Documentation that states there is no propulsion while there is a propulsion system being used. Certificate of documentation is invalid due to this.
2025-05-22 | 8126924 | Sector Upper Mississippi River | 369970845 | MMSI Number | JUMBO | Towing Vessel | UNITED STATES |  |  |  | 11 - Life Saving Appliances | 11118 - Lifejackets incl. provision and disposition | 10 - Deficiency Rectified | Each lifejacket must be marked in block capital letters with the name of the vessel. Lifejackts not marked with vessel's name.
2025-05-22 | 8137637 | Sector Boston | 948972 | Official Number (U.S.) | THE FRIKI TIKI OF GLOUCESTER | Passenger Ship | UNITED STATES |  |  |  | 07 - Fire Safety | 07110 - Fire fighting equipment and appliances | 16 - Rectify deficiencies w/in 14 days | Each portable fire extinguisher on a vessel must be of an approved type. The minimum number of portable fire extinguishers required on a vessel must be acceptable to the cognizant Officer in Charge, Marine Inspection, but must not be fewer than the minimum number required by table 1 to § 181.500(b) and other provisions of this section. Vessel had 01 fire extinguisher under charged out of their 03 required extinguishers.
2025-05-22 | 8141811 | Marine Safety Unit Pittsburgh | 518332 | Official Number (U.S.) | JOE T | Towing Vessel | UNITED STATES |  |  |  | 09 - Working and Living Conditions | 09208 - Protection machinery | 16 - Rectify deficiencies w/in 14 days | Pressure vessels over 5 cubic feet in volume and over 15 lbs/square inch must be equipped with one or more spring-loaded relief valves to prevent pressure from exceeding the MAWP by more than 10%. Install pressure relief valve not exceeding 250psi (MAWP) by more than 10%.
2025-05-22 | 8111539 | Sector San Francisco | 1275311 | Official Number (U.S.) | HYDRUS | Passenger Ship | UNITED STATES |  |  |  | 07 - Fire Safety | 07108 - Ready availability of fire fighting equipment | 10 - Deficiency Rectified | The minimum number of portable fire extinguishers required on a vessel must be acceptable to the cognizant OCMI, but must be not less than the minimum number required by table 1 to § 118.500(b) and other provisions of this section. Fire extinguishers found in incorrect locations per table 1 and vessel's fire control plan. Operator corrected on spot. 46 CFR 118.500 (a)
2025-05-22 | 8140926 | Marine Safety Unit Coram | 526153 | Official Number (U.S.) | VIKING STAR | Passenger Ship | UNITED STATES |  |  |  | 09 - Working and Living Conditions | 09209 - Electrical | 16 - Rectify deficiencies w/in 14 days | E/R dist panel needs a blank
2025-05-22 | 8111539 | Sector San Francisco | 1275311 | Official Number (U.S.) | HYDRUS | Passenger Ship | UNITED STATES |  |  |  | 11 - Life Saving Appliances | 11112 - Launching arrangements for survival craft | 10 - Deficiency Rectified | Each survival craft must be: Secured to the vessel by a painter with a float-free link permanently attached to the vessel. Stbd aft IBA float-free arrangement found installed improperly. Operator corrected on the spot. 46 CFR 117.130 (a)(1)
2025-05-22 | 8137637 | Sector Boston | 948972 | Official Number (U.S.) | THE FRIKI TIKI OF GLOUCESTER | Passenger Ship | UNITED STATES |  |  |  | 11 - Life Saving Appliances | 11117 - Lifebuoys incl. provision and disposition | 16 - Rectify deficiencies w/in 14 days | Each item of lifesaving equipment determined by the marine inspector to not be in serviceable condition must be repaired or replaced. Vessel's life ring had deteriorated grab lines.
2025-05-22 | 8137637 | Sector Boston | 948972 | Official Number (U.S.) | THE FRIKI TIKI OF GLOUCESTER | Passenger Ship | UNITED STATES |  |  |  | 11 - Life Saving Appliances | 11117 - Lifebuoys incl. provision and disposition | 16 - Rectify deficiencies w/in 14 days | Each battery used in an item of lifesaving equipment, except inflatable survival craft equipment, must be replaced during the annual inspection if the expiration date of the battery has passed. The expiration date of the battery may be marked on the battery or the owner or managing operator may have a record of the expiration date from the manufacturer of a battery marked with a serial number. Vessel's battery was expired on the life ring's water light.
2025-05-22 | 8137637 | Sector Boston | 948972 | Official Number (U.S.) | THE FRIKI TIKI OF GLOUCESTER | Passenger Ship | UNITED STATES |  |  |  | 11 - Life Saving Appliances | 11116 - Distress flares | 16 - Rectify deficiencies w/in 14 days | Lakes, bays, and sounds, and rivers routes. A vessel on a lakes, bays, and sounds, or rivers route must carry:(1) Three hand red flare distress signals approved in accordance with § 160.021 in subchapter Q of this chapter, or other standard specified by the Commandant; and(2) Three hand orange smoke distress signals approved in accordance with § 160.037 in subchapter Q of this chapter, or other standard specified by the Commandant. Vessel had 04 out of the required 06 distress flares.
2025-05-22 | 8137637 | Sector Boston | 948972 | Official Number (U.S.) | THE FRIKI TIKI OF GLOUCESTER | Passenger Ship | UNITED STATES |  |  |  | 13 - Propulsion and Auxiliary Machinery | 13199 - Other (machinery) | 16 - Rectify deficiencies w/in 14 days | Flexible hose designed for use with hose clamps may be installed with two clamps, at both ends of the hose, which:(1) Do not rely on the spring tension of the clamp for compressive force; and(2) Are installed beyond the bead or flare or over the serrations of the mating spud, pipe, or hose fitting. Vessel was missing a hose clamp on vessel's starboard engines fuel line. Ensure all fuel non metallic flex hoses have clamps on each end of the hose.
2025-05-22 | 8111539 | Sector San Francisco | 1275311 | Official Number (U.S.) | HYDRUS | Passenger Ship | UNITED STATES |  |  |  | 03 - Water/Weathertight Conditions | 03107 - Doors | 16 - Rectify deficiencies w/in 14 days | At each inspection for certification and at every other vessel inspection all observed unsafe practices, fire hazards, and other hazardous situations must be corrected. Gaskets on aft engine room doors found to be wasted; replace to MI satisfaction. 46 CFR 115.830 (a)
2025-05-23 | 8130981 | Sector New Orleans | 1082476 | Official Number (U.S.) | AGT 3601 | Barge | UNITED STATES |  |  |  | 06 - Cargo Operations Including Equipment | 06199 - Other (cargo) | 705 - Other - as specified | Thermal fluid heaters are examined by a marine inspector at the inspection for certification, to determine that the complete unit is in safe and satisfactory condition. MI was unable to verify alarms and shutdowns due to inability of barge rep to perform required tests. Barge is restricted from cargo operations utilizing the thermal fluid heater until MI can observe tests. 46CFR61.30-15
2025-05-23 | 8142199 | Marine Safety Detachment Quad Cities | 511394 | Official Number (U.S.) | SCARLETT RIVER | Towing Vessel | UNITED STATES |  |  |  | 07 - Fire Safety | 07114 - Remote Means of control (opening,pumps,ventilation,etc.) Machinery spaces | 60 - Rectify deficiencies prior to movement | A remote fuel shutoff valve must be fitted on any fuel line that supplies fuel directly to a propulsion engine or generator prime mover. MI witnessed fuel shutoff valve disconnected. 46 CFR 143.260(b)
2025-05-23 | 8142199 | Marine Safety Detachment Quad Cities | 511394 | Official Number (U.S.) | SCARLETT RIVER | Towing Vessel | UNITED STATES |  |  |  | 02 - Structural Conditions | 02105 - Steering gear | 701 - Prior to carriage of passengers/cargo | Machinery and electrical systems must be designed and maintained to provide for safe operation of the towing vessel. MI observed hydraulic oil leak from packing of port main steering ram. 46 CFR 143.205(a)
2025-05-23 | 8142268 | Marine Safety Unit Coram | NY8595HA | State Number | HOLDEN IT DOWN | Passenger Ship | UNITED STATES |  |  |  | 01 - Certificates & Documentation | CG001 - Certificate of Inspection (COI) | 701 - Prior to carriage of passengers/cargo | Vessel needs a credit dry dock prior to carriage of passengers.
2025-05-23 | 8139602 | Detached Duty Office Fort Myers | FL3387RU | State Number | HUNTER | Passenger Ship | UNITED STATES |  |  |  | 05 - Radio Communications | 05103 - Main installation | 16 - Rectify deficiencies w/in 14 days | The cognizant OCMI may require that a vessel and its equipment undergo any additional test or inspection deemed reasonable and necessary to determine that the vessel and its equipment are suitable for the service in which they are to be employed. Vessel must complete a satisfactory Digital Selective Calling (DSC) test IAW MSIB 20-20. 46CFR176.830
2025-05-23 | 8139602 | Detached Duty Office Fort Myers | FL3387RU | State Number | HUNTER | Passenger Ship | UNITED STATES |  |  |  | 09 - Working and Living Conditions | 09298 - Other (accident prevention) | 16 - Rectify deficiencies w/in 14 days | First-aid kit. Each first-aid kit must meet the requirements in ISO 18813:2006(E) paragraph 4.12. First aid kit is obsolete. Replace first-aid kit. 46CFR184.710
2025-05-23 | 8139602 | Detached Duty Office Fort Myers | FL3387RU | State Number | HUNTER | Passenger Ship | UNITED STATES |  |  |  | 02 - Structural Conditions | 02108 - Electrical installations in general | 16 - Rectify deficiencies w/in 14 days | Each battery must be located as high above the bilge as practicable, secured to protect against shifting with the roll and pitch of the vessel, and free from exposure to water splash or spray. Battery is exposed. Secure batteries in splash proof tray with lid. 46CFR183.350
2025-05-23 | 8141421 | Sector New Orleans | 9687239 | IMO Number | NORDIC ODIN | Bulk Carrier | MARSHALL ISLANDS |  | DNV | DET NORSKE VERITAS | 15 - Safety Management Systems (ISM) | 15106 - Shipboard operations | 30 - Ship detained | The company should establish procedures to ensure the ship is maintained in accordance with the provisions of the relevant rules and regulations established by the company. The technical nature of deficiencies 01 and 02 provides objective evidence of a serious failure of the implementation of the ISM Code. An external audit report satisfactory to the OCMI must be submitted prior to clearance of this deficiency. 74 SOLAS (20) IX/3.1 ISM Code 10.1
2025-05-23 | 8139602 | Detached Duty Office Fort Myers | FL3387RU | State Number | HUNTER | Passenger Ship | UNITED STATES |  |  |  | 10 - Safety of Navigation | 10111 - Charts | 16 - Rectify deficiencies w/in 14 days | As appropriate for the intended voyage, a vessel must carry adequate and up-to-date:(1) Charts of large enough scale to make safe navigation possible;. Chart doesn't have a date of last correction. Provide current navigation chart, with a current correction date. 46CFR184.420
2025-05-23 | 8141421 | Sector New Orleans | 9687239 | IMO Number | NORDIC ODIN | Bulk Carrier | MARSHALL ISLANDS |  | DNV | DET NORSKE VERITAS | 14 - Pollution Prevention | 14503 - Garbage management plan | 30 - Ship detained | Every Ship of 100 gross tonnage and above and every ship which is certified to carry 15 or more persons and fixed or floating platforms shall carry a Garbage Management Plan which the crew shall follow. The plan shall provide written procedures for minimizing, collecting, storing, processing, and disposing of garbage including the use of equipment onboard. It shall also designate the person or persons in charge of carrying out the plan. Such a plan shall be based on the guidelines developed by the organization and written in the working language of the crew. PSCO observed photographic, video evidence, and crew statements which demonstrated unauthorized disposal of garbage per the vessel's garbage management plan. MARPOL (22) V/10.2
2025-05-23 | 8142199 | Marine Safety Detachment Quad Cities | 511394 | Official Number (U.S.) | SCARLETT RIVER | Towing Vessel | UNITED STATES |  |  |  | 01 - Certificates & Documentation | 01305 - Log-books/compulsory entries | 16 - Rectify deficiencies w/in 14 days | Each towing vessel must perform the applicable tests in Table 143.245(b) of this section. Provide results from alarm setpoint test upon completion. 46 CFR 143.245(b)
2025-05-23 | 8141421 | Sector New Orleans | 9687239 | IMO Number | NORDIC ODIN | Bulk Carrier | MARSHALL ISLANDS |  | DNV | DET NORSKE VERITAS | 14 - Pollution Prevention | 14503 - Garbage management plan | 30 - Ship detained | Each discharge into the sea or to a reception facility, or completed incineration, shall be promptly recorded in the Garbage Record Book and signed for on the date of the discharge or incineration by the officer in charge. Each completed page or group of electronic entries of the Garbage Record Book shall be signed by the master of the ship. The entries in the Garbage Record Book shall be at least in English, French, or Spanish. Where the entries are also made in an official language of the state whose flag the ship is entitled to fly, the entries in that language shall prevail and in case of a dispute or discrepancy. PSCO observed missing Garbage Record Book log entries for 03 super sacks of trash disposal. MARPOL (20) V/10.3.1
2025-05-23 | 8139602 | Detached Duty Office Fort Myers | FL3387RU | State Number | HUNTER | Passenger Ship | UNITED STATES |  |  |  | 09 - Working and Living Conditions | 09298 - Other (accident prevention) | 16 - Rectify deficiencies w/in 14 days | At each inspection for certification and at every other vessel inspection all observed unsafe practices, fire hazards, and other hazardous situations must be corrected and all required guards and protective devices must be in satisfactory condition. Swim ladder hardware is not properly secured, all around navigation light post not properly secured, and bow handrail hardware is not properly secured. Make permanent repairs to the satisfaction of the attending CG Marine Inspector. 46CFR 176.830
2025-05-23 | 8142303 | Sector Maryland-National Capital Region | 1267562 | Official Number (U.S.) | RELENTLESS | Passenger Ship | UNITED STATES |  |  |  | 11 - Life Saving Appliances | 11117 - Lifebuoys incl. provision and disposition | 16 - Rectify deficiencies w/in 14 days | 11117 - Each ring life buoy must be marked with Type II retro-reflective material approved in accordance with 46 CFR 164.018. The life buoy was missing retro-reflective tape. 46 CFR 185.604(i)
2025-05-23 | 8142303 | Sector Maryland-National Capital Region | 1267562 | Official Number (U.S.) | RELENTLESS | Passenger Ship | UNITED STATES |  |  |  | 14 - Pollution Prevention | 14502 - Placards | 16 - Rectify deficiencies w/in 14 days | 14502 - A vessel must have a "Discharge of Oil Prohibited" placard of at least 5 by 8 inches, made of durable material fixed in a conspicuous place. The oil placard on board was deteriorated. 33 CFR 155.450(a)
2025-05-23 | 8142028 | Sector Los Angeles/Long Beach | 9172648 | IMO Number | CARNIVAL RADIANCE | Passenger Ship | PANAMA | LLOYD'S REGISTER OF SHIPPING | LLOYD'S REGISTER OF SHIPPING | LLOYD'S REGISTER OF SHIPPING | 07 - Fire Safety | 07105 - Fire doors/openings in fire-resisting divisions | 10 - Deficiency Rectified | 07105- Electrical installations shall be usch that: the safety of passengers, crew and ship from electrical hazards will be ensured. Dead-end wires were observed back stage in the theatre room, deck 03 starboard side. Dead wires were resolved in accordance with their ship's policies. 74 SOLAS 04 II-1/40.1.3
2025-05-23 | 8139120 | Sector Jacksonville | 9401984 | IMO Number | LAKE PEARL | General Dry Cargo Ship | BAHAMAS, THE |  |  |  | 01 - Certificates & Documentation | 01215 - Application for Endorsement by flagstate | 16 - Rectify deficiencies w/in 14 days | An Administration may allow a seafarer to serve for a period not exceeding three months on board a ship entitled to fly its flag. Documentary proof shall be readily available that application for an endorsement has been submitted to the Administration. PSCO found flag endorsement application for 2nd officer beyond the three month period granted by regulation with no flag state endorsement received. Vessel still meets minimum safe manning. STCW I/10
2025-05-23 | 8144735 | Marine Safety Unit Toledo | 669695 | Official Number (U.S.) | SANDPIPER | Passenger Ship | UNITED STATES |  |  |  | 09 - Working and Living Conditions | 09209 - Electrical | 16 - Rectify deficiencies w/in 14 days | Each connection to a conductor or terminal part of a conductor must be made within an enclosure. STBD engine wiring harness has been spliced and is not within an enclosure. 46 CFR 183.340(g)
2025-05-23 | 8142028 | Sector Los Angeles/Long Beach | 9172648 | IMO Number | CARNIVAL RADIANCE | Passenger Ship | PANAMA | LLOYD'S REGISTER OF SHIPPING | LLOYD'S REGISTER OF SHIPPING | LLOYD'S REGISTER OF SHIPPING | 11 - Life Saving Appliances | 11101 - Lifeboats | 10 - Deficiency Rectified | 11101 - All life-saving appliances and arrangements shall comply with the applicable requirements of the Code. The engine shall be capable of operating for not less than 5 min after starting from cold with the lifeboat out of the water. Lifeboat number 15 did not properly operate within 4 minutes, lifeboat was unable to properly function after 20 minutes of troubleshooting. 74 SOLAS (20) III/34 LSA Code 4.4.6.3
2025-05-23 | 8142303 | Sector Maryland-National Capital Region | 1267562 | Official Number (U.S.) | RELENTLESS | Passenger Ship | UNITED STATES |  |  |  | 11 - Life Saving Appliances | 11118 - Lifejackets incl. provision and disposition | 16 - Rectify deficiencies w/in 14 days | 11118 - The number and identification of the items stowed inside, and their sizes, must be marked in clearly legible letters and numbers on each container for life jackets. The markings were illegible on one of the stowage locations for the life jackets. 46 CFR 185.604(f)
2025-05-23 | 8142417 | Sector Eastern Great Lakes | 1326925 | Official Number (U.S.) | RIVERIE | Passenger Ship | UNITED STATES |  |  |  | 11 - Life Saving Appliances | 11103 - Stowage and provision of Lifeboats | 50 - Rectify deficiencies w/in 30 days | The number and identification of stowed items must be marked in clearly legible letters and numbers on each container for life-jackets. Items were not marked IAW the numbers they have onboard. Current labels do not identify proper number of stowed jackets. Label to the satisfaction of attending CG Marine Inspector. 46 CFR 604(f)
2025-05-23 | 8142572 | Sector St Petersburg | 1287775 | Official Number (U.S.) | LITTLE TOOT II | Passenger Ship | UNITED STATES |  |  |  | 13 - Propulsion and Auxiliary Machinery | 13199 - Other (machinery) | 701 - Prior to carriage of passengers/cargo | At each initial and subsequent inspection for certification of a vessel, the owner or managing operator shall be prepared to conduct tests and have the vessel ready for inspections of machinery, fuel, and piping systems, including the following: Inspection of all machinery essential to the routine operation of the vessel including generators and cooling systems. MI received report of leak in the raw water intake in the vessel. Complete permanent repairs prior to the carriage of passengers.
2025-05-23 | 8142132 | Sector Virginia | 9304241 | IMO Number | GOOD HOPE MAX | Bulk Carrier | ISLE OF MAN |  |  |  | 09 - Working and Living Conditions | 09130 - Water, pipes, tanks | 10 - Deficiency Rectified | Sanitary accommodation shall comply with the following requirements: cold fresh water and hot fresh water available in all wash spaces. PSCO observed that no wash spaces onboard the vessel had hot fresh water available. Hot water was restored during exam. PWSA 46 U.S.C. 70002 ILO 147, pg. 37 / 21(c) 10c
2025-05-23 | 8136541 | Sector Corpus Christi | 9367750 | IMO Number | DINA F | Tank Ship | LIBERIA |  | NIPPON KAIJI KYOKAI | NIPPON KAIJI KYOKAI | 14 - Pollution Prevention | 14503 - Garbage management plan | 10 - Deficiency Rectified | Every ship of 100 gross tonnage and above, and every ship which is certified to carry 15 or more persons, shall carry a garbage manegement plan which the crew shall follow. PSCO observed loose garbage bags stacked to the ceiling of a compartment on deck. These bags were not stored in proper receptacles according to the garbage management plan. MARPOL V/10.2
2025-05-23 | 8142974 | Sector Maryland-National Capital Region | 1320580 | Official Number (U.S.) | ARC DEFENDER | Ro-Ro Cargo Ship | UNITED STATES |  | AMERICAN BUREAU OF SHIPPING |  | 13 - Propulsion and Auxiliary Machinery | 13101 - Propulsion main engine | 15 - Rectify deficiencies by next port | SOLAS I/11(a) The condition of the ship and its equipment shall be maintained to ensure that the ship in all respects will remain fit to proceed to sea without danger to the ship or persons onboard. - Vessel reported that it had a frozen fuel pump on its M/E cylinder No.6. Provide class report attesting to repairs made.
2025-05-23 | 8142132 | Sector Virginia | 9304241 | IMO Number | GOOD HOPE MAX | Bulk Carrier | ISLE OF MAN |  |  |  | 07 - Fire Safety | 07114 - Remote Means of control (opening,pumps,ventilation,etc.) Machinery spaces | 17 - Rectify deficiencies prior to departure | Fire-fighting systems and appliances shall be kept in good working order and readily available for immediate use. PSCO observed that the control for the fixed-foam extinguishing system was set to manual operation, which was contrary to ship’s procedures, and was not available for immediate use. 74SOLAS(09) II-2/14.2.1.2 17ac
2025-05-23 | 8144735 | Marine Safety Unit Toledo | 669695 | Official Number (U.S.) | SANDPIPER | Passenger Ship | UNITED STATES |  |  |  | 09 - Working and Living Conditions | 09209 - Electrical | 16 - Rectify deficiencies w/in 14 days | Electrical equipment and installations must be suitable for the roll, pitch, and vibration of the vessel underway. STBD main engine wiring harness enclosure is zip tied to an oil hose and not properly secured. 46 CFR 183.220(a)
2025-05-23 | 8142028 | Sector Los Angeles/Long Beach | 9172648 | IMO Number | CARNIVAL RADIANCE | Passenger Ship | PANAMA | LLOYD'S REGISTER OF SHIPPING | LLOYD'S REGISTER OF SHIPPING | LLOYD'S REGISTER OF SHIPPING | 07 - Fire Safety | 07101 - Fire prevention structural integrity | 10 - Deficiency Rectified | 07101 - The hull, superstructures,structural bulkheads, decks, and deckhouses shall be constructed of steel or other equivalent material. Plywood was used as a temporary bulkhead to block elevator doors, adding towards fire load. Temporary bulkhead was removed. 74 SOLAS (97) II-2/23.1
2025-05-23 | 8142132 | Sector Virginia | 9304241 | IMO Number | GOOD HOPE MAX | Bulk Carrier | ISLE OF MAN |  |  |  | 01 - Certificates & Documentation | 01315 - Oil record book | 10 - Deficiency Rectified | Each operation described in paragraph 2 of this regulation shall be fully recorded without delay in the Oil Record Book Part I, so that all entries in the book appropriate to that operation are completed. PSCO observed that the Chief Engineer had not completed an internal tank transfer entry in the Oil Record Book without delay, as required. Chief Engineer made corrections to Oil Record Book during exam. MARPOL I/17.4 10c
2025-05-23 | 8192642 | Sector Miami | FL3592CT | State Number | FL3592CT | Passenger Ship | UNITED STATES |  |  |  | 99 - Other | 99101 - Other (Safety in general) | 701 - Prior to carriage of passengers/cargo | No Alcohol Testing Equipment
2025-05-23 | 8142132 | Sector Virginia | 9304241 | IMO Number | GOOD HOPE MAX | Bulk Carrier | ISLE OF MAN |  |  |  | 07 - Fire Safety | 07113 - Fire pumps and its pipes | 17 - Rectify deficiencies prior to departure | Fire-fighting systems and appliances shall be kept in good working order and readily available for immediate use. PSCO observed that the emergency fire pump was mis-configured, resulting in damage to the packing gland which burned and caused the space to fill with smoke. Once the packing gland had been loosened, the emergency fire pump leaked excessively. 74SOLAS(09) II-2/14.2.1.2 17ac
2025-05-23 | 8150813 | Sector Miami | FL5386SK | State Number | FL5386SK | Passenger Ship | UNITED STATES |  |  |  | 99 - Other | 99101 - Other (Safety in general) | 701 - Prior to carriage of passengers/cargo | NO ALCOHOL TEST AVAILABLE
2025-05-23 | 8142392 | Sector San Francisco | 587460 | Official Number (U.S.) | PROPHET | Passenger Ship | UNITED STATES |  |  |  | 01 - Certificates & Documentation | CG001 - Certificate of Inspection (COI) | 701 - Prior to carriage of passengers/cargo | A vessel to which this subchapter applies may not be operated without having on board a valid U.S. Coast Guard Certificate of Inspection. Vessel COI has expired. Complete satisfactory COI renewal prior to the carriage of passengers. 46 CFR 176.100(a)
2025-05-23 | 8142401 | Sector New Orleans | LA1705GK | State Number | HURRICANE | Passenger Ship | UNITED STATES |  |  |  | 13 - Propulsion and Auxiliary Machinery | 13101 - Propulsion main engine | 60 - Rectify deficiencies prior to movement | Propulsion machinery must be suitable in type and design for propulsion requirements of the hull in which it is installed and capable of operating at constant marine load under such requirements without exceeding its designed limitations. - 46 CFR 182.200(a) On 23May25, MI received a report of an allision between another vessel. As a result of the allision the HURRICANE sustained damage to the main propulsion machinery and guards surrounding the engine. Vessel must provide a repair plan and make satisfactory repairs to all damaged components and machinery.
2025-05-23 | 8136541 | Sector Corpus Christi | 9367750 | IMO Number | DINA F | Tank Ship | LIBERIA |  | NIPPON KAIJI KYOKAI | NIPPON KAIJI KYOKAI | 11 - Life Saving Appliances | 11129 - Operational readiness of lifesaving appliances | 16 - Rectify deficiencies w/in 14 days | Instructions for on-board maintenance of lifr-saving appliances shall be provided and maintenance shall be carried out accordingly. PSCO observed the light for aft emergency towing was expired and not producing sufficient light. 74SOLAS(04)III/20.3.1
2025-05-23 | 8142132 | Sector Virginia | 9304241 | IMO Number | GOOD HOPE MAX | Bulk Carrier | ISLE OF MAN |  |  |  | 15 - Safety Management Systems (ISM) | 15102 - Company responsibility and authority | 30 - Ship detained | The company and the ship shall comply with the requirements of the ISM Code. The company should establish procedures to ensure that the ship is maintained in conformity with the provisions of the relevant rules and regulations. The company should ensure: appropriate corrective action is taken. PSCO observed, during an expanded exam, the following: failure of the company and the ship to properly manage failing equipment, to include: INMARSAT-C, emergency fire pump, sanitary accommodations, and maintain proper security records. An external ISM audit is required prior to release from the detention. 74SOLAS(24) IX/3.1 ISM Code 10 30abc
2025-05-23 | 8140456 | Sector Miami | 9356347 | IMO Number | BAHAMAS PEARL | Ro-Ro Cargo Ship | PANAMA | ISTHMUS BUREAU OF SHIPPING | ISTHMUS BUREAU OF SHIPPING | PANAMA | 13 - Propulsion and Auxiliary Machinery | 13108 - Operation of machinery | 17 - Rectify deficiencies prior to departure | It shall be possible to control the propulsion machinery locally, even in case of failure in any part of the remote control system. PSCOs observed local steering control on port azipod not operable. 74SOLAS(20) II-1/31.2.6 Code: 17bc
2025-05-23 | 8142028 | Sector Los Angeles/Long Beach | 9172648 | IMO Number | CARNIVAL RADIANCE | Passenger Ship | PANAMA | LLOYD'S REGISTER OF SHIPPING | LLOYD'S REGISTER OF SHIPPING | LLOYD'S REGISTER OF SHIPPING | 07 - Fire Safety | 07120 - Means of escape | 10 - Deficiency Rectified | 07120 - In addition to the emergency lighting, the means of escape, including stairways and exits, shall be marked by lighting of photoluminscent strip indicators placed not more than 0.3m (300mm) above the deck at all points of the escape route including angles and intersections. The marking must enable passengers to identify all the routes of escape and readily identify escape exits. Low location lighting on deck 4 amidhships aft near wedding chapel found not illuminating. 74 SOLAS (97) II-2/28.1.10
2025-05-23 | 8192642 | Sector Miami | FL3592CT | State Number | FL3592CT | Passenger Ship | UNITED STATES |  |  |  | 99 - Other | 99101 - Other (Safety in general) | 701 - Prior to carriage of passengers/cargo | No Charts Coast Pilot Light List & Tide
2025-05-23 | 8142137 | Sector Jacksonville | 994406 | Official Number (U.S.) | MISS KAYLYNN | Passenger Ship | UNITED STATES |  |  |  | 13 - Propulsion and Auxiliary Machinery | 13104 - Bilge pumping arrangements | 16 - Rectify deficiencies w/in 14 days | Portable hand bilge pump shall be provided. No bilge pump on vessel.
2025-05-23 | 8142088 | Sector Virginia | 9969077 | IMO Number | MAERSK FREDERICIA | General Dry Cargo Ship | SINGAPORE |  |  |  | 13 - Propulsion and Auxiliary Machinery | 13101 - Propulsion main engine | 60 - Rectify deficiencies prior to movement | Means shall be provided whereby normal operation of propulsion machinery can be sustained or restored even though one of the essential auxiliaries becomes inoperative. PSCO received notification from the VA Pilots that vessel lost propulsion while departing the berth at the VIG terminal. 74SOLAS(24)II-1/Reg. 26.3
2025-05-23 | 8142473 | Marine Safety Detachment Ketchikan | 555601 | Official Number (U.S.) | LECONTE | Passenger Ship | UNITED STATES |  |  |  | 14 - Pollution Prevention | 14108 - 15 PPM Alarm arrangements | 705 - Other - as specified | The OWS must be equipped with an approved and calibrated 15 PPM monitor alarm control system. Retain oily waste onboard and or dispose properly to shoreside reception facility. Prior to operating the OWS install a calibrated control alarm system.
2025-05-23 | 8192642 | Sector Miami | FL3592CT | State Number | FL3592CT | Passenger Ship | UNITED STATES |  |  |  | 04 - Emergency Systems | 04103 - Emergency, lighting, batteries and switches | 701 - Prior to carriage of passengers/cargo | No Nav Lights
2025-05-23 | 8192642 | Sector Miami | FL3592CT | State Number | FL3592CT | Passenger Ship | UNITED STATES |  |  |  | 99 - Other | 99101 - Other (Safety in general) | 701 - Prior to carriage of passengers/cargo | No Emergency Instructions Posted
2025-05-23 | 8192642 | Sector Miami | FL3592CT | State Number | FL3592CT | Passenger Ship | UNITED STATES |  |  |  | 99 - Other | 99101 - Other (Safety in general) | 701 - Prior to carriage of passengers/cargo | No Enought # of Type I PFDs
2025-05-23 | 8142473 | Marine Safety Detachment Ketchikan | 555601 | Official Number (U.S.) | LECONTE | Passenger Ship | UNITED STATES |  |  |  | 13 - Propulsion and Auxiliary Machinery | 13199 - Other (machinery) | 705 - Other - as specified | Piping subject to internal head pressure from oil in the tank must be fitted with positive shutoff valve located at the tank with a means to remotely close the valve from outside the space. Close and Lock-out the low suction valve on the STBD side supplying fuel oil to your engines. Means of securing the valve outside the space is ineffective, repair and or replace valve at next overhaul.
2025-05-23 | 8142414 | Sector Boston | 667585 | Official Number (U.S.) | FORT INDEPENDENCE | Passenger Ship | UNITED STATES |  |  |  | 13 - Propulsion and Auxiliary Machinery | 13101 - Propulsion main engine | 701 - Prior to carriage of passengers/cargo | All machinery must be maintained in such a manner as to afford adequate protection against machinery failure. While operating, the vessel experienced a loss of propulsion on the starboard engine. Affect repairs to the satisfaction of the attending marin inspector.
2025-05-23 | 8150813 | Sector Miami | FL5386SK | State Number | FL5386SK | Passenger Ship | UNITED STATES |  |  |  | 10 - Safety of Navigation | 10199 - Other (navigation) | 701 - Prior to carriage of passengers/cargo | No NAVLIGHTS
2025-05-23 | 8142417 | Sector Eastern Great Lakes | 1326925 | Official Number (U.S.) | RIVERIE | Passenger Ship | UNITED STATES |  |  |  | 13 - Propulsion and Auxiliary Machinery | 13104 - Bilge pumping arrangements | 50 - Rectify deficiencies w/in 30 days | A visual indicator must be provided at the operating station to indicate when any automatic bilge pump is in operation. Bilge pump running indicating light was not illuminating. Repair to the satisfaction of attending CG Marine Inspector. 46 CFR 182.530(c)
2025-05-23 | 8150813 | Sector Miami | FL5386SK | State Number | FL5386SK | Passenger Ship | UNITED STATES |  |  |  | 99 - Other | 99101 - Other (Safety in general) | 701 - Prior to carriage of passengers/cargo | NO CHARTS, COAST PILOT, LIGHT LIST & TIDE
2025-05-23 | 8141053 | Sector Southeast Alaska | 1214356 | Official Number (U.S.) | ICON | Passenger Ship | UNITED STATES |  |  |  | 09 - Working and Living Conditions | 09209 - Electrical | 701 - Prior to carriage of passengers/cargo | Electrical equipment on a vessel must be installed and maintained to: (a) Provide services necessary for safety under normal and emergency conditions; (b) Protect passengers, crew, other persons, and the vessel from electrical hazards, including fire, caused by or originating in electrical equipment, and electrical shock. Exposed electrical panel on STBD side of engine room space holding tank. 46 CFR 183.200
2025-05-23 | 8142132 | Sector Virginia | 9304241 | IMO Number | GOOD HOPE MAX | Bulk Carrier | ISLE OF MAN |  |  |  | 99 - Other | 99101 - Other (Safety in general) | 40 - Rectify deficiencies prior to next US port after sailing foreign | The master, owner, operator, agent, or person in charge of any vessel equipped with ballast water tanks that operates in the waters of the United States must follow these practices: Maintain a ballast water management (BWM) plan that has been developed specifically for the vessel and that will allow those responsible for the pan's implementation to understand and follow the vessel's BWM strategy and comply with the requirements of this subpart. The plan must include - actions for implementing the mandatory BWM requirements and practices. PSCO observed that procedures for using the installed BWM system were not implemented in the vessel's BWM plan. 33 C.F.R. 151.2050(g)(2) 40ac
2025-05-23 | 8142132 | Sector Virginia | 9304241 | IMO Number | GOOD HOPE MAX | Bulk Carrier | ISLE OF MAN |  |  |  | 07 - Fire Safety | 07113 - Fire pumps and its pipes | 17 - Rectify deficiencies prior to departure | The machinery… and associated piping systems and fittings shall be of a design and construction adequate for the service for which they are intended… PSCO observed a significant leak from an expansion joint in the fire main in the BOSN store. 74SOLAS(04) II-1/26.1 17ac
2025-05-23 | 8139849 | Sector St Petersburg | 9435129 | IMO Number | INDUSTRIAL KATHARINA | General Dry Cargo Ship | ANTIGUA AND BARBUDA | DNV | DNV | DNV GL | 13 - Propulsion and Auxiliary Machinery | 13199 - Other (machinery) | 16 - Rectify deficiencies w/in 14 days | 13199-Oil fuel pipes, which, if damaged, would allow oil to escape from a storage, settling or daily service tank having a capacity of 500 L... Shall be fitted with a **** or valve directly on the tank capable of being closed from a safe position outside the space concerned in the event of a fire occurring in the space in which such tanks are situated. PSCO observed a hole in the fuel shutoff valve releasing air. Crew made temporary repairs to the pipe. 74 SOLAS (09) II-2/2.2.3.4 16ac
2025-05-23 | 8141053 | Sector Southeast Alaska | 1214356 | Official Number (U.S.) | ICON | Passenger Ship | UNITED STATES |  |  |  | 13 - Propulsion and Auxiliary Machinery | 13199 - Other (machinery) | 701 - Prior to carriage of passengers/cargo | An exposed hazard, such as gears or rotating machinery, must be properly protected by a cover, guard, or rail.Both main engines are missing belt guards. Install belt guards. 46 CFR 177.960
2025-05-23 | 8140284 | Sector New Orleans | 9456147 | IMO Number | TANZANITE | Bulk Carrier | LIBERIA |  | LIBERIA | LIBERIA | 07 - Fire Safety | 07123 - Operation of Fire protection systems | 705 - Other - as specified | The fire protection systems shall be kept in good order so as to ensure their required performance if a fire occurs: Fire detection. PSCO observed a hole in cargo hold no. 2 CO2 line. Must be corrected prior to vessel carrying cargos requiring smoke extraction. SOLAS II-2/14.2.1.1.2 to the satisfaction of RO/ Coast Guard
2025-05-23 | 8129155 | Sector Mobile | 9354090 | IMO Number | AFEA | Bulk Carrier | MARSHALL ISLANDS | NIPPON KAIJI KYOKAI |  |  | 06 - Cargo Operations Including Equipment | 06199 - Other (cargo) | 40 - Rectify deficiencies prior to next US port after sailing foreign | The operator of a vessel with a capacity of 250 or more barrels of oil, shall provide transfer procedures that meet the requirements of this part and part 33 CFR 156. PSCO observed vessel not having transfer procedures. 33CFR155.720
2025-05-23 | 8140456 | Sector Miami | 9356347 | IMO Number | BAHAMAS PEARL | Ro-Ro Cargo Ship | PANAMA | ISTHMUS BUREAU OF SHIPPING | ISTHMUS BUREAU OF SHIPPING | PANAMA | 13 - Propulsion and Auxiliary Machinery | 13108 - Operation of machinery | 17 - Rectify deficiencies prior to departure | The machinery, associated piping systems and fittings shall be of a design and construction adequate for the service for which they are intended and shall be so installed and protected as to reduce to a minimum any danger to persons on board, due regard paying to moving parts, hot surfaces, and other hazards. The design shall have regards to materials used in construction, the purpose for which the equipment is intended... PSCOs observed port engine failed to secure with stop switch. 74SOLAS(20) II-1/26.1 Code 17bc
2025-05-23 | 8142303 | Sector Maryland-National Capital Region | 1267562 | Official Number (U.S.) | RELENTLESS | Passenger Ship | UNITED STATES |  |  |  | 11 - Life Saving Appliances | 11117 - Lifebuoys incl. provision and disposition | 16 - Rectify deficiencies w/in 14 days | 11117 - Each ring life buoy must be marked in clearly legible block capital letters with the vessel's name. The vessels name was fading off the ring life buoy. 46 CFR 185.604(b)
2025-05-23 | 8142297 | Marine Safety Unit Baton Rouge | 1207250 | Official Number (U.S.) | CIBOLO | Towing Vessel | UNITED STATES |  |  |  | 13 - Propulsion and Auxiliary Machinery | 13199 - Other (machinery) | 705 - Other - as specified | Machinery must be designed and maintained to provide safe operation of the towing vessel under normal and emergency conditions. Starboard rudder was found missing or damaged, reducing steering and maneuvering capabilities of vessel. Repair starboard rudder to the satisfaction of TPO prior to towing operations. In accordance with CVC Policy Letter 17-10, the above deficiencies may be cleared by the operating company's TPO. TPO must submit a report to the cognizant OCMI within 72 hours of clearing the deficiencies.
2025-05-23 | 8141053 | Sector Southeast Alaska | 1214356 | Official Number (U.S.) | ICON | Passenger Ship | UNITED STATES |  |  |  | 07 - Fire Safety | 07199 - Other (fire safety) | 701 - Prior to carriage of passengers/cargo | A suitable metal marine type strainer, meeting the requirements of the engine manufacturer, must be fitted in the fuel supply line in the engine compartment. Strainers must be leak free. Strainers must be the type of opening on top for cleaning screens. A drip pan fitted with flame screen must be installed under gasoline strainers. Fuel filter and strainer bowls must be highly resistant to shattering due to mechanical impact and resistant to failure due to thermal shock. Fuel filters fitted with bowls of other than steel construction must be approved by the Commandant and be protected from mechanical damage. Approval of bowls of other than steel construction will specify if a flame shield is required.
2025-05-23 | 8142417 | Sector Eastern Great Lakes | 1326925 | Official Number (U.S.) | RIVERIE | Passenger Ship | UNITED STATES |  |  |  | 11 - Life Saving Appliances | 11116 - Distress flares | 50 - Rectify deficiencies w/in 30 days | A vessel on a rivers route must carry three red flare distress signals and 3 orange smoke distress signals. The 3 red flare signals were past the expiration date. Replace expired red flares to the satisfaction of attending CG Marine Inspector. 46 CFR 180.68(b)
2025-05-23 | 8142132 | Sector Virginia | 9304241 | IMO Number | GOOD HOPE MAX | Bulk Carrier | ISLE OF MAN |  |  |  | 11 - Life Saving Appliances | 11130 - Evaluation, testing and approval | 17 - Rectify deficiencies prior to departure | Every inflatable life raft… shall be serviced: at intervals not exceeding 12 months… PSCO observed that for the port, starboard, and forward life rafts, which were of the extended servicing type, the ship did not have any record of shipboard servicing at the 12 month interval. 74SOLAS(24) III/20.8.1 17ac
2025-05-23 | 8142132 | Sector Virginia | 9304241 | IMO Number | GOOD HOPE MAX | Bulk Carrier | ISLE OF MAN |  |  |  | 09 - Working and Living Conditions | 09106 - Sanitary Facilities | 50 - Rectify deficiencies w/in 30 days | Sanitary accommodation shall comply with the following requirements: water closets provided with an ample flush of water, available at all times and independently controlled. PSCO observed that three toilets in the B Deck lavatory that did not flush. PWSA 46 U.S.C. 70002 ILO 147, pg. 37 / 21(f) 50ac
2025-05-23 | 8142028 | Sector Los Angeles/Long Beach | 9172648 | IMO Number | CARNIVAL RADIANCE | Passenger Ship | PANAMA | LLOYD'S REGISTER OF SHIPPING | LLOYD'S REGISTER OF SHIPPING | LLOYD'S REGISTER OF SHIPPING | 07 - Fire Safety | 07105 - Fire doors/openings in fire-resisting divisions | 10 - Deficiency Rectified | 07105 - The construction of all doors and door frames in A class divisions, with the means of securing them when closed, shall provide resistance to fire as well as to the passage of smoke and flame, as far as practicable, equivalent to that of the bulkheads in which the doors are situated. Such doors and door frames shall be constructed of steel or other equivalent material. Double leaf fire door 0.022, was unable to fully close to prevent the passage of smoke and flame. 74 SOLAS (97) II-2/30.2
2025-05-23 | 8144735 | Marine Safety Unit Toledo | 669695 | Official Number (U.S.) | SANDPIPER | Passenger Ship | UNITED STATES |  |  |  | 02 - Structural Conditions | 02199 - Other (Structural condition) | 60 - Rectify deficiencies prior to movement | Repairs or alterations to the hull, machinery, or equipment that affect the safety of the vessel must not be made without the approval of the cognizant OCMI, except during an emergency. When repairs are made during an emergency, the owner, managing operator, or master shall notify the OCMI as soon as practicable after such repairs or alterations are made. Repairs or alterations that affect the safety of the vessel include, but are not limited to: replacement, repair, or refastening of deck or hull planking, plating, and structural members; repair of plate or frame cracks; damage repair or replacement, other than replacement in kind, of electrical wiring, fuel lines, tanks, boilers and other pressure vessels, and steering, propulsion and power supply systems; alterations affecting stability; and repair or alteration of lifesaving, fire detecting, or fire extinguishing equipment. Vessel was reportedly stolen from the dock and grounded at a nearby park causing unknown amount of damage to hull, machinery, electrical and propellers. Vessel is to undergo a damage survey by a USCG marine inspector prior to operating. 46CFR176.700(a)
2025-05-23 | 8142028 | Sector Los Angeles/Long Beach | 9172648 | IMO Number | CARNIVAL RADIANCE | Passenger Ship | PANAMA | LLOYD'S REGISTER OF SHIPPING | LLOYD'S REGISTER OF SHIPPING | LLOYD'S REGISTER OF SHIPPING | 07 - Fire Safety | 07105 - Fire doors/openings in fire-resisting divisions | 10 - Deficiency Rectified | 07105 - Fire doors in main vertical zone bulkheads and stairway enclosures shall be capable of remote and automatic release from a continuously manned central control station, either simultaneously or in groups, and also individually from a position on both sides of the door. Fire door 0.108 did not automatically release during fire drill. 74 SOLAS (97) II-2/30.4.3
2025-05-23 | 8142673 | Marine Safety Unit Paducah | 575684 | Official Number (U.S.) | JACKSON PLATTE | Towing Vessel | UNITED STATES |  |  |  | 13 - Propulsion and Auxiliary Machinery | 13108 - Operation of machinery | 17 - Rectify deficiencies prior to departure | Machinery and electrical systems must be designed and maintained to provide for safe operation of the towing vessel and safety of persons on-board under normal and emergency conditions. Vessel experienced a loss of all steering. Diagnose and repair steering systems to the satisfaction of an attending Marine Inspector. The vessels TPO has the option to clear this deficiency with notification to the local OCMI within 72-hours in accordance with CG-CVC Policy Letter 17-10. 46 CFR 143.205(a)
2025-05-23 | 8142132 | Sector Virginia | 9304241 | IMO Number | GOOD HOPE MAX | Bulk Carrier | ISLE OF MAN |  |  |  | 09 - Working and Living Conditions | 09218 - Protection machines/parts | 50 - Rectify deficiencies w/in 30 days | The machinery, boilers, and other pressure vessels and associated piping systems and fittings shall be of a design and construction adequate for the service for which they are intended and shall be so installed and protected as to reduce to a minimum any danger to persons on board, due regard being paid to moving parts, hot surfaces and other hazards. PSCO observed open tank top to cascade tank, exposing hot surfaces and steam, and presenting a danger to persons on board. 74SOLAS(04) II-1/26.1 50ac
2025-05-23 | 8142434 | Sector Southeastern New England | 1247844 | Official Number (U.S.) | ELIZABETH MORRIS | Passenger Ship | UNITED STATES |  |  |  | 02 - Structural Conditions | 02199 - Other (Structural condition) | 60 - Rectify deficiencies prior to movement | Whenever damage to hull plating or structural members that may affect the seaworthiness of a vessel is suspected, the cognizant OCMI may conduct an internal structural examination in any affected space and may require the vessel to be drydocked or taken out of service to assess the extent of the damage, and to effect permanent repairs. Vessel allided with a submerged pier piling. A damage survey will be conducted to determine if any damage to the vessel occurred.
2025-05-23 | 8142132 | Sector Virginia | 9304241 | IMO Number | GOOD HOPE MAX | Bulk Carrier | ISLE OF MAN |  |  |  | 15 - Safety Management Systems (ISM) | 15106 - Shipboard operations | 17 - Rectify deficiencies prior to departure | The company should ensure that all personnel involved in the company's safety management system have an adequate understanding of relevant rules, regulations, codes and guidelines. PSCO observed that the Master and Chief Officer (the designated Ship Security Officer) were not familiar with proper security exercise and drill record keeping. 74SOLAS(24) IX/3.1 ISM Code 6.4 17abc
2025-05-24 | 8142561 | Activities Far East | 9117040 | IMO Number | USNS DAHL | Ro-Ro Cargo Ship | UNITED STATES | AMERICAN BUREAU OF SHIPPING |  |  | 07 - Fire Safety | 07110 - Fire fighting equipment and appliances | 50 - Rectify deficiencies w/in 30 days | Personal equipment shall consist of the following: An Axe with a handle provided with high-voltage insulation. The required on board FFE’s are missing the small personal equipment Axe as required by the FSS code for the fire-fighter's outfit.SOLAS II-2/10.1, FSS CODE 2.1.1.5
2025-05-24 | 8142561 | Activities Far East | 9117040 | IMO Number | USNS DAHL | Ro-Ro Cargo Ship | UNITED STATES | AMERICAN BUREAU OF SHIPPING |  |  | 11 - Life Saving Appliances | 11101 - Lifeboats | 50 - Rectify deficiencies w/in 30 days | Maintenance, testing and inspections of life-saving appliances shall be carried out based on the guideline developed by the Organization and in a manner having due regard to ensuring reliability of such appliances. Reflective tape on the top of all lifeboats is faded and needs to be renewed.SOLAS III LSA Code Resolution MSC .481 (102)
2025-05-24 | 8142561 | Activities Far East | 9117040 | IMO Number | USNS DAHL | Ro-Ro Cargo Ship | UNITED STATES | AMERICAN BUREAU OF SHIPPING |  |  | 13 - Propulsion and Auxiliary Machinery | 13199 - Other (machinery) | 705 - Other - as specified | The condition of the ship and its equipment shall be maintained to conform with the provisions of the present regulations to ensure that the ship in all respects will remain fit to proceed to sea without danger to the ship or persons on board. It was noted by the attending marine inspector that the port bow thruster is missing the gear box and is inoperable.SOLAS I/11(a)(Code 705 next drydock, schedueld for May 2026
2025-05-24 | 8142561 | Activities Far East | 9117040 | IMO Number | USNS DAHL | Ro-Ro Cargo Ship | UNITED STATES | AMERICAN BUREAU OF SHIPPING |  |  | 15 - Safety Management Systems (ISM) | 15106 - Shipboard operations | 50 - Rectify deficiencies w/in 30 days | If a ship is fitted with marine evacuation systems (MES), drills shall include exercising of the procedures for the deployment of such a system up to the point immediately preceding actual deployment of the system. This aspect of drills should be augmented by regular instruction using the on-board training aids required by regulation 35.4. Additionally every system party member shall, as far as practicable, be further trained by participation in a full deployment of a similar system into water, either on board a ship or ashore, at intervals of not longer than two years, but in no case longer than three years. This training can be associated with the deployments required by regulation 20.8.2. There is clear evidence that servicing of the MES is occurring on the rotational basis required by 8.2 and training videos and crew ability is present, however there is no implementation of SMS tracking or routine training to keep the crew current on the installed MES which could be problematic should a full MILDET be assigned on short notice.SOLAS III/19.3.3.8
2025-05-24 | 8142561 | Activities Far East | 9117040 | IMO Number | USNS DAHL | Ro-Ro Cargo Ship | UNITED STATES | AMERICAN BUREAU OF SHIPPING |  |  | 11 - Life Saving Appliances | 11101 - Lifeboats | 50 - Rectify deficiencies w/in 30 days | The condition of the ship and its equipment shall be maintained to conform with the provisions of the present regulations to ensure that the ship in all respects will remain fit to proceed to sea without danger to the ship or persons on board. During routine maintenance the ships force discovered a crack near the door seam on the lifeboat. Restore the lifeboat to original condition.
2025-05-24 | 8142840 | Sector Lower Mississippi | 1224556 | Official Number (U.S.) | KIRBY 10074 | Barge | UNITED STATES |  |  |  | 13 - Propulsion and Auxiliary Machinery | 13102 - Auxiliary engine | 705 - Other - as specified | Main and auxiliary machinery shall conform to the requirements of Subchapter F (Marine Engineering) of this chapter. The engine located on the weather deck that is the prime mover for the discharge pump is severely damaged. Replace engine with the proper ventilated metal hood or metal housing prior to discharge of cargo.
2025-05-24 | 8147091 | Sector Miami | 9185554 | IMO Number | STAD AMSTERDAM | Passenger Ship | NETHERLANDS | LLOYD'S REGISTER OF SHIPPING | BUREAU VERITAS | BUREAU VERITAS | 07 - Fire Safety | 07105 - Fire doors/openings in fire-resisting divisions | 17 - Rectify deficiencies prior to departure | The construction of all door frames in "A" class divisions, with the means of securing them when closed, shall provide resistance to fire as well as to the passage of smoke and flame, as far as practicable, equivalent to that of the bulkheads in which the doors are suited. Such doors and door frames shall be constructed of steel or other equivalent material. PSCOs observed 01 A-class self-closing galley door was bent at the top and did not latch. 74 SOLAS 97 II-2/30.2
2025-05-24 | 8143927 | Sector New Orleans | 661140 | Official Number (U.S.) | CREOLE QUEEN | Passenger Ship | UNITED STATES |  |  |  | 13 - Propulsion and Auxiliary Machinery | 13199 - Other (machinery) | 60 - Rectify deficiencies prior to movement | A survey, either general or partial, according to the circumstances, shall be made every time an accident occurs or a defect is discovered which affects the safety of the vessel or the efficacy or completeness of its lifesaving appliances, fire-fighting or other equipment, or whenever any important repairs or renewals are made. The survey shall be such as to insure that the necessary repairs or renewals have been effectively made, that the material and the workmanship of such repairs or renewals are in all respects satisfactory, and that the vessel complies in all respects with the regulations in this subchapter. - 46 CFR 71.40-1(a) Vessel reported an allision with a partially submerged log that became lodged in the starboard side wheel, vessel immediately returned to home dock. Vessel must provide damage assessment and repair plan prior to movement.
2025-05-24 | 8147091 | Sector Miami | 9185554 | IMO Number | STAD AMSTERDAM | Passenger Ship | NETHERLANDS | LLOYD'S REGISTER OF SHIPPING | BUREAU VERITAS | BUREAU VERITAS | 07 - Fire Safety | 07105 - Fire doors/openings in fire-resisting divisions | 40 - Rectify deficiencies prior to next US port after sailing foreign | Fire doors in main vertical zone bulkheads and stairway enclosures, designed to re-open upon contacting an object in its path shall re-open sufficiently to allow a clear passage of at least 0.75m but no more than 1m. PSCOs observed crash bar on the long room port side sliding fire door did not stop the movement of the door upon contact. Door did fully close as designed. 74 SOLAS 97 II-2/30.4.2
2025-05-24 | 8142610 | Sector Ohio Valley | 1236136 | Official Number (U.S.) | MCKENZIE M | Towing Vessel | UNITED STATES |  |  |  | 13 - Propulsion and Auxiliary Machinery | 13199 - Other (machinery) | 17 - Rectify deficiencies prior to departure | Machinery and electrical systems must be designed and maintained to provide for safe operation of the towing vessel and safety of persons on-board under normal and emergency conditions. Vessel suffered loss of steering rudder control. Prove proper operation of steering rudders prior to resuming commercial operations. This CG-835V may be cleared by the USCG, or vessel's TPO, ABS.
2025-05-24 | 8145007 | Sector Maryland-National Capital Region | 242209 | Official Number (U.S.) | JOHN W. BROWN | General Dry Cargo Ship | UNITED STATES |  |  |  | 13 - Propulsion and Auxiliary Machinery | 13101 - Propulsion main engine | 60 - Rectify deficiencies prior to movement | 46 CFR 56.50-30 Steam vessels, and motor vessels fitted with steam driven electrical generators must have at least two separate means of supplying feed water for the boilers. - Vessel reported that it had a casualty on one of its two feed pumps. Make repairs to the satisfaction of the attending marine inspector.
2025-05-24 | 8143254 | Marine Safety Unit Duluth | 556460 | Official Number (U.S.) | H. LEE WHITE | Bulk Carrier | UNITED STATES |  |  |  | 02 - Structural Conditions | 02113 - Hull - cracking | 705 - Other - as specified | No repairs or alterations affecting the safety of the vessel with regard to the hull shall be made without the knowledge of the Officer in Charge, Marine Inspection. Vessel discovered crack at weld repair / frame seam near frame 78 on the port side of the vessel, low in the aft engine room. Vessel must submit a repair proposal to this office, be accepted by this office, and complete the agreed upon repair prior to departing the port of Duluth/Superior. 46 CFR 91.45-1(a)
2025-05-24 | 8142593 | Sector Delaware Bay | 637807 | Official Number (U.S.) | CAPE HENLOPEN | Passenger Ship | UNITED STATES |  |  |  | 10 - Safety of Navigation | 10133 - Bridge operation | 60 - Rectify deficiencies prior to movement | All vessels must have sufficient power for going astern to secure proper control of the ship in all normal circumstances. Vessels starboard engine astern throttle controls from navigation bridge would not function. Vessel throttles were astern and shaft was moving forward. Troubleshoot, provide casualty analysis, and conduct satisfactory repairs prior to movement. 46 CFR 77.03(a)
2025-05-24 | 8147091 | Sector Miami | 9185554 | IMO Number | STAD AMSTERDAM | Passenger Ship | NETHERLANDS | LLOYD'S REGISTER OF SHIPPING | BUREAU VERITAS | BUREAU VERITAS | 09 - Working and Living Conditions | 09198 - Other (crew and accommodation) | 10 - Deficiency Rectified | Hospital accommodation shall not be used for other than medical purposes. PSCOs observed crewmember living in quarantine berthing. Crew member re-located to adequate berthing. ILO 147 Crew Accomodation/General/Pg 38/31 46 USCG 70002
2025-05-25 | 8143145 | Sector New York | 9814167 | IMO Number | NORD JEWEL | Tank Ship | PANAMA |  | NIPPON KAIJI KYOKAI | PANAMA | 07 - Fire Safety | 07106 - Fire detection and alarm system | 17 - Rectify deficiencies prior to departure | Fixed fire detection and fire alarm system installations shall be suitable for the nature of the space, fire growth potential and potential generation of smoke and gasses; Vessel notified PSCDO of inoperable fire detection system. SOLAS (20) II/7.1
2025-05-25 | 8140994 | Sector Houston/Galveston | 9378151 | IMO Number | CLIPPER HERMES | Tank Ship | NORWAY |  | DNV | DNV | 07 - Fire Safety | 07126 - Oil accumulation in engine room | 50 - Rectify deficiencies w/in 30 days | The purpose of this regulation is to prevent the ignition of combustible materials or flammable liquids. For this purpose, the following functional requirements shall be met:.1 Means shall be provided to control leaks of flammable liquids. PSCO observed oil accumulation on and under #1 cylinder of Main Engine as well as #1,#2, and #3 Generators. 74SOLAS(20)II-2/4.1.1
2025-05-25 | 8144216 | Marine Safety Unit Texas City | 973716 | Official Number (U.S.) | ROBERT C LANIER | Passenger Ship | UNITED STATES |  |  |  | 02 - Structural Conditions | 02199 - Other (Structural condition) | 701 - Prior to carriage of passengers/cargo | A survey, either general of partial, according to the circumstances, shall be made every time an accident occurs or a defect is discovered which affects the safety of the vessel or the efficacy or completeness of its lifesaving appliances, fire-fighting or other equipment, or whenever any important repairs or renewals are made. The survey shall be such as to insure that the necessary repairs or renewals have been effectively made, that the material and the workmanship of such repairs or renewals are in all respects satisfactory, and that the vessel complies in all respects with the regulations in this sub chapter. Vessel ran aground while transiting near Bolivar Ferry Terminal. A class (ABS) report attesting to the satisfactory structural integrity of the vessel is required. In addition, A class (ABS) report attesting to the satisfactory condition of the vessel running gear is required. Send all reports to TXCDOM@uscg.mil.
2025-05-25 | 8137336 | Sector New Orleans | 9396660 | IMO Number | CLIO | Tank Ship | PORTUGAL |  | RINA | RINA | 14 - Pollution Prevention | 14608 - Incinerator incl. operations and operating manual | 40 - Rectify deficiencies prior to next US port after sailing foreign | The condition of the ships and its equipment shall be maintained to conform with the provisions of the present regulations to ensure the ship in all respects will remain fit to proceed to sea without danger to the ship or persons onboard. PSCO observed the interior of the incinerator in poor condition (severe cracking of the refractory). SOLAS 09 (am) I/II(a)
2025-05-25 | 8144001 | Sector Southeast Alaska | 614006 | Official Number (U.S.) | ADMIRALTY DREAM | Passenger Ship | UNITED STATES |  |  |  | 13 - Propulsion and Auxiliary Machinery | 13101 - Propulsion main engine | 705 - Other - as specified | marine load under such requirements without exceeding its designed limitations. O/O reported loss of stbd propulsion. Vessel is not able to generate thrust, indicating a possible loss of propeller. Investigate to determine cause and complete final repairs. After disembarking passengers at a safe location, no passengers are to be carried, to include transit to port with repair capabilities, until satisfactory repairs are completed and verified by a Marine Inspector. 46CFR182.200
2025-05-25 | 8143050 | Marine Safety Unit Duluth | 7366362 | Other | H LEE WHITE | Bulk Carrier | UNITED STATES |  |  |  | 02 - Structural Conditions | 02116 - Bulkheads - cracking | 705 - Other - as specified | No repairs or alterations affecting the safety of the vessel with regard to the hull shall be made without the knowledge of the Officer in Charge, Marine Inspection. Vessel discovered water leaking through the side shell, from a weld seam / frame seam near frame 78 on the port side of the vessel, low in the aft engine room. Vessel must submit a repair proposal to this office, be accepted by this office, and complete the agreed upon repair prior to departing the port of Duluth/Superior. 46 CFR 91.45-1(a)
2025-05-25 | 8137336 | Sector New Orleans | 9396660 | IMO Number | CLIO | Tank Ship | PORTUGAL |  | RINA | RINA | 09 - Working and Living Conditions | 09211 - Steam pipes and pressure pipes | 40 - Rectify deficiencies prior to next US port after sailing foreign | The condition of the ships and its equipment shall be maintained to conform with the provisions of the present regulations to ensure the ship in all respects will remain fit to proceed to sea without danger to the ship or persons onboard. PSCO observed atomized water on drain valve (fitting, deck, and valve) indicating a leak on the main engine exhaust boiler. SOLAS 09 (am) I/II(a)
2025-05-25 | 8143586 | Sector Los Angeles/Long Beach | 9506514 | IMO Number | ALMA DEL MAR | Bulk Carrier | MEXICO |  | DNV | DET NORSKE VERITAS | 13 - Propulsion and Auxiliary Machinery | 13101 - Propulsion main engine | 60 - Rectify deficiencies prior to movement | The condition of the ship and its equipment shall be maintained to conform with the provisions of the present regulations to ensure that the ship in all respects will remain fit to proceed to sea without danger to the ship or persons on board. Vessel lost propulsion while transiting inbound to berth. 74 SOLAS(20)I/11(a)
2025-05-25 | 8143177 | Sector Mobile | 552463 | Official Number (U.S.) | GREGORY P FRAZIER | Towing Vessel | UNITED STATES |  |  |  | 99 - Other | 99101 - Other (Safety in general) | 60 - Rectify deficiencies prior to movement | The term “marine casualty or accident” applies to events caused by or involving a vessel and includes, but is not limited to, the following: Fire. The Vessel reported a fire in the 2nd deck bunk house due to improperly installed insulation around port exhaust. Vessel is restricted from movement until attendance of Coast Guard Marine Inspector for damage survey and repairs are made IAW company TSMS. Objective evidence attesting to the satisfactory repair in accordance with company TSMS must be submitted to the local OCMI. Written authorization of 835 clearance is required prior to being cleared to depart. 46 CFR 4.03-1
2025-05-25 | 8143424 | Marine Safety Unit Victoria | 1330562 | Official Number (U.S.) | TERESA SPROUSE | Towing Vessel | UNITED STATES |  |  |  | 13 - Propulsion and Auxiliary Machinery | 13108 - Operation of machinery | 701 - Prior to carriage of passengers/cargo | Machinery and electrical systems must be designed and maintained to provide for safe operation of the towing vessel and safety of persons onboard under normal and emergency conditions. While moored in the Port of Point Comfort, the vessel experienced fluctuating rpms on the port generator. Vessel shall safely transit to Houston to make permanent repairs, to the satisfaction of the TPO, and provide Coast Guard with a technician report attesting to satisfactory repairs.
2025-05-25 | 8140994 | Sector Houston/Galveston | 9378151 | IMO Number | CLIPPER HERMES | Tank Ship | NORWAY |  | DNV | DNV | 07 - Fire Safety | 07105 - Fire doors/openings in fire-resisting divisions | 50 - Rectify deficiencies w/in 30 days | Doors fitted in boundary bulkheads of machinery spaces of category A shall be reasonably gastight and self-closing. PSCO observed 03 doors in engine room with degraded gaskets. 74SOLAS(20)II-2/9.4.2.1
2025-05-25 | 8143462 | Marine Safety Unit Houma | 1176541 | Official Number (U.S.) | CHRISTIAN CHOUEST | Miscellaneous Vessel | UNITED STATES |  |  |  | 13 - Propulsion and Auxiliary Machinery | 13108 - Operation of machinery | 50 - Rectify deficiencies w/in 30 days | The condition of the ship and its equipment shall be maintained to ensure ship in all respects is fit to proceed to sea without danger to ship or persons on board. Mechanical pump on bow thruster caught fire.
2025-05-26 | 8145118 | Sector Upper Mississippi River | 1247557 | Official Number (U.S.) | IB1062 | Barge | UNITED STATES |  |  |  | 03 - Water/Weathertight Conditions | 03199 - Other (load lines) | 17 - Rectify deficiencies prior to departure | Scantlings, material, and workmanship, subdivision of cargo spaces, fitting of cofferdams, and testing of tanks shall be at least equivalent to the requirements of the American Bureau of Shipping or other recognized classification society. Vessel is currently capsized at MM 172.4, vessel shall undergo damage survey and USCG inspection prior to operations.
2025-05-26 | 8137432 | Sector North Carolina | 9401312 | IMO Number | SAMUS SWAN | Tank Ship | DENMARK | BUREAU VERITAS | BUREAU VERITAS | BUREAU VERITAS | 11 - Life Saving Appliances | 11104 - Rescue boats | 10 - Deficiency Rectified | Before the ship leaves port and at all times during the voyage, all lifesaving appliances shall be in working order and ready for immediate use. During testing, the rescue boat engine failed to start.
2025-05-26 | 8144276 | Sector Virginia | 9727986 | IMO Number | DESPINA V | Bulk Carrier | PANAMA |  | DNV | PANAMA | 14 - Pollution Prevention | CG006 - Ballast Water Management System (BMWS) | 40 - Rectify deficiencies prior to next US port after sailing foreign | Following installation, the master, owner, operator, agent, or person in charge of the vessel subject to this subpart must properly maintain the BWMS in accordance with all manufacturer specifications. PSCO received correspondence from vessel that its BWMS was inoperable. Repair technician arrived onboard during Port State Control exam, however, had not completed repairs to the BWMS upon completion of exam. 33CFR 151.2025(A)(1) code 40ac
2025-05-26 | 8144660 | Sector Southeast Alaska | 1273675 | Official Number (U.S.) | NATIONAL GEOGRAPHIC QUEST | Passenger Ship | UNITED STATES |  |  |  | 13 - Propulsion and Auxiliary Machinery | 13101 - Propulsion main engine | 16 - Rectify deficiencies w/in 14 days | Propulsion machinery must be suitable in type and design for propulsion requirements of the hull in which it is installed and capable of operating at constant marine load under such requirements without exceeding its designed limitations. Vessel reported non-operational stbd engine. Determine cause and complete repairs to satisfaction of Marine Inspector. Vessel code amendment (60 to 16): Vessel was able to reset ECU and start engine. Provide remote survey technician report completed on 26MAY2025, and tech report of attending technician within 14 days.
2025-05-26 | 8143963 | Sector New York | 9613006 | IMO Number | LEVERKUSEN EXPRESS | General Dry Cargo Ship | LIBERIA |  | DNV | DNV | 13 - Propulsion and Auxiliary Machinery | 13102 - Auxiliary engine | 40 - Rectify deficiencies prior to next US port after sailing foreign | In addition to the requirements contained elsewhere in the present regulations, ships shall be designed, constructed and maintained in compliance with the structural, mechanical and electrical requirements of a classification society which is recognized by the Administration in accordance with the provisions of regulation XI-1/1, or with applicable national standards of the Administration which provide an equivalent level of safety. Condition of class report indicates that alarms and parameters for Auxiliary Engines No. 3 and No. 4 are inoperative on remote engine monitoring panel(s) due to part failure.
2025-05-26 | 8143437 | Sector New York | 9362322 | IMO Number | CMA CGM HOMERE | General Dry Cargo Ship | INDONESIA |  | BIRO KLASIFIKASI INDONESIA |  | 02 - Structural Conditions | 02126 - Cargo tank vent system | 16 - Rectify deficiencies w/in 14 days | The condition of the shi and its equipment shall be maintained to conform with the provisions of the present regulations... Obsurved natural supply vent cover cover for NO. 6 cargo hold near bay 25 damaged. 76 SOLAS (20) I/11(a)
2025-05-26 | 8144200 | Sector Honolulu | 991251 | Official Number (U.S.) | LEILA | Passenger Ship | UNITED STATES |  |  |  | 02 - Structural Conditions | 02105 - Steering gear | 701 - Prior to carriage of passengers/cargo | All vessels shall be provided with suitable steering apparatus. Vessel reported steering apparatus failed while underway. Submit written repair proposal for steering failure. Repairs must be completed to satisfaction of CG marine inspectors. 46 CFR 182.30-1
2025-05-26 | 8144409 | Sector Charleston | 608953 | Official Number (U.S.) | CHARLES A | Towing Vessel | UNITED STATES |  |  |  | 13 - Propulsion and Auxiliary Machinery | 13101 - Propulsion main engine | 17 - Rectify deficiencies prior to departure | Machinery and electrical systems must be designed and maintained to provide for safe operation of the towing vessel and safety of persons on board under normal and emergency conditions. Vessel starboard side engine lost power due to a mechanical failure. Correct to the satisfaction of vessel TSMS TPO.
2025-05-26 | 8144367 | Sector Detroit | 592377 | Official Number (U.S.) | AMERICAN INTEGRITY | Bulk Carrier | UNITED STATES |  |  |  | 13 - Propulsion and Auxiliary Machinery | 13101 - Propulsion main engine | 10 - Deficiency Rectified | The material, design, construction, workmanship, and arrangement of main propulsion machinery and of each auxiliary, directly connected to the engine and supplied as such, must be at least equivalent to the standards established by the ABS Steel Vessel Rules. Vessel reported that the port main engine of the port screw declutched, resulting in a reduction in propulsion. 46 CFR 58.05-1
2025-05-26 | 8143437 | Sector New York | 9362322 | IMO Number | CMA CGM HOMERE | General Dry Cargo Ship | INDONESIA |  | BIRO KLASIFIKASI INDONESIA |  | 02 - Structural Conditions | 02199 - Other (Structural condition) | 16 - Rectify deficiencies w/in 14 days | After any survey of the ship under artical 14 has been completed, no change shall be made in the structure...without the sanction of the administration. Master could not provide evidence of approved repair to large/deep inset in hull on port quarter of the vessel. ILLC (88 Proto) 8 Art. 15
2025-05-27 | 8144731 | Marine Safety Unit Coram | 297668 | Official Number (U.S.) | YANKEE III | Passenger Ship | UNITED STATES |  |  |  | 09 - Working and Living Conditions | 09112 - Medical Equipment | 701 - Prior to carriage of passengers/cargo | Obtain 48 non-expired aspirin
2025-05-27 | 8144831 | Marine Safety Unit Houma | 1229859 | Official Number (U.S.) | FAST GOLIATH | Passenger Ship | UNITED STATES |  |  |  | 09 - Working and Living Conditions | 09233 - Guards - fencing around dangerous machinery parts | 50 - Rectify deficiencies w/in 30 days | An exposed hazard such as rotating machinery must be properly protected by a cover, guard, or rail. Port generator’s flywheel was not protected.
2025-05-27 | 8144831 | Marine Safety Unit Houma | 1229859 | Official Number (U.S.) | FAST GOLIATH | Passenger Ship | UNITED STATES |  |  |  | 03 - Water/Weathertight Conditions | 03107 - Doors | 17 - Rectify deficiencies prior to departure | A penetration (watertight door) in a watertight bulkhead must be watertight. Engine room forward watertight door hinge is loose and door will not seal.
2025-05-27 | 8144731 | Marine Safety Unit Coram | 297668 | Official Number (U.S.) | YANKEE III | Passenger Ship | UNITED STATES |  |  |  | 05 - Radio Communications | 05111 - Satellite EPIRB 406MHz/1.6GHz | 16 - Rectify deficiencies w/in 14 days | Replace expired EPIRB hydrostatic release prior to operating outside 3 nautical miles.
2025-05-27 | 8131533 | Sector New York | 1237094 | Official Number (U.S.) | SEA SCOUT | Offshore | UNITED STATES |  |  |  | 99 - Other | 99103 - Other (MARPOL operational) | 705 - Other - as specified | A Self Propelled vessel that operates on the navigable waters of the US that is not a Tank Vessel shall maintain a non-tank vessel Vessel Response Plan. At the time of Inspection the vessel representative stated the VRP was still in review process and not yet approved. Owners rep to provide documentation attesting to plan approval prior to operations.
2025-05-27 | 8146257 | Sector St Petersburg | 650245 | Official Number (U.S.) | PROSPECTOR | Towing Vessel | UNITED STATES |  |  |  | 13 - Propulsion and Auxiliary Machinery | 13101 - Propulsion main engine | 701 - Prior to carriage of passengers/cargo | Propulsion machinery, including main engines, reduction gears, and shafting must be maintained to ensure proper operation. Repairs to shafts and propellers must be made to the satisfaction of the Coast Guard prior to cargo operations. 46 CFR 143.205
2025-05-27 | 8145827 | Marine Safety Detachment Homer | 580493 | Official Number (U.S.) | NAUTI LADY | Passenger Ship | UNITED STATES |  |  |  | 18 - Maritime Labour Convention (Not Applicable to PSC Exams conducted in the U.S.) | 18299 - Other (Conditions of employment) | 16 - Rectify deficiencies w/in 14 days | Provide proof of enrollment in CG approve drug testing program to include negative test results.
2025-05-27 | 8144831 | Marine Safety Unit Houma | 1229859 | Official Number (U.S.) | FAST GOLIATH | Passenger Ship | UNITED STATES |  |  |  | 09 - Working and Living Conditions | 09217 - Warning notices | 50 - Rectify deficiencies w/in 30 days | Each entrance to a space protected by CO2 systems must be marked “carbon dioxide gas can cause injury or death….”. No label identifying area being protected by CO2 was posted on forward engine room door. 46 CFR 185.612(g)(2)
2025-05-27 | 8144831 | Marine Safety Unit Houma | 1229859 | Official Number (U.S.) | FAST GOLIATH | Passenger Ship | UNITED STATES |  |  |  | 04 - Emergency Systems | 04103 - Emergency, lighting, batteries and switches | 17 - Rectify deficiencies prior to departure | Vessel must have adequate emergency lighting that automatically actuate upon failure of the main lighting system. Vessel’s emergency lights did not turn on during dead ship.
2025-05-27 | 8144831 | Marine Safety Unit Houma | 1229859 | Official Number (U.S.) | FAST GOLIATH | Passenger Ship | UNITED STATES |  |  |  | 14 - Pollution Prevention | 14104 - Oil filtering equipment | 50 - Rectify deficiencies w/in 30 days | OCMI may require vessel’s equipment to undergo additional test/inspection deemed necessary. Oily water separator did not function.
2025-05-27 | 8144831 | Marine Safety Unit Houma | 1229859 | Official Number (U.S.) | FAST GOLIATH | Passenger Ship | UNITED STATES |  |  |  | 02 - Structural Conditions | 02110 - Beams, frames, floors-op. damage | 50 - Rectify deficiencies w/in 30 days | Exhaust piping must be properly supported. Port outboard MDE exhaust bracket bolt was missing, starboard inboard MDE had a cracked weld, and starboard outboard MDE bracket was no longer affixed to the overhead.
2025-05-27 | 8144731 | Marine Safety Unit Coram | 297668 | Official Number (U.S.) | YANKEE III | Passenger Ship | UNITED STATES |  |  |  | 11 - Life Saving Appliances | 11129 - Operational readiness of lifesaving appliances | 701 - Prior to carriage of passengers/cargo | Replace lifefloat battery with required Li Ion as per manufacturer’s recommendation on the light casing
2025-05-27 | 8144831 | Marine Safety Unit Houma | 1229859 | Official Number (U.S.) | FAST GOLIATH | Passenger Ship | UNITED STATES |  |  |  | 07 - Fire Safety | 07120 - Means of escape | 10 - Deficiency Rectified | Emergency egress training for each member of the crew should be done monthly and when new crew member joins and be logged. Egress drills were not conducted. 46 CFR 185.420(b)(3)
2025-05-27 | 8144831 | Marine Safety Unit Houma | 1229859 | Official Number (U.S.) | FAST GOLIATH | Passenger Ship | UNITED STATES |  |  |  | 02 - Structural Conditions | 02101 - Closing devices/watertight doors | 17 - Rectify deficiencies prior to departure | Each hatch used as a means of escape must be capable of being opened by one person and be obvious, rapid, and of adequate strength. Engine room forward and aft escape hatches were unable to be opened/closed handle is bent. 46 CFR 177.500(h)
2025-05-27 | 8124051 | Sector Puget Sound | 571855 | Official Number (U.S.) | STACEY FOSS | Towing Vessel | UNITED STATES |  |  |  | 10 - Safety of Navigation | 10137 - Long-range identification and tracking system (LRIT) | 705 - Other - as specified | The following ships, while engaged on an international voyage, are required to transmit position reports: a cargo ship of 300 gross tonnage or more. Gross tonnage is defined in 33 CFR 169.5 as tonnage defined under the International Convention on Tonnage Measurement of Ships. A cargo ship is defined in 33 CFR 169.5 as any ship which is not a passenger ship. The subject towing vessel is 364 GT ITC and currently holds an Oceans-International route endorsement on its COI. However, the vessel does not currently have a LRIT fitted. Install a type-approved LRIT and provide a LRIT conformance test report to the satisfaction of ABS and the local OCMI. Code 705 - this deficiency must be satisfactorily addressed by the Sub M annual in 2026 in order to retain an international route endorsement on the COI.
2025-05-27 | 8145080 | Sector New Orleans | 1304135 | Official Number (U.S.) | MPX 408 | Barge | UNITED STATES |  |  |  | 06 - Cargo Operations Including Equipment | 06199 - Other (cargo) | 701 - Prior to carriage of passengers/cargo | Cargo pump pressure gage shall be tested at least once a year for accuracy. Cargo pump pressure gage on board had not been tested annually. Provide test records or install new gage prior to carriage of cargo. 46 CFR 35.35-70(c) 701c
2025-05-27 | 8145080 | Sector New Orleans | 1304135 | Official Number (U.S.) | MPX 408 | Barge | UNITED STATES |  |  |  | 06 - Cargo Operations Including Equipment | 06199 - Other (cargo) | 701 - Prior to carriage of passengers/cargo | Each transfer pipe system must not leak under static liquid pressure at least 1.5 times the maximum allowable working pressure. For vessels, frequency of test is annually. Cargo piping on board had not been tested annually. Provide test records prior to carriage of cargo. 33 CFR 156.170(c)(4) 701c
2025-05-27 | 8140064 | Sector New York | 1091136 | Official Number (U.S.) | ANDREA | Towing Vessel | UNITED STATES |  |  |  | 07 - Fire Safety | 07114 - Remote Means of control (opening,pumps,ventilation,etc.) Machinery spaces | 60 - Rectify deficiencies prior to movement | Remote fuel shutoff valve must be installed and operable from a safe place outside the space. Fuel shutoff valve was found with a hydraulic leak, tested not operational. Crew replaced cracked fitting. 46 CFR 143.260(d)
2025-05-27 | 8145827 | Marine Safety Detachment Homer | 580493 | Official Number (U.S.) | NAUTI LADY | Passenger Ship | UNITED STATES |  |  |  | 08 - Alarms | 08199 - Other (alarms) | 16 - Rectify deficiencies w/in 14 days | Engine room high water alarm is inoperable. Repair/renew.
2025-05-27 | 8144731 | Marine Safety Unit Coram | 297668 | Official Number (U.S.) | YANKEE III | Passenger Ship | UNITED STATES |  |  |  | 10 - Safety of Navigation | 10109 - Lights, shapes, sound-signals | 10 - Deficiency Rectified | Repair Stern Light
2025-05-27 | 8144731 | Marine Safety Unit Coram | 297668 | Official Number (U.S.) | YANKEE III | Passenger Ship | UNITED STATES |  |  |  | 09 - Working and Living Conditions | 09110 - Electrical devices | 701 - Prior to carriage of passengers/cargo | Install butt type connectors iwo bilge wiring in lazarette
2025-05-27 | 8145827 | Marine Safety Detachment Homer | 580493 | Official Number (U.S.) | NAUTI LADY | Passenger Ship | UNITED STATES |  |  |  | 13 - Propulsion and Auxiliary Machinery | 13104 - Bilge pumping arrangements | 16 - Rectify deficiencies w/in 14 days | Prove proper operation of installed bilge system.
2025-05-27 | 8124051 | Sector Puget Sound | 571855 | Official Number (U.S.) | STACEY FOSS | Towing Vessel | UNITED STATES |  |  |  | 13 - Propulsion and Auxiliary Machinery | 13104 - Bilge pumping arrangements | 705 - Other - as specified | The owner or managing operator of a towing vessel that has selected the TSMS option must examine or must have examined the following systems, equipment, and procedures to ensure that the vessel and its equipment are suitable for the service for which the vessel is certificated...means provided for pumping bilges. Essential systems must be regularly tested and examined. Tests and examinations must verify that the system or equipment functions as designed. Each towing vessel must perform the applicable tests in Table 143.245 (b): all other essential systems - at least once every 3 months. The bilge/emergency dewatering system is defined as an essential system under Subchapter M, but a full operational test of the system (from the bilge suction points to the discharge side of the bilge pump) was not conducted during the most recent ABS annual survey nor at the required periodical intervals under 143.245 (b) by the vessel's crew. Develop a plan for conducting a full operational test of the bilge system, and carry out this test to the satisfaction of the attending ABS surveyor. Provide advance notification to CG Sector Puget Sound as a Marine Inspector may attend.
2025-05-27 | 8145080 | Sector New Orleans | 1304135 | Official Number (U.S.) | MPX 408 | Barge | UNITED STATES |  |  |  | 06 - Cargo Operations Including Equipment | 06199 - Other (cargo) | 701 - Prior to carriage of passengers/cargo | The cargo discharge piping of all tank vessels shall be tested at least once each year for tightness, at the maximum working pressure. Cargo piping on board had not been tested for tightness annually. Provide test records prior to carriage of cargo. 46 CFR 35.35-70(d) 701c
2025-05-27 | 8144679 | Sector Miami | 562810 | Official Number (U.S.) | MARILYN MONROE | Barge | UNITED STATES |  |  |  | 13 - Propulsion and Auxiliary Machinery | 13199 - Other (machinery) | 50 - Rectify deficiencies w/in 30 days | When equipment is installed which is not required by applicable regulations in this subchapter, that equipment shall be inspected and tested as required for such equipment by applicable regulations in subchapter H (Passenger Vessels) of this chapter. Anchor windlass inoperable. Install new motor.
2025-05-27 | 8140064 | Sector New York | 1091136 | Official Number (U.S.) | ANDREA | Towing Vessel | UNITED STATES |  |  |  | 07 - Fire Safety | 07106 - Fire detection and alarm system | 50 - Rectify deficiencies w/in 30 days | On vessels with more than one operating station, only one of them must be outfitted with a fire detection panel. Any other operating station must be outfitted with either a fire detection control panel or a remote indicator panel. Upper wheelhouse has no means to indicate if a fire is onboard. 46 CFR 142.330 (a)(3)
2025-05-27 | 8144831 | Marine Safety Unit Houma | 1229859 | Official Number (U.S.) | FAST GOLIATH | Passenger Ship | UNITED STATES |  |  |  | 13 - Propulsion and Auxiliary Machinery | 13104 - Bilge pumping arrangements | 17 - Rectify deficiencies prior to departure | Machinery equipment and materials not covered by standards may be inspected IAW standards acceptable to OCMI. Bilge manifold wasn’t labeled completely.
2025-05-27 | 8133224 | Sector Mobile | 939553 | Official Number (U.S.) | FT. MORGAN | Passenger Ship | UNITED STATES |  |  |  | 13 - Propulsion and Auxiliary Machinery | 13199 - Other (machinery) | 16 - Rectify deficiencies w/in 14 days | A suitable metal marine type strainer, meeting the requirements of the engine manufacturer, must be fitted in the fuel supply line in the engine compartment. Strainers must be leak free. Strainers must be the type of opening on top for cleaning screens. A drip pan fitted with flame screen must be installed under gasoline strainers. Fuel filter and strainer bowls must be highly resistant to shattering due to mechanical impact and resistant to failure due to thermal shock. MI observed that the generator fuel filter was missing a bowl.
2025-05-27 | 8145640 | Marine Safety Unit Houma | 1241502 | Official Number (U.S.) | EMILY DAY MCCALL | General Dry Cargo Ship | UNITED STATES | AMERICAN BUREAU OF SHIPPING |  |  | 02 - Structural Conditions | 02118 - Decks - cracking | 17 - Rectify deficiencies prior to departure | Repairs must be inspected by a marine inspector. The following were noted as work list items during the vessel's scheduled dry dock and must be verified complete prior to the vessels depature. Work list items: • Four fly bar flaps for MDE exhaust found wasted - Replace • Starboard generator room's escape hatch combing found cracked. Crop and renew. • A crack was found on deck above the generator/Lazarette. Crop and renew • Multiple exhaust brackets were found unsupported due to weld failure for both port and starboard MDEs and generators. Grind and reweld. • Anchor chain found wasted. Replace. • Replace #2 center gen fuel tank sounding collar found corroded. Replace. • #2 gen muffler found inoperable. Repair. • Gaskets for both air receivers found wasted. Replace. Starboard generator's sea suction collar found separated. Weld.
2025-05-27 | 8141298 | Sector Delaware Bay | 639911 | Official Number (U.S.) | FREEDOM | Passenger Ship | UNITED STATES |  |  |  | 07 - Fire Safety | 07109 - Fixed fire extinguishing installation | 16 - Rectify deficiencies w/in 14 days | Each hand portable fire extinguisher should be inspected for excessive corrosion and general condition. Fire Extinguisher in ER is out of svc, currently ordered for replacement by Fire Extinguishing Svc. Provide receipt of new extinguisher's delivery. 46 CFR §115.810(a)(1)
2025-05-27 | 8145245 | Sector Detroit | 257991 | Official Number (U.S.) | PATRICIA HOEY | Towing Vessel | UNITED STATES |  |  |  | 13 - Propulsion and Auxiliary Machinery | 13199 - Other (machinery) | 705 - Other - as specified | Nonmetallic flexible hose is acceptable if it: Is used in lengths of not more than 0.76 meters (30 inches. Fuel hose on new forward generator exceeded length necessary, shorten hose to meet above requirement.
2025-05-27 | 8145252 | Sector Columbia River | 1034156 | Official Number (U.S.) | THE EXPLORER | Barge | UNITED STATES |  |  |  | 02 - Structural Conditions | 02113 - Hull - cracking | 10 - Deficiency Rectified | 10" crack along the stern rake, behind the rub rail
2025-05-27 | 8145046 | Sector Southeast Alaska | 1156351 | Official Number (U.S.) | ST AQUILINA | Passenger Ship | UNITED STATES |  |  |  | 10 - Safety of Navigation | 10111 - Charts | 16 - Rectify deficiencies w/in 14 days | As appropriate for the intended voyage, a vessel must carry adequate and up to date charts of large enough scale to make safe navigation possible. 46 CFR 184.420
2025-05-27 | 8145467 | Sector Delaware Bay | 697141 | Official Number (U.S.) | CAPE MAY WHALE WATCHER | Passenger Ship | UNITED STATES |  |  |  | 13 - Propulsion and Auxiliary Machinery | 13102 - Auxiliary engine | 16 - Rectify deficiencies w/in 14 days | A loop of tubing or a short length of flexible hose shall be installed in the fuel supply line at or near the engines. Such flexible hose shall be provided with suitable connection fittings and shall have a high resistance to salt water, petroleum oils, heat and vibration. Fuel hose on port generator was worn. Replace hose to the satisfaction of the MI.46 CFR 182.20-40(b)(4) OLD T
2025-05-27 | 8145600 | Marine Safety Unit Paducah | 1335404 | Official Number (U.S.) | STEPHENSON 2 | Towing Vessel | UNITED STATES |  |  |  | 11 - Life Saving Appliances | 11118 - Lifejackets incl. provision and disposition | 50 - Rectify deficiencies w/in 30 days | Stowage positions for life jackets ... and all life jacket container must be marked in block capital letters and numbers with the minimum qty and identity. The vessel did not have the life jacket stowage location marked in the wheel house. Mark the stowage location to the satisfaction of an attending Marine Inspector. 46 CFR 141.340(h)
2025-05-27 | 8141900 | Sector Honolulu | 9404730 | IMO Number | ASIATIC PRIDE | UNSPECIFIED | SINGAPORE |  | SINGAPORE | AMERICAN BUREAU OF SHIPPING | 09 - Working and Living Conditions | 09204 - Safe means of access | 10 - Deficiency Rectified | MAIN AND EMERGENCY SWITCHBOARDS SHALL BE SO ARRANGED AS TO GIVE EASY ACCESS AS MAY BE NEEDED TO APPARATUS AND EQUIPMENT, WITHOUT DANGER TO PERSONNEL. OBSERVED EXCESSIVE STORAGE BEHIND MAIN SWITCHBOARD. LIMITING ACCESS TO THE REAR PANELS. 74SOLAS 2004 II-1/45.2
2025-05-27 | 8141900 | Sector Honolulu | 9404730 | IMO Number | ASIATIC PRIDE | UNSPECIFIED | SINGAPORE |  | SINGAPORE | AMERICAN BUREAU OF SHIPPING | 07 - Fire Safety | 07103 - Division - decks, bulkheads and penetrations | 50 - Rectify deficiencies w/in 30 days | "A" CLASS DIVISIONS ARE THOSE DIVISIONS FORMED BY BULKHEADS AND DECKS WHICH COMPLY WITH THE FOLLOWING CRITERIA: THEY ARE INSULATED WITH APPROVED NON-COMBUSTIBLE MATERIALS SUCH THAT THE AVERAGE TEMPERATURE OF THE UNEXPOSED SIDE WILL NOT RISE MORE THAN 140 DEGREES ABOVE ORIGINAL TEMPERATURE: CLASS A-60: 60 MIN. OBSERVED BULKHEAD IN ECR, BEHIND SWITCHBOARD WITH NO INSULATION. AREA WAS APPROXIMATELY 8 FT X 4FT. 74SOLAS 2009 II-2/3.23
2025-05-27 | 8144412 | OP location-Sector Honolulu Prevention Department- Wailuku | 993450 | Official Number (U.S.) | SEA MAUI III | Passenger Ship | UNITED STATES |  |  |  | 05 - Radio Communications | 05111 - Satellite EPIRB 406MHz/1.6GHz | 10 - Deficiency Rectified | Vessel is required to ensure the EPIRB's battery is replaced after it is used, or before the date required by FCC regulations in 47 CFR part 80, whichever comes sooner. Vessel's EPIRB battery was past its expiration date. Owner installed new CAT I EPIRB with registration completed to satisfaction of attending Coast Guard Marine Inspector during inspection. No further requirements. 46 CFR 185.728(b)
2025-05-27 | 8141632 | Marine Safety Unit Port Canaveral | 9573634 | IMO Number | ATLANTIC | General Dry Cargo Ship | NETHERLANDS | BUREAU VERITAS | BUREAU VERITAS | BUREAU VERITAS | 07 - Fire Safety | 07105 - Fire doors/openings in fire-resisting divisions | 17 - Rectify deficiencies prior to departure | 07105 - The construction of doors and door franes in class "A" divisions, with means of securing them when closed, shall provide resistance of fire and smoke. PSCO observed missing locks in the door handles. 74 SOLAS 20 II-2/19.4.1.1.2 17ac
2025-05-27 | 8133224 | Sector Mobile | 939553 | Official Number (U.S.) | FT. MORGAN | Passenger Ship | UNITED STATES |  |  |  | 13 - Propulsion and Auxiliary Machinery | 13199 - Other (machinery) | 16 - Rectify deficiencies w/in 14 days | All safety and relief valves for use on pressure vessels or piping systems must be designed to meet the protection and service requirements for which they are intended and must be set to relieve at a pressure which does not exceed the “maximum allowable working pressure” of the pressure vessel or piping system. MI was unable to verify the setting on the on the air compressor's safety relief valve.
2025-05-27 | 8130187 | Sector Mobile | 1217384 | Official Number (U.S.) | KEITH JACOBSON | Towing Vessel | UNITED STATES |  |  |  | 13 - Propulsion and Auxiliary Machinery | 13199 - Other (machinery) | 10 - Deficiency Rectified | Vessel was unable to operate remote emergency fuel shutoff for engine room main fuel supply lines. 46 CFR 143.260
2025-05-27 | 8146025 | Sector Charleston | 1323485 | Official Number (U.S.) | THE MOON | Passenger Ship | UNITED STATES |  |  |  | 11 - Life Saving Appliances | 11117 - Lifebuoys incl. provision and disposition | 50 - Rectify deficiencies w/in 30 days | Each floating waterlight must be approved in accordance with § 161.010 in subchapter Q of this chapter, or other standard specified by the Commandant, including, but not limited to, approval series 160.110. Floating waterlight, as per equipment's type approval, must have Energizer L91 batteries.
2025-05-27 | 8112860 | Sector Southeastern New England | 241817 | Official Number (U.S.) | RUM RUNNER II | Passenger Ship | UNITED STATES |  |  |  | 13 - Propulsion and Auxiliary Machinery | 13104 - Bilge pumping arrangements | 16 - Rectify deficiencies w/in 14 days | On a vessel of at least 26' in length, a visual and audible alarm must be provided at the operating station to indicate a high water level in each unmanned space. The high aft high water alarm in the engine space is inoperable. Conduct half hour rounds while underway and log entry into logbook till repairs are made.
2025-05-27 | 8145503 | Sector Long Island Sound | 1141763 | Official Number (U.S.) | SORRRY | Passenger Ship | UNITED STATES |  |  |  | 08 - Alarms | 08199 - Other (alarms) | 701 - Prior to carriage of passengers/cargo | Vessel required a visual and audible alarm at the operating station to indicate high water level in normally unmanned spaces, IAW 46CFR182.530a(1)(2)(3). Repair/replace alarm panel to meet regulatory standard - audible and visual helm alarms for all applicable spaces.
2025-05-27 | 8135867 | Sector San Diego | 1168635 | Official Number (U.S.) | GOTTA FLY | Passenger Ship | UNITED STATES |  |  |  | 07 - Fire Safety | 07109 - Fixed fire extinguishing installation | 60 - Rectify deficiencies prior to movement | Forward bulkhead in engine room was not adequately sealed for the fixed Fireboy system. Adequately seal the forward bulkhead to the satisfaction of the attending USCG marine inspector. Cite: 46 CFR 181.420.
2025-05-27 | 8145456 | Marine Safety Unit Lake Worth | 545723 | Official Number (U.S.) | CAPT. MORGAN | Towing Vessel | UNITED STATES |  |  |  | 01 - Certificates & Documentation | CG001 - Certificate of Inspection (COI) | 705 - Other - as specified | A towing vessel subject to this subchapter and choosing the Coast Guard inspection option, or required to have the Coast Guard inspection option, must undergo an annual inspection within 3 months before or after the COI anniversary date. Vessel missed annual inspection. Complete COI inspection prior to commercial operations.
2025-05-27 | 8145600 | Marine Safety Unit Paducah | 1335404 | Official Number (U.S.) | STEPHENSON 2 | Towing Vessel | UNITED STATES |  |  |  | 07 - Fire Safety | 07199 - Other (fire safety) | 50 - Rectify deficiencies w/in 30 days | Paints, coating, or other flammable or combustible products on-board a towing vessel must be stored in a...cabinet when not in use, if a dedicated storage cabinet is provided it must be secured to the vessel so that it does not move. The UL Flammable Locker was not secured to the vessel. Secure the cabinet to the vessel to the satisfaction of an attending Marine Inspector. 46 CFR 142.225(a)&(c)
2025-05-27 | 8130187 | Sector Mobile | 1217384 | Official Number (U.S.) | KEITH JACOBSON | Towing Vessel | UNITED STATES |  |  |  | 10 - Safety of Navigation | 10109 - Lights, shapes, sound-signals | 705 - Other - as specified | Each towing vessel must be equipped with navigation lights in accordance with the International Regulations for Prevention of Collisions at Sea (COLREGS) or 33 CFR part 84 as appropriate to its area of operation. vessel was observed to have a navigation light incapable of being lit.
2025-05-27 | 8145467 | Sector Delaware Bay | 697141 | Official Number (U.S.) | CAPE MAY WHALE WATCHER | Passenger Ship | UNITED STATES |  |  |  | 09 - Working and Living Conditions | 09298 - Other (accident prevention) | 50 - Rectify deficiencies w/in 30 days | All toilets and wash basins provided shall be fitted with adequate plumbing. Pipe for salt water intake to sewage was leaking/spraying over nearby electrical equipment. Repair/replace pipe to the satisfaction of the attending MI. 46 CFR 177.30-5(b) OLD T
2025-05-27 | 8130187 | Sector Mobile | 1217384 | Official Number (U.S.) | KEITH JACOBSON | Towing Vessel | UNITED STATES |  |  |  | 11 - Life Saving Appliances | 11116 - Distress flares | 705 - Other - as specified | A towing vessel must carry a combination of day and night visual distress signals indicated in Table 141.370 of § 141.370 for specified areas where the vessel operates. Vessel was missing one flare. 46 CFR 141.375(a)
2025-05-27 | 8126992 | Sector San Diego | 548451 | Official Number (U.S.) | OCEANSIDE 95 | Passenger Ship | UNITED STATES |  |  |  | 03 - Water/Weathertight Conditions | 03105 - Covers (hatchway-, portable-, tarpaulins, etc.) | 701 - Prior to carriage of passengers/cargo | Vessel had a through hull in the starboard, aft bunkroom that was not properly sealed. Showed vessel rep and he will correct the issue and notify local OCMI when repairs are complete.
2025-05-27 | 8141298 | Sector Delaware Bay | 639911 | Official Number (U.S.) | FREEDOM | Passenger Ship | UNITED STATES |  |  |  | 09 - Working and Living Conditions | 09110 - Electrical devices | 16 - Rectify deficiencies w/in 14 days | Electrical equipment exposed to the weather must be watertight. The GFI outlet housing on the upper deck, aft, stbd side is broken & not weather tight. Replace receptacle box. 46 CFR §120.210(b)
2025-05-27 | 8144603 | Sector Miami | 1172948 | Official Number (U.S.) | ISLAND EXPEDITION | Passenger Ship | UNITED STATES |  |  |  | 10 - Safety of Navigation | 10116 - Nautical publications | 16 - Rectify deficiencies w/in 14 days | As appropriate for the intended voyage, a vessel must carry adequate and up-to-date...Coast Guard Light List. Vessel did not have Coast Guard Light List publication.
2025-05-27 | 8133224 | Sector Mobile | 939553 | Official Number (U.S.) | FT. MORGAN | Passenger Ship | UNITED STATES |  |  |  | 03 - Water/Weathertight Conditions | 03110 - Manholes/flush scuttles | 16 - Rectify deficiencies w/in 14 days | A hatch exposed to the weather must be watertight. MI observed that the gaskets on the engine room escape hatches were damaged. 46 CFR 179.360(a)
2025-05-27 | 8130187 | Sector Mobile | 1217384 | Official Number (U.S.) | KEITH JACOBSON | Towing Vessel | UNITED STATES |  |  |  | 10 - Safety of Navigation | 10117 - Echo sounder | 16 - Rectify deficiencies w/in 14 days | Towing vessels must be equipped with the following equipment, as applicable to the area of operation: Fathometer. Vessel's fathometer was observed unable to read depth. 46 CFR 140. 725
2025-05-27 | 8146509 | Marine Safety Unit Portsmouth | 291002 | Official Number (U.S.) | RUGOSA | Passenger Ship | UNITED STATES |  |  |  | 02 - Structural Conditions | 02108 - Electrical installations in general | 50 - Rectify deficiencies w/in 30 days | Inspection of all cable as far as practicable. The microphone cable for the VHF radio is in a degraded condition.
2025-05-27 | 8139853 | Sector Puget Sound | 1123079 | Official Number (U.S.) | 550-1 | Barge | UNITED STATES |  |  |  | 10 - Safety of Navigation | 10109 - Lights, shapes, sound-signals | 17 - Rectify deficiencies prior to departure | The lights prescribed in these Rules (Subpart C) shall have an intensity as specified in Annex I to these Rules (33 CFR part 84), so as to be visible at the following minimum ranges: (v) A white, red, green or yellow all-round light, 3 miles. The port side navigation light was not operational at the time of inspection. 33CFR83.22(a)&(v)
2025-05-27 | 8144823 | Sector Miami | 9069700 | IMO Number | VOYAGER | Offshore | HONDURAS |  |  |  | 01 - Certificates & Documentation | 01218 - Medical certificate | 17 - Rectify deficiencies prior to departure | Every seafarer holding a certificate issued under the provisions of the convention, who is serving at sea, shall also hold a valid medical certificate. PSCO observed 01 AB with an expired medical certificate. STCW I/9.3 Code 17bc
2025-05-27 | 8145467 | Sector Delaware Bay | 697141 | Official Number (U.S.) | CAPE MAY WHALE WATCHER | Passenger Ship | UNITED STATES |  |  |  | 09 - Working and Living Conditions | 09209 - Electrical | 16 - Rectify deficiencies w/in 14 days | Except as provided otherwise in this subpart, all electrical equipment including motors, generators, controllers, distribution panels, etc., shall be dripproof protected. Electrical panel labeled “Master Distribution and E/R Sub Panel” had multiple openings on top of panel, outlet in crew closet had opening on top, junction box under bridge console was found open, and light switch in DJ booth is missing cover. Install protective coverings to satisfaction of MI. 46 CFR 183.10-10(a) OLD T
2025-05-27 | 8141298 | Sector Delaware Bay | 639911 | Official Number (U.S.) | FREEDOM | Passenger Ship | UNITED STATES |  |  |  | 07 - Fire Safety | 07115 - Fire-dampers | 50 - Rectify deficiencies w/in 30 days | Draft stops must be fitted ... at each deck level in the vertical direction. Fire dampers for ER ventilation can only be operated during dischg of CO2 or during servicing & could not be exercised during inspection. Provide copy of tech report noting that the 'tween deck fire dampers were tested.46 CFR §116.415(e)
2025-05-27 | 8139934 | Sector New Orleans | LA9297FZ | State Number | SWAMP MONSTER | Passenger Ship | UNITED STATES |  |  |  | 13 - Propulsion and Auxiliary Machinery | 13101 - Propulsion main engine | 60 - Rectify deficiencies prior to movement | Propulsion machinery must be suitable in type and design for propulsion requirements of the hull in which it is installed and capable of operating at constant marine load under such requirements without exceeding its designed limitations. Vessel marine engine unable to start. Vessel reps have identified a starter as an issue and have ordered part. Marine engine to operate as designed prior to movement and to the satisfactory of MI. 46 CFR 182.200 (a)
2025-05-27 | 8144603 | Sector Miami | 1172948 | Official Number (U.S.) | ISLAND EXPEDITION | Passenger Ship | UNITED STATES |  |  |  | 07 - Fire Safety | 07106 - Fire detection and alarm system | 16 - Rectify deficiencies w/in 14 days | All electrical equipment and circuits must be clearly marked and identified. Fire suppression system panel on the bridge did not have labeled batteries. Additionally, on the bridge breaker panel, breaker #1 was not labeled.
2025-05-27 | 8141298 | Sector Delaware Bay | 639911 | Official Number (U.S.) | FREEDOM | Passenger Ship | UNITED STATES |  |  |  | 09 - Working and Living Conditions | 09108 - Lighting (Accommodation) | 16 - Rectify deficiencies w/in 14 days | Each lighting fixture globe, lens, or diffuser must have a guard or be made of high strength material .... Two light glob guards are missing from fixtures on the upper deck, stbd side. Replace both missing globe guards.
2025-05-27 | 8145037 | Sector Delaware Bay | 1293059 | Official Number (U.S.) | IRIE FLYER | Passenger Ship | UNITED STATES |  |  |  | 03 - Water/Weathertight Conditions | 03102 - Freeboard marks | 705 - Other - as specified | Each vessel must— (1) Have permanent draft marks at each end of the vessel; or (2) Have permanent loading marks placed on each side of the vessel forward and aft to indicate the maximum allowable trim and amidships to indicate the maximum allowable draft. Vessel must place permanent marks on the vessel prior to next credit drydock. 46 CFR 185.602(c)
2025-05-27 | 8144704 | Sector Maryland-National Capital Region | 9186223 | IMO Number | INVENTANA | General Dry Cargo Ship | NORWAY | DNV | DNV | DNV | 13 - Propulsion and Auxiliary Machinery | 13101 - Propulsion main engine | 60 - Rectify deficiencies prior to movement | The machinery, boilers and other pressure vessels, associated piping systems and fittings shall be of a design and construction adequate for the service for which they are intended. Vessel experienced a start engine failure while at the pier. Vessel is to repair to the satisfaction of RO prior to movement
2025-05-27 | 8126992 | Sector San Diego | 548451 | Official Number (U.S.) | OCEANSIDE 95 | Passenger Ship | UNITED STATES |  |  |  | 07 - Fire Safety | 07110 - Fire fighting equipment and appliances | 16 - Rectify deficiencies w/in 14 days | (g) Each entrance to a space storing carbon dioxide cylinders, a space protected by carbon dioxide systems, or any space into which carbon dioxide might migrate must be conspicuously marked as follows: (1) Spaces storing carbon dioxide— ‘‘CARBON DIOXIDE GAS CAN CAUSE INJURY OR DEATH. VENTILATE THE AREA BEFORE ENTERING. A HIGH CONCENTRATION CAN OCCUR IN THIS AREA AND CAN CAUSE SUFFOCATION.’’. (2) Spaces protected by carbon dioxide—‘‘ CARBON DIOXIDE GAS CAN CAUSE INJURY OR DEATH. WHEN ALARM OPERATES OR WINTERGREEN SCENT IS DETECTED, DO NOT ENTER UNTIL VENTILATED. LOCK OUT SYSTEM WHEN SERVICING.’’ (3) Spaces into which carbon dioxide might migrate— ‘‘CARBON DIOXIDE GAS CAN CAUSE INJURY OR DEATH. DISCHARGE INTO NEARBY SPACE CAN COLLECT HERE. WHEN ALARM OPERATES OR WINTERGREEN SCENT IS DETECTED VACATE IMMEDIATELY.’’ MI found no signage on CO2 protected spaces. Provide proper verbiage and signage to all CO2 spaces as required. Notify local OCMI once corrected.
2025-05-27 | 8145399 | Marine Safety Unit Lewes | DL1385AL | State Number | SAND CYCLE | Passenger Ship | UNITED STATES |  |  |  | 10 - Safety of Navigation | 10109 - Lights, shapes, sound-signals | 705 - Other - as specified | Vessel must have naviational lights iaw navigational rules. Port navigational light extinguished. 46CFR1823.420
2025-05-27 | 8144683 | Sector Delaware Bay | 1199626 | Official Number (U.S.) | BELMARTIAN | Passenger Ship | UNITED STATES |  |  |  | 11 - Life Saving Appliances | 11117 - Lifebuoys incl. provision and disposition | 16 - Rectify deficiencies w/in 14 days | A vessel must carry one floating waterlight, unless it is limited to daytime operation, in which case no floating waterlight is required. Vessel's waterlight is not operational. Replace waterlight battery to the satisfaction of the attending Marine Inspector.
2025-05-27 | 8146025 | Sector Charleston | 1323485 | Official Number (U.S.) | THE MOON | Passenger Ship | UNITED STATES |  |  |  | 10 - Safety of Navigation | 10109 - Lights, shapes, sound-signals | 705 - Other - as specified | All vessels must have navigation lights that are in compliance with the applicable sections of the International and Inland Navigation Rules. Vessel masthead light is inoperable. Limited to operations during daytime and fair weather.
2025-05-27 | 8139853 | Sector Puget Sound | 1123079 | Official Number (U.S.) | 550-1 | Barge | UNITED STATES |  |  |  | 09 - Working and Living Conditions | 09209 - Electrical | 10 - Deficiency Rectified | Non-conducting deck coverings, such as non-conducting mats or gratings, suitable for the specific switchboard voltage must be installed for personnel protection at the front and rear of the switchboard and must extend the entire length of, and be of sufficient width to suit, the operating space. The inert gas generator space was missing non-conductive matting installed in front of the blower switchboard. 46 CFR 111.30-11
2025-05-27 | 8139853 | Sector Puget Sound | 1123079 | Official Number (U.S.) | 550-1 | Barge | UNITED STATES |  |  |  | 06 - Cargo Operations Including Equipment | 06107 - Cargo operation | 701 - Prior to carriage of passengers/cargo | xcept as provided in paragraph (d) of this section, no person may use any equipment listed in paragraph (c) of this section for transfer operations unless the vessel or facility operator, as appropriate, tests and inspects the equipment in accordance with paragraphs (b), (c) and (f) of this section and the equipment is in the condition specified in paragraph (c) of this section..(f)(3) The frequency of the tests and inspections required by this section must be: For vessels, annually or as part of the biennial and mid-period inspections. The calibration of the pressure gauges at the transfer station did not have a record of tests or inspections readily accessible. Provide documentation of required testing of equipment.
2025-05-27 | 8139853 | Sector Puget Sound | 1123079 | Official Number (U.S.) | 550-1 | Barge | UNITED STATES |  |  |  | 11 - Life Saving Appliances | 11117 - Lifebuoys incl. provision and disposition | 10 - Deficiency Rectified | All lifesaving appliances and arrangements on tank vessels must be in accordance with sub chapter W (Lifesaving Appliances and Arrangements) of this chapter... Before the vessel leaves port and at all times during the voyage, each lifesaving appliance must be in working order and ready for immediate use. The light provided on the lifebuoy, starboard side, aft of the transfer station was not operational. 46 CFR 31.36-1 46 CFR 199.190(a)
2025-05-27 | 8139853 | Sector Puget Sound | 1123079 | Official Number (U.S.) | 550-1 | Barge | UNITED STATES |  |  |  | 06 - Cargo Operations Including Equipment | 06107 - Cargo operation | 701 - Prior to carriage of passengers/cargo | Red warning signals: During transfer of bulk cargo while fast to a dock, a red signal (flag by day and electric lantern at night) shall be so placed that it will be visible on all sides. While transferring bulk cargo at anchor, a red flag only shall be displayed. The red electric lantern (light) was not operational during the time of inspection. 46 CFR 35.30-1
2025-05-27 | 8145241 | Sector Delaware Bay | 1112689 | Official Number (U.S.) | FINOMINAL | Passenger Ship | UNITED STATES |  |  |  | 01 - Certificates & Documentation | 01199 - Other (certificates) | 701 - Prior to carriage of passengers/cargo | A vessel that is exposed to salt water more than three months in any 12 month period since the last examination must undergo a drydock examination and an internal structural at least once every two years. MI received notice that vessel was passed required drydock date. Vessel may not operate as a SPV until drydock exam is conducted. 46 CFR 176.600(c)(1) 701c
2025-05-27 | 8139934 | Sector New Orleans | LA9297FZ | State Number | SWAMP MONSTER | Passenger Ship | UNITED STATES |  |  |  | 11 - Life Saving Appliances | 11118 - Lifejackets incl. provision and disposition | 701 - Prior to carriage of passengers/cargo | An adult life jacket must be provided for each person carried on board a vessel. Reflective tapes on 02 adult life jackets needed replacement due to wear and tear. Vessel to replace reflective tape or life jackets to ensure compliance with 27 adult life jackets on board as per COI. 46 CFR 180.71 (a)
2025-05-27 | 8146293 | Marine Safety Unit Lewes | 558615 | Official Number (U.S.) | CAPTAINS LADY | Passenger Ship | UNITED STATES |  |  |  | 07 - Fire Safety | 07126 - Oil accumulation in engine room | 701 - Prior to carriage of passengers/cargo | The bilges and other spaces have no excessive accumulation oil that might create a fire hazard. Vessel's port main engine had extensive oil leak in the vicinity of the engine exhaust manifold. Identify cause of leak, repair and clean up excessive oil on engine, battery switch and bilges.
2025-05-27 | 8139788 | Sector St Petersburg | 9605176 | IMO Number | HANZE GENDT | Bulk Carrier | NETHERLANDS | DNV | LLOYD'S REGISTER OF SHIPPING | LLOYD'S REGISTER OF SHIPPING | 02 - Structural Conditions | 02108 - Electrical installations in general | 40 - Rectify deficiencies prior to next US port after sailing foreign | Electrical installations shall be such that: The safety of passengers, crew, + ship from electrical hazards will be ensured. PSCO observed multiple junction boxes + switchboards missing electrical glands. 74SOLAS(20) CH. II-1 / REG 40.1.3 40ac
2025-05-27 | 8130187 | Sector Mobile | 1217384 | Official Number (U.S.) | KEITH JACOBSON | Towing Vessel | UNITED STATES |  |  |  | 13 - Propulsion and Auxiliary Machinery | 13104 - Bilge pumping arrangements | 17 - Rectify deficiencies prior to departure | Vessel failed to gain suction on installed bilge pump in the engine room. Repair as appropriate, prior to departure. 46 CFR 143.275
2025-05-27 | 8145405 | Sector New Orleans | 1115791 | Official Number (U.S.) | WEB 232 | Barge | UNITED STATES |  |  |  | 02 - Structural Conditions | 02106 - Hull damage impairing seaworthiness | 60 - Rectify deficiencies prior to movement | When major alterations or major repairs of tank vessels become necessary the work shall be done under the direction of the Officer in Charge, Marine Inspection, and shall be in accordance with the regulations in effect for new construction insofar as possible. Conduct repairs and contact the local OCMI for repair check.
2025-05-27 | 8145046 | Sector Southeast Alaska | 1156351 | Official Number (U.S.) | ST AQUILINA | Passenger Ship | UNITED STATES |  |  |  | 11 - Life Saving Appliances | 11108 - Inflatable liferafts | 10 - Deficiency Rectified | Each survival craft must be secured to the vessel by a painter with a float-free link permanently attached to the vessel. Secure painter to float free link. 46 CFR 180.130
2025-05-27 | 8144708 | Sector Houston/Galveston | 9569229 | IMO Number | EASTERN MAGNOLIA | Bulk Carrier | LIBERIA |  | LIBERIA | LIBERIA | 07 - Fire Safety | 07199 - Other (fire safety) | 17 - Rectify deficiencies prior to departure | THE PURPOSE OF THIS REGULATION IS TO PREVENT T HE IGNITION OF COMOUSTIBLE MATERIALS OR FLAMMABLE LIQUIDS. FOR THIS PURPOSE, THE FOLLOWING FUNCTIONAL REQUIREMENTS SHALL BE MET: MEANS SHALL BE PROVIDED TO CONTROL LEAKS OF FLAMMABLE LIQUIDS. PSCO OBSERVED MULTIPLE FUEL OIL LEAKS ON THE MAIN ENGINE AROUND CYLINDERS 1,2,5,& 6 AS WELL AS AN ACTIVE FUEL LEAK ON THE #3 GENERATOR. 74 SOLAS (20) II-2/4.1.1
2025-05-27 | 8139901 | Sector Southeastern New England | 1158895 | Official Number (U.S.) | OYSTERCATCHER | Passenger Ship | UNITED STATES |  |  |  | 08 - Alarms | 08199 - Other (alarms) | 16 - Rectify deficiencies w/in 14 days | Two of the installed bilge alarms ( passenger cabin and jet room) did not sound or have a working light indicator when tested. Repair or replace alarms. Vessel captain is to make hourly rounds of the spaces while caring passengers to ensure no water intrusion until alarms are repaired or replaced.46CFR182.530(a)
2025-05-27 | 8141298 | Sector Delaware Bay | 639911 | Official Number (U.S.) | FREEDOM | Passenger Ship | UNITED STATES |  |  |  | 13 - Propulsion and Auxiliary Machinery | 13104 - Bilge pumping arrangements | 50 - Rectify deficiencies w/in 30 days | Each vessel must be provided with a visual and audible alarm at the operating station to indicate a high water level. Aft Compartment Bilge Alarm Doesn't Sound in the Fwd Pilothouse. Repair fwd pilothouse bilge alarm for aft compartment. 46 CFR §119.530
2025-05-27 | 8146293 | Marine Safety Unit Lewes | 558615 | Official Number (U.S.) | CAPTAINS LADY | Passenger Ship | UNITED STATES |  |  |  | 11 - Life Saving Appliances | 11116 - Distress flares | 701 - Prior to carriage of passengers/cargo | A vessel on a lakes, bays and sounds route must carry 03 red flares and 03 orange smoke distress signals. Vessel had 03 expired red flares. Ensure vessel is provided with 03 additional red flares/orange smoke prior to carrying passengers.
2025-05-27 | 8145467 | Sector Delaware Bay | 697141 | Official Number (U.S.) | CAPE MAY WHALE WATCHER | Passenger Ship | UNITED STATES |  |  |  | 13 - Propulsion and Auxiliary Machinery | 13199 - Other (machinery) | 60 - Rectify deficiencies prior to movement | Electrical equipment on a vessel must be installed and maintained to: Provide services necessary for safety under normal and emergency conditions. Wiring for engine controls was burnt. Replace wiring to the satisfaction of the attending MI.46 CFR 120.200(a)
2025-05-27 | 8144603 | Sector Miami | 1172948 | Official Number (U.S.) | ISLAND EXPEDITION | Passenger Ship | UNITED STATES |  |  |  | 99 - Other | 99101 - Other (Safety in general) | 16 - Rectify deficiencies w/in 14 days | The cognizant OCMI may require that a vessel and its equipment undergo any additional test or inspection deemed reasonable and necessary to determine that the vessel and its equipment are suitable for the service in which they are to be employed. The vessel master lacked training in his responsibilities as Vessel Security Officer.
2025-05-27 | 8144603 | Sector Miami | 1172948 | Official Number (U.S.) | ISLAND EXPEDITION | Passenger Ship | UNITED STATES |  |  |  | 11 - Life Saving Appliances | 11118 - Lifejackets incl. provision and disposition | 16 - Rectify deficiencies w/in 14 days | Placards containing instructions for the donning and use of the life jackets aboard the vessel must be posted in conspicuous places that are regularly accessible and visible to the crew and passengers. Donning instructions for both child and adult life jackets were not posted.
2025-05-27 | 8139901 | Sector Southeastern New England | 1158895 | Official Number (U.S.) | OYSTERCATCHER | Passenger Ship | UNITED STATES |  |  |  | 11 - Life Saving Appliances | 11118 - Lifejackets incl. provision and disposition | 16 - Rectify deficiencies w/in 14 days | Vessel is required to have a lifejacket for each passenger and crew member. Vessel is authorized a total of 14 persons. Vessel had 12 lifejackets. the passenger count shall be reduced from 12 to 10 until 2 additional lifejackets are marked with the vessel name and placed onboard.46CFR180.71(a)
2025-05-27 | 8145467 | Sector Delaware Bay | 697141 | Official Number (U.S.) | CAPE MAY WHALE WATCHER | Passenger Ship | UNITED STATES |  |  |  | 09 - Working and Living Conditions | 09209 - Electrical | 16 - Rectify deficiencies w/in 14 days | Receptacle outlets and attachment plugs for the attachment of portable lamps, tools, and similar apparatus supplies as ship's equipment and operating at 100 volts or more, shall provide a grounding pole and a grounding conductor in the portable cord. Upper deck port side concession area food warmer found with broken ground pole. Remove equipment or repair cable to satisfaction of MI. 46 CFR 183.10-20 (o) OLD T
2025-05-27 | 8139788 | Sector St Petersburg | 9605176 | IMO Number | HANZE GENDT | Bulk Carrier | NETHERLANDS | DNV | LLOYD'S REGISTER OF SHIPPING | LLOYD'S REGISTER OF SHIPPING | 10 - Safety of Navigation | 10104 - Gyro compass | 17 - Rectify deficiencies prior to departure | All ships of 500 GT and upwards shall have: A gyro compass, or other means, being clearly readable by the helmsman at the main steering position. PSCO observed the gyro compass was not sending the heading to other systems throughout the ship, effecting their functionality. 74SOLAS(20) CH. V / REG 19.2.5.1 17ac
2025-05-27 | 8145467 | Sector Delaware Bay | 697141 | Official Number (U.S.) | CAPE MAY WHALE WATCHER | Passenger Ship | UNITED STATES |  |  |  | 09 - Working and Living Conditions | 09209 - Electrical | 16 - Rectify deficiencies w/in 14 days | All wiring and cables shall be suitable for marine service and for the particular installation used. The 110V M/D 16 outlet receptacle and hot dog maker cable behind the bar in the main deck accommodation area shows signs of arcing. Remove or repair hot dog maker and associated receptacle outlet to satisfaction of MI.46 CFR 183.10-20(a) OLD T
2025-05-27 | 8141632 | Marine Safety Unit Port Canaveral | 9573634 | IMO Number | ATLANTIC | General Dry Cargo Ship | NETHERLANDS | BUREAU VERITAS | BUREAU VERITAS | BUREAU VERITAS | 07 - Fire Safety | 07122 - Fire control plan | 10 - Deficiency Rectified | 07122 - General arrangement plans shall be permanently exhibited for the guidance of the ship's officers showing clearly for each deck the control stations/ fire-extinguishing appliances. PSCO observed semi portable fire extinguisher in main engine space near purifier room in the wrong location impeeding full access to escape route. 74 SOLAS 20 II-2/15.2.4.1 10c
2025-05-27 | 8145245 | Sector Detroit | 257991 | Official Number (U.S.) | PATRICIA HOEY | Towing Vessel | UNITED STATES |  |  |  | 07 - Fire Safety | 07110 - Fire fighting equipment and appliances | 10 - Deficiency Rectified | Portable and semi-portable fire extinguishers must be inspected, maintained, and tested in accordance with the inspection, maintenance procedures, and hydrostatic pressure tests required by Chapters 7 and 8 of NFPA 10, Standard for Portable Fire Extinguishers. Monthly inspections required by NFPA 10 may be conducted by the owner, operator, person-in-charge, or a designated member of the crew. No monthly inspections conducted. Educated operator on requirements.
2025-05-27 | 8144603 | Sector Miami | 1172948 | Official Number (U.S.) | ISLAND EXPEDITION | Passenger Ship | UNITED STATES |  |  |  | 07 - Fire Safety | 07124 - Maintenance of Fire protection systems | 16 - Rectify deficiencies w/in 14 days | The owner, managing operator, or a qualified servicing facility as applicable shall conduct the following inspections and tests: For portable fire extinguishers, the inspections, maintenance procedures and hydrostatic pressure tests required by NFPA 10...with the frequency specified by NFPA 10. Fire extinguisher monthly inspections are not being logged.
2025-05-27 | 8144772 | Sector New York | 9256470 | IMO Number | MSC QINGDAO | General Dry Cargo Ship | LIBERIA |  | RINA | RINA | 04 - Emergency Systems | 04114 - Emergency source of power - Emergency generator | 40 - Rectify deficiencies prior to next US port after sailing foreign | EACH EMERGENCY GENERATING SET ARRANGED TO BE AUTOMATICALLY STARTED SHALL BE EQUIPPED WITH STARTING DEVICES APPROVED BY THE ADMINISTRATION WITH A STORED ENERGY CAPACITY OF AT LEAST THREE CONSECUTIVE STARTS. A SECOND SOURCE OF ENERGY SHALL BE PROVIDED FOR AN ADDITIONAL THREEWITHIN 30 MIN. UNLESS MANUAL STARTING CAN BE DEMONSTRATED TO BE EFFECTIVE. PSCO OBSERVED SHIP'S CREW TRY TO START EDG WITH HYDRAULIC ACCUMULATOR. EDG DID NOT STQART UPON ACCUMULATION OF THE HYDRAULIC ACCUMULATOR. 74SOLAS(04)II-1/44.2
2025-05-27 | 8103951 | Marine Safety Unit Belfast | 1344283 | Official Number (U.S.) | CHARLES NORMAN SHAY | Passenger Ship | UNITED STATES |  |  |  | 07 - Fire Safety | 07110 - Fire fighting equipment and appliances | 50 - Rectify deficiencies w/in 30 days | Prove compliance with the requirements of 46 CFR 181.410 (b)(10), which requires that a device must be provided to automatically shut down the power ventilation serving the protected space, and engines that draw air from the protected space prior to release of the extinguishing agent into the space. The main engines did not shut down during testing at the annual inspection.
2025-05-27 | 8145046 | Sector Southeast Alaska | 1156351 | Official Number (U.S.) | ST AQUILINA | Passenger Ship | UNITED STATES |  |  |  | 11 - Life Saving Appliances | 11118 - Lifejackets incl. provision and disposition | 10 - Deficiency Rectified | Each floating waterlight attached to the ring bouy must be attached by a lanyard with a corrosion-resistant clip around the body of the lifering. Install required corrosion-resistant clip as required. 46 CFR 180.70 (d)(3)
2025-05-27 | 8146293 | Marine Safety Unit Lewes | 558615 | Official Number (U.S.) | CAPTAINS LADY | Passenger Ship | UNITED STATES |  |  |  | 01 - Certificates & Documentation | 01310 - Signs, indications | 16 - Rectify deficiencies w/in 14 days | Placards containing instructions for the donning and use of the lifejackets must be posted in conspicuous places. Vessel had two style of PFD and instructions for one PFD type only. Post donning instructions for both type PFD's.
2025-05-27 | 8145245 | Sector Detroit | 257991 | Official Number (U.S.) | PATRICIA HOEY | Towing Vessel | UNITED STATES |  |  |  | 04 - Emergency Systems | 04109 - Fire drills | 10 - Deficiency Rectified | Records of drills and instruction must be maintained in the TVR, official logbook. (1) The date of the drill and instruction;(2) A description of the drill scenario and instruction topics;(3) The personnel involved. Drill records state "fire drill". Educated master on requirement for details.
2025-05-27 | 8145467 | Sector Delaware Bay | 697141 | Official Number (U.S.) | CAPE MAY WHALE WATCHER | Passenger Ship | UNITED STATES |  |  |  | 07 - Fire Safety | 07106 - Fire detection and alarm system | 60 - Rectify deficiencies prior to movement | The following spaces must be equipped with a fire detection and alarm system of an approved type that is installed in accordance with part 76 in subchapter H of this chapter. Vessel's fire alarm panel showed a fault alarm. Once cleared, system was unable to be tested. Demonstrate proper operation of fire detection system to satisfaction of attending MI. 46 CFR 118.400(c)
2025-05-27 | 8144683 | Sector Delaware Bay | 1199626 | Official Number (U.S.) | BELMARTIAN | Passenger Ship | UNITED STATES |  |  |  | 09 - Working and Living Conditions | 09112 - Medical Equipment | 16 - Rectify deficiencies w/in 14 days | A vessel must carry either a first-aid kit that meets the requirements in 46 CFR 199.175(b)(10) or a kit with equivalent contents and instructions. A first-aid kit must be easily visible and readily available to the crew. Vessel has expired medication. Replace to the satisfaction of attending Marine Inspector.
2025-05-27 | 8146509 | Marine Safety Unit Portsmouth | 291002 | Official Number (U.S.) | RUGOSA | Passenger Ship | UNITED STATES |  |  |  | 07 - Fire Safety | 07109 - Fixed fire extinguishing installation | 17 - Rectify deficiencies prior to departure | A pre-engineered fixed gas fire extinguishing system must: Automatically shut down all power ventilation systems and all engines that draw intake air from within the protected space. Upon simulated actuation of the fire extinguishing system the main engine did not shut down.
2025-05-27 | 8130187 | Sector Mobile | 1217384 | Official Number (U.S.) | KEITH JACOBSON | Towing Vessel | UNITED STATES |  |  |  | 13 - Propulsion and Auxiliary Machinery | 13199 - Other (machinery) | 16 - Rectify deficiencies w/in 14 days | The crew of each towing vessel must demonstrate the ability to operate the primary and auxiliary machinery and electrical systems for which they are responsible, and to do so under normal and emergency conditions. Crew was unfamiliar with emergency fuel shutdowns and was unable to properly demonstrate bilge suction. Provide evidence of proper crew orientation and crew competency. 46 CFR 143.205
2025-05-27 | 8145467 | Sector Delaware Bay | 697141 | Official Number (U.S.) | CAPE MAY WHALE WATCHER | Passenger Ship | UNITED STATES |  |  |  | 07 - Fire Safety | 07110 - Fire fighting equipment and appliances | 60 - Rectify deficiencies prior to movement | If 1 1/2 inch diameter fire hose is used, each length of hose must: (1) Be lined commercial fire hose that conforms to Underwriters' Laboratories, Inc. Port and starboard hoses were found holed. Replace hoses to satisfaction of attending MI. 46 CFR 181.15-10(d) OLD T
2025-05-27 | 8144772 | Sector New York | 9256470 | IMO Number | MSC QINGDAO | General Dry Cargo Ship | LIBERIA |  | RINA | RINA | 07 - Fire Safety | 07126 - Oil accumulation in engine room | 60 - Rectify deficiencies prior to movement | THE PURPOSE OF THIS REGULATION IS TO PREVENT THE IGNITION OF COMBUSTIBLE MATERIALS OR FLAMMABLE LIQUIDS. FOR THIS PURPOSE, THE FOLLOWING REQUIREMENTS SHALL BE MET: (.1)MEANS SHALL BE PROVIDED TO CONTROL LEAKS OF FLAMMABLE LIQUIDS; (.2)ACCUMULATION OF FLAMMABLE VAPOURS; (.3) THE IGNIGHTABILITY OF COMBUSTABLE MATERIALS SHALL BE RESTRICTED; (.4) IGNITION SOURCES SHALL BE RESTRRICTED; MULTIPLE AREAS OF OIL-SOAKED, DEGRADED LAGGING, OIL LEAKS AND POOLING OBSERVED ON THE MAIN ENGINE BLOCK IN VARIOUS LOCATIONS. 74SOLAS(04) II-2/4.1
2025-05-27 | 8141298 | Sector Delaware Bay | 639911 | Official Number (U.S.) | FREEDOM | Passenger Ship | UNITED STATES |  |  |  | 01 - Certificates & Documentation | 01199 - Other (certificates) | 50 - Rectify deficiencies w/in 30 days | A Certificate of Documentation is req'd for vsl operations in certain trades .... The vsl's COD is in process of updating owner/operator. Provide evidence of new, valid COD's receipt. 46 CFR §67.1
2025-05-27 | 8146293 | Marine Safety Unit Lewes | 558615 | Official Number (U.S.) | CAPTAINS LADY | Passenger Ship | UNITED STATES |  |  |  | 11 - Life Saving Appliances | 11109 - Rigid liferafts | 16 - Rectify deficiencies w/in 14 days | Each item of survival craft equipment must be of good quality and efficient for the purpose it is intended to serve. Life float lights batteries were expired and retro tape was faded. Ensure batteries are proper non expired type and retro tape provides adequate reflection.
2025-05-27 | 8128867 | Sector St Petersburg | 1223285 | Official Number (U.S.) | 750-2 | Barge | UNITED STATES |  |  |  | 09 - Working and Living Conditions | 09209 - Electrical | 10 - Deficiency Rectified | Through runs of marine shipboard cable meeting subpart 111.60 of this part are required for all hazardous locations. MI observed a broken frayed wire to lighting on the cargo manifest in a hazardous zone. 46CFR 111.105-17(a) 10c
2025-05-27 | 8141722 | Marine Safety Unit Lewes | 9682980 | IMO Number | ELISABETH MAERSK | Tank Ship | DENMARK |  | LLOYD'S REGISTER OF SHIPPING | LLOYD'S REGISTER OF SHIPPING | 07 - Fire Safety | 07105 - Fire doors/openings in fire-resisting divisions | 10 - Deficiency Rectified | CABIN DOORS IN "B" CLASS DIVISIONS SHALL BE OF A SELF-CLOSING TYPE. HOLD-BACK HOOKS ARE NOT PERMITTED. PSCO OBSERVED 05 CABIN "B" CLASS SELF-CLOSING DOORS WITH PERMANANT HOLD BACKS.
2025-05-27 | 8145600 | Marine Safety Unit Paducah | 1335404 | Official Number (U.S.) | STEPHENSON 2 | Towing Vessel | UNITED STATES |  |  |  | 07 - Fire Safety | 07106 - Fire detection and alarm system | 50 - Rectify deficiencies w/in 30 days | Fire detection systems must be inspected or tested at least once every 12 months. Fire detection system was overdue for annual inspection. Inspect/test fire detection system to the satisfaction of an attending Marine Inspector. 46 CFR 142.240(a)
2025-05-27 | 8146509 | Marine Safety Unit Portsmouth | 291002 | Official Number (U.S.) | RUGOSA | Passenger Ship | UNITED STATES |  |  |  | 07 - Fire Safety | 07110 - Fire fighting equipment and appliances | 50 - Rectify deficiencies w/in 30 days | Each portable fire extinguisher must be of an approved type. Fire extinguishers on board the vessel are not provided with brackets indicated on extinguisher label, a requirement of approval.
2025-05-27 | 8141298 | Sector Delaware Bay | 639911 | Official Number (U.S.) | FREEDOM | Passenger Ship | UNITED STATES |  |  |  | 09 - Working and Living Conditions | 09209 - Electrical | 16 - Rectify deficiencies w/in 14 days | Connections must be made to battery terminals with permanent type connectors. Spring clips or other temporary type clamps are prohibited, incl wing nuts. Wing nuts are in use on the battery terminal lugs. Replace w/ hex nuts.46 CFR §120.350(d)
2025-05-27 | 8141900 | Sector Honolulu | 9404730 | IMO Number | ASIATIC PRIDE | UNSPECIFIED | SINGAPORE |  | SINGAPORE | AMERICAN BUREAU OF SHIPPING | 99 - Other | 99101 - Other (Safety in general) | 10 - Deficiency Rectified | VALVES ON COMPRESSED GAS CYLINDERS SHALL BE PROTECTED BY COVERS WHEN BEING TRANSPORTED OR STORED. OBSERVED REFRIGERANT CYLINDER STORED WITHOUT CAP. 30 CFR 56.16006
2025-05-27 | 8116544 | Marine Safety Detachment Santa Barbara | 1191964 | Official Number (U.S.) | NAVIGATOR | Passenger Ship | UNITED STATES |  |  |  | 09 - Working and Living Conditions | 09130 - Water, pipes, tanks | 16 - Rectify deficiencies w/in 14 days | Where a flexible fill pipe section is necessary, ... The flexible section must be accessible and as near the upper end of the fill pipe as practicable. When the flexible section is a nonconductor of electricity, the metallic sections of the fill pipe separated thereby must be joined by a conductor for protection against generation of a static charge when filling with fuel. Attach conductors between fill stations and fuel tanks to the satisfaction of attending marine inspector
2025-05-27 | 8145046 | Sector Southeast Alaska | 1156351 | Official Number (U.S.) | ST AQUILINA | Passenger Ship | UNITED STATES |  |  |  | 11 - Life Saving Appliances | 11108 - Inflatable liferafts | 16 - Rectify deficiencies w/in 14 days | Inflatable liferafts must be serviced every 12 months at a facility specifically approved by the Commandant for the particular brand.. Provide servicing or new install documentation for liferaft ser.# 5241310101910 46 CFR 185.730
2025-05-27 | 8141298 | Sector Delaware Bay | 639911 | Official Number (U.S.) | FREEDOM | Passenger Ship | UNITED STATES |  |  |  | 09 - Working and Living Conditions | 09209 - Electrical | 16 - Rectify deficiencies w/in 14 days | All electrical equipment and circuits must be clearly marked and identified. Circuit labels inside the breaker boxes is almost illegible. Re-label circuits inside breaker boxes. 46 CFR §120.220(d)
2025-05-27 | 8116544 | Marine Safety Detachment Santa Barbara | 1191964 | Official Number (U.S.) | NAVIGATOR | Passenger Ship | UNITED STATES |  |  |  | 13 - Propulsion and Auxiliary Machinery | 13104 - Bilge pumping arrangements | 16 - Rectify deficiencies w/in 14 days | A vessel must be provided with bilge pumps in accordance with Table 182.520(a). A portable hand bilge pump must be:(1) Capable of pumping water, but not necessarily simultaneously, from all watertight compartments; and(2) Provided with suitable suction hose capable of reaching the bilge of each watertight compartment and discharging overboard. Vessel was missing required portable hand pump. Provide portable hand pump IAW Table 182.520(a) to the satisfaction of the attending marine inspector.
2025-05-27 | 8116544 | Marine Safety Detachment Santa Barbara | 1191964 | Official Number (U.S.) | NAVIGATOR | Passenger Ship | UNITED STATES |  |  |  | 11 - Life Saving Appliances | 11117 - Lifebuoys incl. provision and disposition | 16 - Rectify deficiencies w/in 14 days | A vessel must carry one floating waterlight, ... 2) Each ring life buoy with a floating waterlight must have a lanyard of at least 910 millimeters (3 feet) in length, but not more than 1,830 millimeters (6 feet), securing the waterlight around the body of the ring life buoy.(3) Each floating waterlight installed after March 11, 1997, on a vessel carrying only one ring buoy, must be attached to the lanyard with a corrosion-resistant clip. The clip must have a strength of at least 22.7 kilograms (50 pounds), and allow the waterlight to be quickly disconnected from the ring life buoy. Provide lanyard at least of 3 feet in length and corrosion-resistant clip for buoy floating light.
2025-05-27 | 8145691 | Sector San Francisco | 1217331 | Official Number (U.S.) | VISION | Towing Vessel | UNITED STATES |  |  |  | 13 - Propulsion and Auxiliary Machinery | 13108 - Operation of machinery | 701 - Prior to carriage of passengers/cargo | The installation of all systems of a marine engineering nature, together with the details of design, construction, and installation, shall be in accordance with the requirements of Subchapter F... The material, design, construction, workmanship, and arrangement of main propulsion machinery and of each auxiliary, directly connected to the engine and supplied as such, must be at least equivalent to the standards established by the ABS Marine Vessel Rules. Vessel reported that it lost RPMs on the Port Engine resulting in a reduction of propulsion. Vessel is authorized a one-time transit, with two assist tugs, from Anchorage 23 to Valero, BNC 4 Pier. Conduct repairs to the satisfaction of the Marine Inspector and ABS. Provide MI's with a satisfactory technician report. 46 CFR 96.03-1(a) 46 CFR 58.05-1(a)
2025-05-27 | 8139996 | Sector New Orleans | 9675731 | IMO Number | INLAND SEA | General Dry Cargo Ship | MARSHALL ISLANDS |  | NIPPON KAIJI KYOKAI | NIPPON KAIJI KYOKAI | 07 - Fire Safety | 07124 - Maintenance of Fire protection systems | 60 - Rectify deficiencies prior to movement | Maintenance, testing, and inspections shall be carried out based on the guidelines developed by the organization and in a manner having due regard to ensuring the reliability of fire-fighting systems and appliances. Vessel could not produce the 2024 annual servicing report for the fixed CO2 system. 74 SOLAS (20) II-2/14.2.2.1, Rectify prior to movement, Code 60AC
2025-05-27 | 8144708 | Sector Houston/Galveston | 9569229 | IMO Number | EASTERN MAGNOLIA | Bulk Carrier | LIBERIA |  | LIBERIA | LIBERIA | 07 - Fire Safety | 07106 - Fire detection and alarm system | 17 - Rectify deficiencies prior to departure | THE PURPOSE OF THIS REEGULATION IS TO MAINTAIN AND MONITOR THE EFFECTIVENESS OF THE FIRE SAFETY MEASURES OF THE SHIP IS PROVIDED WITH. FOR THIS PURPOSE THE FOLLOWING FUNCTIONAL REQUIREMENTS SHALL BE MET: FIRE PROTECTION SYSTEM AND FIRE FIGHTING SYSTEMS AND APPLIANCES SHALL BE MAINTIANED READY FOR USE. PSCO OBSERVED CREW UNABLE TO TEST FLAME DETECTOR OVER INCINERATOR. 74SOLAS (20) II-2/14.1.1
2025-05-27 | 8144823 | Sector Miami | 9069700 | IMO Number | VOYAGER | Offshore | HONDURAS |  |  |  | 99 - Other | 99101 - Other (Safety in general) | 16 - Rectify deficiencies w/in 14 days | Pipes, fitting and valves handling fuel oil, lubricating oil and other flammable oils should be of the steel or other approved material...flexible pipes and end attachements should be of approved fire-resisting materials. PSCO observed part and starboard fuel oil tank sight glass are not made of an approved fire-resisting material. 97 CCSSC Ch. 3/Reg 3.19.6 Code 16bc
2025-05-27 | 8129609 | Sector New Orleans | 642504 | Official Number (U.S.) | JOLIE BLONDE | Passenger Ship | UNITED STATES |  |  |  | 02 - Structural Conditions | 02123 - Wheelhouse -door -window | 16 - Rectify deficiencies w/in 14 days | A drydock examination conducted in compliance with 176.100 must be conducted, while the vessel is hauled out of the water or placed in a drydock. MI observed wasted pilot house door hinges, holed exterior bulkhead forward of pilot house door, PORT aft and STBD Fwd E/R bulkhead penetrations need filled, decking in PAX cabin wasted. 46CFR176.610(a).
2025-05-27 | 8130187 | Sector Mobile | 1217384 | Official Number (U.S.) | KEITH JACOBSON | Towing Vessel | UNITED STATES |  |  |  | 08 - Alarms | 08199 - Other (alarms) | 17 - Rectify deficiencies prior to departure | Each towing vessel must have a reliable means to provide notification when an emergency condition exists or an essential system develops problems that require attention. Vessel's high water bilge alarm was broken and unusable. 46 CFR 143. 230(a)(5)
2025-05-27 | 8138110 | Sector Columbia River | 9727144 | IMO Number | TAI SUMMIT | Bulk Carrier | PANAMA |  | AMERICAN BUREAU OF SHIPPING | PANAMA MARITIME AUTHORITY | 13 - Propulsion and Auxiliary Machinery | 13101 - Propulsion main engine | 17 - Rectify deficiencies prior to departure | 74 SOLAS (20) 11-1 26.3.4 and 3.5 Means shall be provided whereby normal operations of propulsion machinery can be sustained or restored even though one of the essential auxillaries become inoperateive. Special consideration shall be given to the malfunctioning of: The fuel oil supply systems for ... Engines. The Sources of lubricating oil pressure. PSCO observed a 55 gallon plastic drum cut open and laid on it's side containing approx 25 gal of an unidentified black oil beneath the connection point of propellar shaft to main engine. Chief Engineer could not identify source of il, did not report to captain class or company. Barrel was placed under leak approx 10 days prior to PSCO obseration. 17ac
2025-05-27 | 8144678 | Sector Delaware Bay | 9348156 | IMO Number | MAERSK INVERNESS | General Dry Cargo Ship | SINGAPORE |  | AMERICAN BUREAU OF SHIPPING | AMERICAN BUREAU OF SHIPPING | 11 - Life Saving Appliances | 11117 - Lifebuoys incl. provision and disposition | 16 - Rectify deficiencies w/in 14 days | Self igniting light shall be capable of either burning continuously or flashing at a rate of 50-70 flashes per minute. PSCO observed 02 self igniting lights that were non-operable. 74SOLAS(20)III/31.1.1.2 LSA Code 2.1.2.2 16AC Cleared
2025-05-27 | 8116544 | Marine Safety Detachment Santa Barbara | 1191964 | Official Number (U.S.) | NAVIGATOR | Passenger Ship | UNITED STATES |  |  |  | 07 - Fire Safety | 07108 - Ready availability of fire fighting equipment | 10 - Deficiency Rectified | A pre-engineered fixed gas fire extinguishing system must:(1) Be approved by the Commandant;(2) Be capable of manual actuation from outside the space in addition to automatic actuation by a heat detector;(3) Automatically shut down all power ventilation systems and all engines that draw intake air from within the protected space; and(4) Be installed in accordance with the manufacturer's instructions. Vessel's pre-engineered fire extinguishing bottle has safety pin installed preventing activation. Install fixed fire extinguishing bottle in accordance with manufacturers instructions and provide evidence to the satisfaction of the attending marine inspector.
2025-05-27 | 8112860 | Sector Southeastern New England | 241817 | Official Number (U.S.) | RUM RUNNER II | Passenger Ship | UNITED STATES |  |  |  | 18 - Maritime Labour Convention (Not Applicable to PSC Exams conducted in the U.S.) | 18299 - Other (Conditions of employment) | 16 - Rectify deficiencies w/in 14 days | A marine employer whose vessel is involved in a casualty or incident, that is, or likely to become, a serious marine incident, shall comply with the requirements of 46 CFR 4.06 in Subchapter A of this chapter. Vessel had expired alcohol swabs. Replace with updated swabs.
2025-05-27 | 8116544 | Marine Safety Detachment Santa Barbara | 1191964 | Official Number (U.S.) | NAVIGATOR | Passenger Ship | UNITED STATES |  |  |  | 14 - Pollution Prevention | 14502 - Placards | 16 - Rectify deficiencies w/in 14 days | At a minimum, each placard must notify the reader of the requirements contained in 151.67 through 151.73 as they apply to that ship. The following requirements should also be prominently stated: (1) The discharge of all gar bage is prohibited into the navigable waters of the United States and into all other waters. (2) The dischar ge of all forms of plastic into all waters is prohibited. (3) A person who violates the above is liabl e for civil and criminal penalities; and (4) Regional states, and local restrictions on garbage also may apply
2025-05-27 | 8146274 | Marine Safety Detachment Nags Head | 1281353 | Official Number (U.S.) | OCRACOKE EXPRESS | Passenger Ship | UNITED STATES |  |  |  | 13 - Propulsion and Auxiliary Machinery | 13101 - Propulsion main engine | 50 - Rectify deficiencies w/in 30 days | The material, design, construction, workmanship, and arrangement of main propulsion machinery and of each auxiliary, directly connected to the engine and supplied as such, must be at least equivalent to the standards established by the ABS Marine Vessel Rules (incorporated by reference, see § 58.03-1), except as otherwise provided by this subchapter. Vessel experienced forward starboard engine loss.
2025-05-27 | 8144708 | Sector Houston/Galveston | 9569229 | IMO Number | EASTERN MAGNOLIA | Bulk Carrier | LIBERIA |  | LIBERIA | LIBERIA | 02 - Structural Conditions | 02126 - Cargo tank vent system | 17 - Rectify deficiencies prior to departure | THE MEANS FOR SECURING AND MAINTAINING WEATHER TIGHTNESS SHALL BE TO THE SATISFACTION OF THE ADMINISTRATION. THE ARRANGEMENTS SHALL ENSURE THAT THE TIGHTNESS CAN BE MAINTAINED IN ANY SEA CONDITIONS, AND FOR THIS PURPOSE TESTS FOR TIGHTNESS SHALL BE REQUIRED AT THE INITIAL SURVEY, AND MAY BE REQUIRED AT PERIODICAL SURVEYS AND AT ANNUAL INSPECTIONS OR AT MORE FREQUENT INTERVALS. PSCO OBSERVED MULTIPLE DOGS MISSING OR INOPERABLE ON VENTILATION COVERS ON ALL CARGO HATCHES. ICLL REG 16(4)
2025-05-27 | 8116544 | Marine Safety Detachment Santa Barbara | 1191964 | Official Number (U.S.) | NAVIGATOR | Passenger Ship | UNITED STATES |  |  |  | 11 - Life Saving Appliances | 11118 - Lifejackets incl. provision and disposition | 16 - Rectify deficiencies w/in 14 days | Placards containing instructions for the donning and use of the life jackets aboard the vessel must be posted in conspicuous places that are regularly accessible and visible to the crew and passengers. Provide life jacket donning instruction to the satisfaction of the attending marine inspector.
2025-05-27 | 8141632 | Marine Safety Unit Port Canaveral | 9573634 | IMO Number | ATLANTIC | General Dry Cargo Ship | NETHERLANDS | BUREAU VERITAS | BUREAU VERITAS | BUREAU VERITAS | 07 - Fire Safety | 07105 - Fire doors/openings in fire-resisting divisions | 10 - Deficiency Rectified | 07105 - Doors required to be self-closing shall not be fitted with hold back hooks. PSCO observed the door from the ECR to main engine room fitted with line hold back hooks. 74 SOLAS 20 II-2/4.2.2 10c
2025-05-27 | 8144899 | Sector New Orleans | CG049405 | Coast Guard Number | ART 964B | Barge | UNITED STATES |  |  |  | 13 - Propulsion and Auxiliary Machinery | 13108 - Operation of machinery | 701 - Prior to carriage of passengers/cargo | At each inspection for certification and periodic inspection, the marine inspector shall conduct such tests and inspections of the main propulsion and auxiliary machinery and of its associated equipment. - 46 CFR 61.20-3(a) MI observed vessel's prime mover could not start and could not test operation of the emergency shutdown. Vessel is restricted from cargo operations until MI observes satisfactory operation of the prime mover and emergency shutdown.
2025-05-27 | 8141632 | Marine Safety Unit Port Canaveral | 9573634 | IMO Number | ATLANTIC | General Dry Cargo Ship | NETHERLANDS | BUREAU VERITAS | BUREAU VERITAS | BUREAU VERITAS | 07 - Fire Safety | 07126 - Oil accumulation in engine room | 40 - Rectify deficiencies prior to next US port after sailing foreign | 07126 - The purpose of this regulation is to prevent the ignition of combustible materials or flammable liquids, means shall be provided to control leaks of flammable liquids. PSCO observed main engine leaking onto service pumps. Lagging in the purifier room was observed oil soak and other lagging throughout the engine room. 74 SOLAS 20 II-2/4.1.1 40ac
2025-05-27 | 8144603 | Sector Miami | 1172948 | Official Number (U.S.) | ISLAND EXPEDITION | Passenger Ship | UNITED STATES |  |  |  | 13 - Propulsion and Auxiliary Machinery | 13103 - Gauges, thermometers, etc | 16 - Rectify deficiencies w/in 14 days | The position of the rudder, if power-operated, must be shown at the principal steering station. Rudder angle indicators on the bridge were out of sync.
2025-05-27 | 8144603 | Sector Miami | 1172948 | Official Number (U.S.) | ISLAND EXPEDITION | Passenger Ship | UNITED STATES |  |  |  | 05 - Radio Communications | 05111 - Satellite EPIRB 406MHz/1.6GHz | 16 - Rectify deficiencies w/in 14 days | The master of the vessel shall ensure that the EPIRB's battery is replaced after it is used, or before the date required by FCC regulations in 47 CFR Part 80, whichever comes sooner. The vessel's ERPIB battery was expired. Vessel's route is restricted to 1000 feet offshore until this deficiency is rectified.
2025-05-27 | 8144603 | Sector Miami | 1172948 | Official Number (U.S.) | ISLAND EXPEDITION | Passenger Ship | UNITED STATES |  |  |  | 07 - Fire Safety | 07106 - Fire detection and alarm system | 16 - Rectify deficiencies w/in 14 days | Each distribution panel or switchboard must be totally enclosed and of the dead front type. Fire suppression system panel on the bridge was not securely mounted.
2025-05-27 | 8144603 | Sector Miami | 1172948 | Official Number (U.S.) | ISLAND EXPEDITION | Passenger Ship | UNITED STATES |  |  |  | 04 - Emergency Systems | 04103 - Emergency, lighting, batteries and switches | 16 - Rectify deficiencies w/in 14 days | Electrical equipment on a vessel must be installed and maintained to: protect passengers, crew, other persons, and the vessel from electrical hazards, including fire, caused by or originating in electrical equipment, and electrical shock. On the bridge breaker panel, breaker #32 was missing with no blank installed. On the bridge DC panel, bus breaker #4 was missing with no blank installed.
2025-05-27 | 8144683 | Sector Delaware Bay | 1199626 | Official Number (U.S.) | BELMARTIAN | Passenger Ship | UNITED STATES |  |  |  | 07 - Fire Safety | 07110 - Fire fighting equipment and appliances | 16 - Rectify deficiencies w/in 14 days | A vessel not required to have a power driven fire pump by § 181.300 must have at least three 9.5 liter (2 1/2 gallon) buckets, with an attached lanyard satisfactory to the cognizant OCMI, placed so as to be easily available during an emergency. Vessel has three fire buckets are less than 2 1/2 gallons. Replace current fire buckets with approved size, to the satisfaction of the attending Marine Inspector.
2025-05-27 | 8144603 | Sector Miami | 1172948 | Official Number (U.S.) | ISLAND EXPEDITION | Passenger Ship | UNITED STATES |  |  |  | 10 - Safety of Navigation | 10113 - Automatic Identification System (AIS) | 16 - Rectify deficiencies w/in 14 days | The following vessels must have on board a properly installed, operational Coast Guard type-approved AIS Class A device...A self-propelled vessel that is certificated to carry more than 150 passengers. Vessel does not have a Class A AIS device.
2025-05-27 | 8116544 | Marine Safety Detachment Santa Barbara | 1191964 | Official Number (U.S.) | NAVIGATOR | Passenger Ship | UNITED STATES |  |  |  | 07 - Fire Safety | 07199 - Other (fire safety) | 16 - Rectify deficiencies w/in 14 days | Remote fuel shutoff stations must be marked in clearly legible letters at least 25 millimeters (1 inch) high indicating purpose of the valve and direction of operation. Clearly label pull handles emergency fuel stops.
2025-05-27 | 8116544 | Marine Safety Detachment Santa Barbara | 1191964 | Official Number (U.S.) | NAVIGATOR | Passenger Ship | UNITED STATES |  |  |  | 05 - Radio Communications | 05199 - Other (radio communication) | 16 - Rectify deficiencies w/in 14 days | A durable placard must be posted next to all radiotelephone installations with the emergency broadcast instructions and information, specific to the individual vessel. Use 46 CFR 185.510 Recommended Emergency Broadcast Instructions to create and label by placard by broadcast station.
2025-05-28 | 8145559 | Marine Safety Unit Coram | 284515 | Official Number (U.S.) | FISH ON II | Passenger Ship | UNITED STATES |  |  |  | 07 - Fire Safety | 07199 - Other (fire safety) | 16 - Rectify deficiencies w/in 14 days | Wood boat. Angel hair in overhead in engine room. Instructed to remove.
2025-05-28 | 8172132 | Sector San Diego | 295945 | Official Number (U.S.) | ELECTRA | Passenger Ship | UNITED STATES |  |  |  | 07 - Fire Safety | 07199 - Other (fire safety) | 30 - Ship detained | Metal was found lodged in the power receptacle. Remove or replace the outlet in wheelhouse on port side.
2025-05-28 | 8172132 | Sector San Diego | 295945 | Official Number (U.S.) | ELECTRA | Passenger Ship | UNITED STATES |  |  |  | 02 - Structural Conditions | 02108 - Electrical installations in general | 30 - Ship detained | Observed electrical power breakers not at required rating, IAW electrical power distribution list. Vessel is to replace breakers IAW electrical power distribution list.46 CFR 183.380.
2025-05-28 | 8172132 | Sector San Diego | 295945 | Official Number (U.S.) | ELECTRA | Passenger Ship | UNITED STATES |  |  |  | 08 - Alarms | 08199 - Other (alarms) | 50 - Rectify deficiencies w/in 30 days | Observed bunk room’s high level bilge alarm float switch mounted vertically above the bilge. Install the float switch as low in the bilge as possible.46 CFR 182.530.
2025-05-28 | 8172132 | Sector San Diego | 295945 | Official Number (U.S.) | ELECTRA | Passenger Ship | UNITED STATES |  |  |  | 07 - Fire Safety | 07113 - Fire pumps and its pipes | 30 - Ship detained | Discovered that the electrical fire pump had no guard for the coupling. Install a guard to prevent injuries.46 CFR 182.100.
2025-05-28 | 8172132 | Sector San Diego | 295945 | Official Number (U.S.) | ELECTRA | Passenger Ship | UNITED STATES |  |  |  | 02 - Structural Conditions | 02108 - Electrical installations in general | 30 - Ship detained | Observed various electrical wires that were improperly taped, spliced, and/or dead-ended. Ensure that all splices are placed into an approved junction box or done with an approved pressure type connector.46 CFR 183.340(g).
2025-05-28 | 8172132 | Sector San Diego | 295945 | Official Number (U.S.) | ELECTRA | Passenger Ship | UNITED STATES |  |  |  | 09 - Working and Living Conditions | 09203 - Lighting (Working spaces) | 30 - Ship detained | Observed lights that were not functioning and missing protective covers. Verify that all installed lights are working and installed with an approved cover.46 CFR 183.410.
2025-05-28 | 8145661 | Sector Los Angeles/Long Beach | 9492713 | IMO Number | CHIBA C | General Dry Cargo Ship | LIBERIA |  |  |  | 07 - Fire Safety | 07109 - Fixed fire extinguishing installation | 40 - Rectify deficiencies prior to next US port after sailing foreign | A fixed fire-extinguishing system may be any of the following systems: a fixed gas fire-extinguishing system complying with the provisions of the Fire Safety Systems code. Suitable provisions shall be made to prevent inadvertent release of the medium into the space. PSCO observed CO2 bottle #270 detached with hose unsecured and fitting welded shut. 74 SOLAS (09) II-2/ 10.4.1.1.1 FSS Code 5.2.1.3.1
2025-05-28 | 8127241 | Sector Miami | 656533 | Official Number (U.S.) | REWARD WON | Passenger Ship | UNITED STATES |  |  |  | 02 - Structural Conditions | 02120 - Marking of IMO number | 50 - Rectify deficiencies w/in 30 days | Each hull identification number must be carved, burned, stamped, embossed, molded, bonded, or otherwise permanently affixed to the boat so that alteration, removal, or replacement would be obvious. Hull identification number was posted on a removable wood plaque.
2025-05-28 | 8172132 | Sector San Diego | 295945 | Official Number (U.S.) | ELECTRA | Passenger Ship | UNITED STATES |  |  |  | 11 - Life Saving Appliances | 11117 - Lifebuoys incl. provision and disposition | 16 - Rectify deficiencies w/in 14 days | At least one ring life buoy must be fitted with a lifeline of at least 60 feet in length. Lifeline on ring buoy was found to be less than 60 feet in length.46 CFR 180.70(c).
2025-05-28 | 8145559 | Marine Safety Unit Coram | 284515 | Official Number (U.S.) | FISH ON II | Passenger Ship | UNITED STATES |  |  |  | 08 - Alarms | 08199 - Other (alarms) | 16 - Rectify deficiencies w/in 14 days | Bilge high water alarm visible portion of the stern compartment inop.
2025-05-28 | 8172132 | Sector San Diego | 295945 | Official Number (U.S.) | ELECTRA | Passenger Ship | UNITED STATES |  |  |  | 10 - Safety of Navigation | 10105 - Magnetic compass | 16 - Rectify deficiencies w/in 14 days | The light for the magnetic compass was inoperable. Repair/replace the affected light.46CFR184.402.
2025-05-28 | 8145559 | Marine Safety Unit Coram | 284515 | Official Number (U.S.) | FISH ON II | Passenger Ship | UNITED STATES |  |  |  | 09 - Working and Living Conditions | 09112 - Medical Equipment | 16 - Rectify deficiencies w/in 14 days | Replace items in first aid kit.
2025-05-28 | 8145559 | Marine Safety Unit Coram | 284515 | Official Number (U.S.) | FISH ON II | Passenger Ship | UNITED STATES |  |  |  | 13 - Propulsion and Auxiliary Machinery | 13101 - Propulsion main engine | 16 - Rectify deficiencies w/in 14 days | Stbd shaft was leaking excessively. Required replacement repair of packing on stbd shaft.
2025-05-28 | 8145559 | Marine Safety Unit Coram | 284515 | Official Number (U.S.) | FISH ON II | Passenger Ship | UNITED STATES |  |  |  | 09 - Working and Living Conditions | 09112 - Medical Equipment | 16 - Rectify deficiencies w/in 14 days | Prove enrollment in a drug consortium.
2025-05-28 | 8145559 | Marine Safety Unit Coram | 284515 | Official Number (U.S.) | FISH ON II | Passenger Ship | UNITED STATES |  |  |  | 02 - Structural Conditions | 02111 - Beams, frames, floors-corrosion | 16 - Rectify deficiencies w/in 14 days | A beam in the overhead in the tank compartment had come loose. It appears that this beam was sistered to another just aft of the hatch. Loose beam and sister beam appear structurally sound. Required to affix.
2025-05-28 | 8145965 | Sector New York | 280408 | Official Number (U.S.) | NAOH | Barge | UNITED STATES |  |  |  | 06 - Cargo Operations Including Equipment | 06199 - Other (cargo) | 16 - Rectify deficiencies w/in 14 days | Renew hydraulic hose on cargo pump prime mover accumulator. 46 CFR 90.20-1 46 CFR 58.30-1 (a)(10)
2025-05-28 | 8127241 | Sector Miami | 656533 | Official Number (U.S.) | REWARD WON | Passenger Ship | UNITED STATES |  |  |  | 07 - Fire Safety | 07199 - Other (fire safety) | 50 - Rectify deficiencies w/in 30 days | Unless other means are provided to ensure that a potential waste receptacle fire would be limited to the receptacle, waste receptacles must be constructed of noncombustible materials with no openings in the sides or bottom. Plastic waste receptacle on board.
2025-05-28 | 8118433 | Sector Southeastern New England | 1105465 | Official Number (U.S.) | C-PIONEER | Miscellaneous Vessel | UNITED STATES |  |  |  | 13 - Propulsion and Auxiliary Machinery | 13108 - Operation of machinery | 10 - Deficiency Rectified | The inspection for certification is made by a marine inspector to determine whether the vessel is in a safe and seaworthy condition Z-drives and thrusters found to have excessive oil leaks, leaked oil to be properly cleaned and area to be made safe.
2025-05-28 | 8145965 | Sector New York | 280408 | Official Number (U.S.) | NAOH | Barge | UNITED STATES |  |  |  | 01 - Certificates & Documentation | CG003 - USCG Certificate of Documentation (COD) | 50 - Rectify deficiencies w/in 30 days | COD is required to be reissued annually, MI observed that the COD expires in 03 days. provide proof of receipt of physical copy of the document. 46 CFR 67.163 (a)
2025-05-28 | 8172132 | Sector San Diego | 295945 | Official Number (U.S.) | ELECTRA | Passenger Ship | UNITED STATES |  |  |  | 13 - Propulsion and Auxiliary Machinery | 13199 - Other (machinery) | 16 - Rectify deficiencies w/in 14 days | Observed both propulsion engine fuel oil (F/O) separators full of sediments. Vessel is to clean each F/O separator and follow manufactures maintenance requirements.46 CFR 182.100.
2025-05-28 | 8115964 | Sector Boston | 1155512 | Official Number (U.S.) | BEACON | Passenger Ship | UNITED STATES |  |  |  | 02 - Structural Conditions | 02108 - Electrical installations in general | 16 - Rectify deficiencies w/in 14 days | Wire connectors utilized in conjunction with screw type terminal blocks must be of the captive type such as the ring or the flanged spade type. Electrical connectors on neutral bus not authorized.
2025-05-28 | 8127241 | Sector Miami | 656533 | Official Number (U.S.) | REWARD WON | Passenger Ship | UNITED STATES |  |  |  | 13 - Propulsion and Auxiliary Machinery | 13199 - Other (machinery) | 705 - Other - as specified | The discharge ends of fuel tank vent pipes must terminate on the hull exterior as high above the waterline as practicable and remote from any hull openings, or they must terminate in U-bends as high above the weather deck as practicable and as far as practicable from openings into any enclosed spaces. Vent pipes terminating on the hull exterior must be installed or equipped to prevent the accidental contamination of the fuel by water under normal operating conditions.
2025-05-28 | 8172132 | Sector San Diego | 295945 | Official Number (U.S.) | ELECTRA | Passenger Ship | UNITED STATES |  |  |  | 05 - Radio Communications | 05111 - Satellite EPIRB 406MHz/1.6GHz | 30 - Ship detained | Vessel did not have records of EPIRB testing. Conduct monthly testing of EPIRB and log as required.
2025-05-28 | 8172132 | Sector San Diego | 295945 | Official Number (U.S.) | ELECTRA | Passenger Ship | UNITED STATES |  |  |  | 07 - Fire Safety | 07124 - Maintenance of Fire protection systems | 30 - Ship detained | The galley hood with found with excessive grease build up in, below and behind presenting a fire hazard. Have entire area and galley hood cleaned of all grease build up. 46 CFR 182.100.
2025-05-28 | 8118433 | Sector Southeastern New England | 1105465 | Official Number (U.S.) | C-PIONEER | Miscellaneous Vessel | UNITED STATES |  |  |  | 13 - Propulsion and Auxiliary Machinery | 13102 - Auxiliary engine | 10 - Deficiency Rectified | The inspection for certification is made by a marine inspector to determine whether the vessel is in a safe and seaworthy condition, port generator fuel piping found cracked, and in need of replacement.
2025-05-28 | 8172132 | Sector San Diego | 295945 | Official Number (U.S.) | ELECTRA | Passenger Ship | UNITED STATES |  |  |  | 07 - Fire Safety | 07125 - Evaluation of crew performance (fire drills) | 30 - Ship detained | Was unable to get underway to conduct drills and test all equipment. Therefore, COI inspection is incomplete. Complete a new COI renewal inspection to include underway drills and testing of all equipment.46 CFR 176.404.
2025-05-28 | 8172132 | Sector San Diego | 295945 | Official Number (U.S.) | ELECTRA | Passenger Ship | UNITED STATES |  |  |  | 11 - Life Saving Appliances | 11109 - Rigid liferafts | 30 - Ship detained | Vessel’s life-floats were found to be unserviceable and inadequately equipped. Replace the affected life-floats, and equip them in accordance with 46 CFR 180.130, 46 CFR 180.137, 46 CFR 180.175, and 46 CFR 185.604.46 CFR 180.202(a) 46 CFR 180.130 46 CFR 180.137 46 CFR 180.175 46 CFR 185.604.
2025-05-28 | 8172132 | Sector San Diego | 295945 | Official Number (U.S.) | ELECTRA | Passenger Ship | UNITED STATES |  |  |  | 07 - Fire Safety | 07108 - Ready availability of fire fighting equipment | 30 - Ship detained | Discovered that the fixed CO2 system in the engine room was past its service date. Have fixed CO2 system serviced.46 CFR 176.810(b).
2025-05-28 | 8172132 | Sector San Diego | 295945 | Official Number (U.S.) | ELECTRA | Passenger Ship | UNITED STATES |  |  |  | 11 - Life Saving Appliances | 11118 - Lifejackets incl. provision and disposition | 30 - Ship detained | Each life jacket carried on a vessel on oceans, coastwise, or Great Lakes route, must have a life jacket light approved in accordance with 161.012. Discovered forty adult life jackets and all child life jackets no or unserviceable life jacket lights.46 CFR 180.75(a).
2025-05-28 | 8172132 | Sector San Diego | 295945 | Official Number (U.S.) | ELECTRA | Passenger Ship | UNITED STATES |  |  |  | 02 - Structural Conditions | 02108 - Electrical installations in general | 30 - Ship detained | A junction box in the galley was found cracked and held with tape. Replace the junction box.46 CFR 183.340(g).
2025-05-28 | 8172132 | Sector San Diego | 295945 | Official Number (U.S.) | ELECTRA | Passenger Ship | UNITED STATES |  |  |  | 10 - Safety of Navigation | 10116 - Nautical publications | 30 - Ship detained | Vessel did not have current charts, U.S. Coast Pilot, Coast Guard Light List, Tide tables. The most recent chart was from 2022, and publications were from 2021. Acquire up-to-date navigation publications.46 CFR 184.420.
2025-05-28 | 8172132 | Sector San Diego | 295945 | Official Number (U.S.) | ELECTRA | Passenger Ship | UNITED STATES |  |  |  | 11 - Life Saving Appliances | 11117 - Lifebuoys incl. provision and disposition | 10 - Deficiency Rectified | Each rescue boat and ring life buoy must be marked with Type II retroreflective material approved in accordance with 46 CFR 164.018 or other standard specified by the Commandant. All ring buoys were found to have an insufficient amount of retroreflective material.46 CFR 176.700.
2025-05-28 | 8172132 | Sector San Diego | 295945 | Official Number (U.S.) | ELECTRA | Passenger Ship | UNITED STATES |  |  |  | 02 - Structural Conditions | 02110 - Beams, frames, floors-op. damage | 50 - Rectify deficiencies w/in 30 days | Observed side shell pulling away from the futtock in the aft portside bunk room. Provide a repair plan for approval prior to commencing any repairs.46 CFR 185.604(i).
2025-05-28 | 8172132 | Sector San Diego | 295945 | Official Number (U.S.) | ELECTRA | Passenger Ship | UNITED STATES |  |  |  | 04 - Emergency Systems | 04110 - Abandon ship drills | 30 - Ship detained | Vessel did not have records of Abandon Ship or man overboard drills. Demonstrate satisfactory drills for attending USCG marine inspectors, and log as required.46CFR185.520.
2025-05-28 | 8115964 | Sector Boston | 1155512 | Official Number (U.S.) | BEACON | Passenger Ship | UNITED STATES |  |  |  | 13 - Propulsion and Auxiliary Machinery | 13199 - Other (machinery) | 16 - Rectify deficiencies w/in 14 days | Piping, including valves, pipe fittings and flanges, conveying vapor, gas, or liquid, the temperature of which exceeds 65.5 C (150 F), must be suitably insulated where necessary to prevent injuries. Lag exhaust section ahead of water intake.
2025-05-28 | 8146780 | Sector Lower Mississippi | 552330 | Official Number (U.S.) | CHRISTOPHER D WILSON | Towing Vessel | UNITED STATES |  |  |  | 13 - Propulsion and Auxiliary Machinery | 13101 - Propulsion main engine | 17 - Rectify deficiencies prior to departure | Machinery and electrical systems must be designed and maintained to provide for safe operation of the towing vessel and safety of persons onboard under normal and emergency conditions. Vessel experienced a crankcase explosion on the starboard main diesel engine. Subsequent engine room fire occurred. The following items were initially identified as damaged due to the fire: - STBD main diesel engine, #4 cylinder/piston assembly - Extensive charring/blistering of surrounding structure - Extensive charring/blistering of surrounding panels - Broken glass/window for engine room door/watch room - Excess oil accumulation in the engine room bilge - Engine room ventilation inoperable - Multiple electrical panels with heat damage - Multiple LED light fixtures with heat damage - One of each inoperable: heat & smoke detectors - Inoperable CO2 discharge strobe - Installed CO2 system complete discharge - Multiple portable fire extinguishers expended (See 835 for transit plan)
2025-05-28 | 8172132 | Sector San Diego | 295945 | Official Number (U.S.) | ELECTRA | Passenger Ship | UNITED STATES |  |  |  | 13 - Propulsion and Auxiliary Machinery | 13108 - Operation of machinery | 16 - Rectify deficiencies w/in 14 days | Observed ship’s generator’s box connector not installed. Install an approved box connector.46 CFR 183.340.
2025-05-28 | 8172132 | Sector San Diego | 295945 | Official Number (U.S.) | ELECTRA | Passenger Ship | UNITED STATES |  |  |  | 11 - Life Saving Appliances | 11117 - Lifebuoys incl. provision and disposition | 30 - Ship detained | A vessel of more than 19.8 meters (65 feet) in length must carry a minimum of three life buoys of not less than 610 millimeters (24 inches) in diameter. One (01) of the vessel’s ring buoys was found to be unserviceable. Repair/replace the affected ring buoy.46 CFR 180.70(a).
2025-05-28 | 8172132 | Sector San Diego | 295945 | Official Number (U.S.) | ELECTRA | Passenger Ship | UNITED STATES |  |  |  | 01 - Certificates & Documentation | 01199 - Other (certificates) | 30 - Ship detained | The vessel did not have proof of enrollment in the random pre-employment drug and alcohol program for anyone onboard. Enroll everyone in a random drug and alcohol program.
2025-05-28 | 8172132 | Sector San Diego | 295945 | Official Number (U.S.) | ELECTRA | Passenger Ship | UNITED STATES |  |  |  | 07 - Fire Safety | 07199 - Other (fire safety) | 30 - Ship detained | A bag of rags was found in the battery box in the wheelhouse to prevent the battery movement. Remove combustible materials from battery box and secure batteries for sea.46 CFR 176.830.
2025-05-28 | 8172132 | Sector San Diego | 295945 | Official Number (U.S.) | ELECTRA | Passenger Ship | UNITED STATES |  |  |  | 11 - Life Saving Appliances | 11118 - Lifejackets incl. provision and disposition | 30 - Ship detained | Each life jacket must be approved under approval series in subparts 160.002, 160.005, 160.055, 160.115, 160.176, or 160.255. Identified four life jackets that were approved under 160.060. Remove the affected life jackets from the vessel.46 CFR 180.71(c).
2025-05-28 | 8172132 | Sector San Diego | 295945 | Official Number (U.S.) | ELECTRA | Passenger Ship | UNITED STATES |  |  |  | 09 - Working and Living Conditions | 09106 - Sanitary Facilities | 30 - Ship detained | Observed both top and bottom flex hoses leaking from sewage tank. Provide a repair plan and receive repair plan approval, prior to making any repairs.46 CFR 182.100.
2025-05-28 | 8172132 | Sector San Diego | 295945 | Official Number (U.S.) | ELECTRA | Passenger Ship | UNITED STATES |  |  |  | 07 - Fire Safety | 07126 - Oil accumulation in engine room | 30 - Ship detained | Observed oil leaking from prime mover of the ship’s generator. Make repairs, as per manufacture’s instruction.46 CFR 182.100.
2025-05-28 | 8172132 | Sector San Diego | 295945 | Official Number (U.S.) | ELECTRA | Passenger Ship | UNITED STATES |  |  |  | 01 - Certificates & Documentation | CG001 - Certificate of Inspection (COI) | 701 - Prior to carriage of passengers/cargo | Vessel was discovered to have missed its Annual inspection and operated form 22Feb25 to 08Jun25 on an invalid COI. To maintain a valid COI, the vessel must complete an annual inspection every year within alloted time on COI. Vessel is restricted from carrying passengers for hire. This is the 3rd time in 3 years vessel has missed its annual inspection. COI has been revoked. COI exam scheduled for 15Jul2025.
2025-05-28 | 8172132 | Sector San Diego | 295945 | Official Number (U.S.) | ELECTRA | Passenger Ship | UNITED STATES |  |  |  | 07 - Fire Safety | 07124 - Maintenance of Fire protection systems | 30 - Ship detained | The fire suppression system for the grease extraction hood appeared disconnected with wires disconnected in the wheelhouse panel. Remove obstacles to the panel face, provide third party report attesting to the satisfactory installation of the suppression system.10(b).
2025-05-28 | 8172132 | Sector San Diego | 295945 | Official Number (U.S.) | ELECTRA | Passenger Ship | UNITED STATES |  |  |  | 07 - Fire Safety | 07125 - Evaluation of crew performance (fire drills) | 30 - Ship detained | Vessel did not have records of monthly fire drills. Demonstrate satisfactory drills for attending USCG marine inspectors.6CFR185.524.
2025-05-28 | 8145944 | Sector New York | 911130 | Official Number (U.S.) | ATLANTIC STAR | Passenger Ship | UNITED STATES |  |  |  | 14 - Pollution Prevention | 14599 - Other (MARPOL Annex V) | 10 - Deficiency Rectified | The operator must secure each type III device in a manner to secure discharge. MI found no method of securing MSD, corrected on the spot.
2025-05-28 | 8115964 | Sector Boston | 1155512 | Official Number (U.S.) | BEACON | Passenger Ship | UNITED STATES |  |  |  | 07 - Fire Safety | 07101 - Fire prevention structural integrity | 16 - Rectify deficiencies w/in 14 days | Boundaries that separate machinery spaces from accommodation spaces, service spaces, and control spaces must be lined with noncombustible panels or insulation approved in accordance with 164.009 in subchapter Q of this chapter, or other standard specified by the Commandant. Insufficient packing for bulkhead penetration.
2025-05-28 | 8145223 | Marine Safety Unit Coram | 1054246 | Official Number (U.S.) | BONNIE LYNN | Passenger Ship | UNITED STATES |  |  |  | 07 - Fire Safety | 07110 - Fire fighting equipment and appliances | 701 - Prior to carriage of passengers/cargo | Provide Service certificate for fire fighting bottles.
2025-05-28 | 8127241 | Sector Miami | 656533 | Official Number (U.S.) | REWARD WON | Passenger Ship | UNITED STATES |  |  |  | 13 - Propulsion and Auxiliary Machinery | 13101 - Propulsion main engine | 50 - Rectify deficiencies w/in 30 days | …All machinery and equipment must be installed and maintained in such a manner as to afford adequate protection from causing fire, explosion, machinery failure, and personnel injury. Belts on both engine PTO loose and worn.
2025-05-28 | 8145944 | Sector New York | 911130 | Official Number (U.S.) | ATLANTIC STAR | Passenger Ship | UNITED STATES |  |  |  | 07 - Fire Safety | 07199 - Other (fire safety) | 10 - Deficiency Rectified | Waste receptacles must be constructed of non-combustible materials with no openings. Several plastic receptacles were constructed of plastic and open on top. Crew removed.
2025-05-28 | 8145944 | Sector New York | 911130 | Official Number (U.S.) | ATLANTIC STAR | Passenger Ship | UNITED STATES |  |  |  | 11 - Life Saving Appliances | 11108 - Inflatable liferafts | 50 - Rectify deficiencies w/in 30 days | Each IBA must be equipped in accordance with the manufactures approved servicing manual. Vessels IBS's were not serviced annually.
2025-05-28 | 8145944 | Sector New York | 911130 | Official Number (U.S.) | ATLANTIC STAR | Passenger Ship | UNITED STATES |  |  |  | 11 - Life Saving Appliances | 11199 - Other (life saving) | 50 - Rectify deficiencies w/in 30 days | The EPIPRB shall be logged or documented. No monthly test was logged.
2025-05-28 | 8145944 | Sector New York | 911130 | Official Number (U.S.) | ATLANTIC STAR | Passenger Ship | UNITED STATES |  |  |  | 13 - Propulsion and Auxiliary Machinery | 13199 - Other (machinery) | 705 - Other - as specified | All electrical installations shall be to the satisfaction of the OCMI. The distribution panel was not labeled correctly. 7 days.
2025-05-28 | 8145944 | Sector New York | 911130 | Official Number (U.S.) | ATLANTIC STAR | Passenger Ship | UNITED STATES |  |  |  | 11 - Life Saving Appliances | 11199 - Other (life saving) | 50 - Rectify deficiencies w/in 30 days | Each EPIRB must be registered with NOAA before installation and that information be kept up to date. EPIRB NOAA registration did not match.
2025-05-28 | 8145944 | Sector New York | 911130 | Official Number (U.S.) | ATLANTIC STAR | Passenger Ship | UNITED STATES |  |  |  | 13 - Propulsion and Auxiliary Machinery | 13103 - Gauges, thermometers, etc | 50 - Rectify deficiencies w/in 30 days | Auxiliary machinery shall be suitable in type and design for the purposes intended. Starboard generator oil pressure gauge was inoperable.
2025-05-28 | 8115964 | Sector Boston | 1155512 | Official Number (U.S.) | BEACON | Passenger Ship | UNITED STATES |  |  |  | 11 - Life Saving Appliances | 11116 - Distress flares | 16 - Rectify deficiencies w/in 14 days | A vessel on a lakes, bays, and sounds, or rivers route must carry: (1) three hand red flare distress signals approved in accordance with 160.021 in subchapter Q of this chapter, or other standard specified by the Commandant; and (2) three hand orange smoke distress signals approved in accordance with 160.037 in subchapter Q of this chapter, or other standard specified by the Commandant. Operator missing one orange smoke signal.
2025-05-28 | 8145944 | Sector New York | 911130 | Official Number (U.S.) | ATLANTIC STAR | Passenger Ship | UNITED STATES |  |  |  | 09 - Working and Living Conditions | 09298 - Other (accident prevention) | 16 - Rectify deficiencies w/in 14 days | Vessel shall be inspected with compliance with the standards required by this subchapter and for items not covered to the satisfactory of the OCMI. Carbon Dioxide bottles under galley were not secured causing a potential safety hazard.
2025-05-28 | 8145944 | Sector New York | 911130 | Official Number (U.S.) | ATLANTIC STAR | Passenger Ship | UNITED STATES |  |  |  | 99 - Other | 99101 - Other (Safety in general) | 10 - Deficiency Rectified | Battery terminals shall be permanent type and in good condition. Batteries for M/E were corroded and secured with wing nuts.
2025-05-28 | 8127241 | Sector Miami | 656533 | Official Number (U.S.) | REWARD WON | Passenger Ship | UNITED STATES |  |  |  | 13 - Propulsion and Auxiliary Machinery | 13199 - Other (machinery) | 50 - Rectify deficiencies w/in 30 days | All fuel tanks must be electrically bonded to a common ground. Fuel fill needs to be bonded to a common ground
2025-05-28 | 8145965 | Sector New York | 280408 | Official Number (U.S.) | NAOH | Barge | UNITED STATES |  |  |  | 06 - Cargo Operations Including Equipment | 06199 - Other (cargo) | 705 - Other - as specified | Replace the mesh screens on void space ventilation ducts prior to dry dock credit. 46 CFR 90.20-1 46 CFR 50.05-1 (c)
2025-05-28 | 8145944 | Sector New York | 911130 | Official Number (U.S.) | ATLANTIC STAR | Passenger Ship | UNITED STATES |  |  |  | 09 - Working and Living Conditions | 09218 - Protection machines/parts | 50 - Rectify deficiencies w/in 30 days | An exposed hazard such as gears and rotating machinery must be protected by a cover. Both generators had exposed rotating belts causing a safety hazard.
2025-05-28 | 8145753 | Sector New York | 615583 | Official Number (U.S.) | JULIETTE | Passenger Ship | UNITED STATES |  |  |  | 07 - Fire Safety | 07103 - Division - decks, bulkheads and penetrations | 50 - Rectify deficiencies w/in 30 days | Separation of machinery and fuel tank spaces from accommodation spaces. Machinery and fuel tank spaces must be separated from accommodation spaces by boundaries that prevent the passage of vapors. MI observed open penetration in engine room aft bulkhead, stbd side, leading to accommodation.
2025-05-28 | 8145223 | Marine Safety Unit Coram | 1054246 | Official Number (U.S.) | BONNIE LYNN | Passenger Ship | UNITED STATES |  |  |  | 09 - Working and Living Conditions | 09209 - Electrical | 16 - Rectify deficiencies w/in 14 days | Install wire supports in lazarette as discussed
2025-05-28 | 8145223 | Marine Safety Unit Coram | 1054246 | Official Number (U.S.) | BONNIE LYNN | Passenger Ship | UNITED STATES |  |  |  | 11 - Life Saving Appliances | 11118 - Lifejackets incl. provision and disposition | 16 - Rectify deficiencies w/in 14 days | Provide lights for child size lifejackets
2025-05-28 | 8145944 | Sector New York | 911130 | Official Number (U.S.) | ATLANTIC STAR | Passenger Ship | UNITED STATES |  |  |  | 07 - Fire Safety | 07101 - Fire prevention structural integrity | 50 - Rectify deficiencies w/in 30 days | The general construction of the vessel shall be such as to minimize fire hazards. Structural fire protection above port generator was loose/missing.
2025-05-28 | 8147303 | Marine Safety Unit Paducah | 639250 | Official Number (U.S.) | CHARLES B. HOLMAN | Towing Vessel | UNITED STATES |  |  |  | 13 - Propulsion and Auxiliary Machinery | 13101 - Propulsion main engine | 17 - Rectify deficiencies prior to departure | Machinery and electrical systems must be designed and maintained to provide for safe operation of the towing vessel and safety of persons onboard under normal and emergency conditions. The vessel reported a damaged bearing on their port generator. Make appropriate repairs to the attending marine inspector or TPO. The vessel's TPO has the option to clear this deficiency with notification to the local OCMI within 72-hours in accordance with CG-CVC Policy Letter 17-10. 46 CFR 143.205
2025-05-28 | 8148347 | Sector Key West | 1214588 | Official Number (U.S.) | TIGER CAT | Passenger Ship | UNITED STATES |  |  |  | 03 - Water/Weathertight Conditions | 03199 - Other (load lines) | 16 - Rectify deficiencies w/in 14 days | Seal all deck penetrations and former screw holes to make the deck watertight.
2025-05-28 | 8127388 | Marine Safety Detachment Santa Barbara | 507630 | Official Number (U.S.) | SEABISCUIT | Passenger Ship | UNITED STATES |  |  |  | 09 - Working and Living Conditions | 09137 - Record of inspection | 10 - Deficiency Rectified | Monthly inspections required by NFPA 10 may be conducted by the owner, operator, person-in-charge, or a designated member of the crew. The EPIRB test required by paragraph (a) shall be logged or otherwise documented, as applicable. Vessel's was missing previous month's inspection logs. Vessel had April and conducted May while onboard. Deficiency rectified on site.
2025-05-28 | 8146787 | Marine Safety Unit Houma | 1082242 | Official Number (U.S.) | ULYSSES | Barge | UNITED STATES |  |  |  | 02 - Structural Conditions | 02113 - Hull - cracking | 17 - Rectify deficiencies prior to departure | Compliance with the standards established by American Bureau of Shipping will be considered satisfactory evidence of the structural efficiency of the vessel. Vessel had internal/external hull damage on starboard side shell from 2 starboard void to stern. Vessel is to transit to Morgan City for repairs when transit plan is accepted.
2025-05-28 | 8146483 | Marine Safety Unit Houma | 614059 | Official Number (U.S.) | BUTCH | Passenger Ship | UNITED STATES |  |  |  | 09 - Working and Living Conditions | 09219 - Pipes, wires (insulation) | 50 - Rectify deficiencies w/in 30 days | Piping whose temperatures exceed 150°F must be suitably insulated where necessary to prevent injuries. The exhaust manifold on each MDE was not insulated. 46 CFR 177.970
2025-05-28 | 8146072 | Marine Safety Unit Morgan City | 295592 | Official Number (U.S.) | M V CODY PAUL | Towing Vessel | UNITED STATES |  |  |  | 03 - Water/Weathertight Conditions | 03107 - Doors | 10 - Deficiency Rectified | he master must ensure that all hatches, doors, and other openings designed to be watertight or weather-tight function properly. Gaps found in Port laundry room door, Port engine room door gaskets due to gasket shrinkage.
2025-05-28 | 8146330 | Marine Safety Detachment Nags Head | 1135643 | Official Number (U.S.) | CROATOAN | Passenger Ship | UNITED STATES |  |  |  | 13 - Propulsion and Auxiliary Machinery | 13101 - Propulsion main engine | 701 - Prior to carriage of passengers/cargo | The material, design, construction, workmanship, and arrangement of main propulsion machinery and of each auxiliary, directly connected to the engine and supplied as such, must be at least equivalent to the standards established by the ABS Marine Vessel Rules (incorporated by reference, see § 58.03-1), except as otherwise provided by this subchapter. The vessel's "B" end Voith propulsion unit is experiencing fluctuating oil pressure and vibrations. Conduct repairs as appropriate to bring to the unit to full operating capacity to the satisfaction of the attending USCG marine inspector.
2025-05-28 | 8129131 | Sector St Petersburg | FL1018TY | State Number | PINK TURTLE | Passenger Ship | UNITED STATES |  |  |  | 18 - Maritime Labour Convention (Not Applicable to PSC Exams conducted in the U.S.) | 18299 - Other (Conditions of employment) | 701 - Prior to carriage of passengers/cargo | For each marine casualty required to be reported by § 185.202, the owner, agent, master, or person in charge of the vessel shall determine whether there is any evidence of alcohol or drug use by individuals directly involved in casualty. MI observed vessel did not have required amount of alcohol swabs and the one available was expired. 46 CFR 185.210(a)
2025-05-28 | 8146072 | Marine Safety Unit Morgan City | 295592 | Official Number (U.S.) | M V CODY PAUL | Towing Vessel | UNITED STATES |  |  |  | 11 - Life Saving Appliances | 11199 - Other (life saving) | 10 - Deficiency Rectified | Rails or equivalent protection must be installed near the periphery of all decks accessible to crew. Equivalent protection may include lifelines, wire rope, chains, and bulwarks that provide strength and support equivalent to fixed rails. Ladder from Second deck did not have a safety chain installed.
2025-05-28 | 8148277 | Marine Safety Unit Lake Charles | 1357473 | Official Number (U.S.) | JESSIE RAE | Passenger Ship | UNITED STATES |  |  |  | 01 - Certificates & Documentation | CG003 - USCG Certificate of Documentation (COD) | 701 - Prior to carriage of passengers/cargo | Vessels greater than 5GT must have a COD with Coastwise trade endorsed prior to be placed in service with passengers for hire.
2025-05-28 | 8146279 | Sector New Orleans | 648920 | Official Number (U.S.) | SUSAN W | Towing Vessel | UNITED STATES |  |  |  | 08 - Alarms | 08199 - Other (alarms) | 60 - Rectify deficiencies prior to movement | a) Each towing vessel must have a reliable means to provide notification when an emergency condition exists or an essential system develops problems that require attention. b) Alarms must: (1) Be visible and audible at each operating station. The alarm located at the operating station may be a summary alarm; if the alarm at the operating station is a summary alarm, the specific alarm condition must be indicated at the machinery or bilge location. MI observed no alarms, visible or audible, at either operating station. Vessel must repair alarm panel at each operating station (pilothouse and aft). If aft operating station is not to be used it must be secured and removed from service. 46CFR143.230
2025-05-28 | 8146073 | Sector Southeast Alaska | 1294216 | Official Number (U.S.) | ATHENA ROSE | Passenger Ship | UNITED STATES |  |  |  | 09 - Working and Living Conditions | 09112 - Medical Equipment | 50 - Rectify deficiencies w/in 30 days | First-aid kit. Each first-aid kit must meet the requirements in ISO 18813:2006(E) paragraph 4.12 (incorporated by reference, see § 199.05). 46 CFR 199.175
2025-05-28 | 8127388 | Marine Safety Detachment Santa Barbara | 507630 | Official Number (U.S.) | SEABISCUIT | Passenger Ship | UNITED STATES |  |  |  | 07 - Fire Safety | 07106 - Fire detection and alarm system | 10 - Deficiency Rectified | n interconnected detection and alarm system must:(1) Consist of multiple-station smoke detectors listed by an NRTL, or independent laboratory accepted by the Commandant according to 46 CFR subpart 159.010, as meeting UL 217 (incorporated by reference, see 46 CFR 175.600);(2) Be installed such that the actuation of alarm in one area results in both audible and visual alarms in all areas required by 46 CFR 181.405(c) or 118.400(d) to be protected by the interconnected detection and alarm system;(3) Contain an independent power source; and(4) Alarm on low power. Vessel's generator space smoke detector did not function and system was in error state. Vessel replaced five interconnected detectors and provided satisfactory test. Deficiency rectified on site.
2025-05-28 | 8145455 | Sector Long Island Sound | CT6089AK | State Number | THAMES YACHT CLUB | Passenger Ship | UNITED STATES |  |  |  | 11 - Life Saving Appliances | 11118 - Lifejackets incl. provision and disposition | 701 - Prior to carriage of passengers/cargo | Each lifejacket (PFD) must be readily available. PFD's that were stowed could not be easily removed for use. Remove excess items from PFD stowage areas so that PFD's can be readily removed.
2025-05-28 | 8156013 | Sector Honolulu | 9838785 | IMO Number | USNS EARL WARREN | Tank Ship | UNITED STATES |  |  |  | 14 - Pollution Prevention | 14107 - Oil discharge monitoring and control system | 705 - Other - as specified | The oil discharge monitoring and control system shall come into operation when there is any discharge of effluent into the sea and shall be such as will ensure that any discharge of oily mixture is automatically stopped when the instantaneous rate of discharge of oil exceeds that permitted by regulation 34 of this annex. The proper operation of the vessel's ODME is unable to be demonstrated. The vessel is prohibited for discharging any oil, oily mixture, or effluent into the sea from the cargo area of the tanker until the proper operation of the ODME is demonstrated. MARPOL Annex I regulation 31.2
2025-05-28 | 8146771 | Sector Puget Sound | 994253 | Official Number (U.S.) | DESTINY | Passenger Ship | UNITED STATES |  |  |  | 11 - Life Saving Appliances | 11117 - Lifebuoys incl. provision and disposition | 16 - Rectify deficiencies w/in 14 days | Vessels between 26 and 65 feet must carry at least one approved ring life buoy with an attached lifeline. If more than one is carried, at least one must not have a lifeline. The ring life buoys onboard did not have a lifeline attached or available. Install an approved lifeline.
2025-05-28 | 8146922 | Sector St Petersburg | FL9190SV | State Number | CAREER PIVOT | Passenger Ship | UNITED STATES |  |  |  | 10 - Safety of Navigation | 10109 - Lights, shapes, sound-signals | 16 - Rectify deficiencies w/in 14 days | The vertical sectors of electric lights as fitted shall ensure that at least the required intensity is maintained at all angles from 5 degrees above to 5 degrees below the horizontal. The aft all around white nav light was observed laying back at a 45 degree angle. ensure the nav light is mounted within 5 degrees of horizontal. Vessel is limited to daylight operations with full visibility until this is corrected. 46 CFR 84.16
2025-05-28 | 8136194 | Sector Upper Mississippi River | 571708 | Official Number (U.S.) | JIM MARKO | Towing Vessel | UNITED STATES |  |  |  | 09 - Working and Living Conditions | 09209 - Electrical | 16 - Rectify deficiencies w/in 14 days | Electrical systems and equipment must function properly and minimize system failures and fire and shock hazards. Below the helm and withing the 01 deck electrics closet were cables with ends not enclosed and without terminations (dead end cables).
2025-05-28 | 8145455 | Sector Long Island Sound | CT6089AK | State Number | THAMES YACHT CLUB | Passenger Ship | UNITED STATES |  |  |  | 07 - Fire Safety | 07109 - Fixed fire extinguishing installation | 16 - Rectify deficiencies w/in 14 days | Pre-engineered fixed gas fire extinguishing system must shut down engines and have means to re-set upon activation. Found connections to be loose, wire didn't have to be pulled to test shutdown of the system. Tighten terminals, or provide report of servicing and actions taken to rectify random vessel stalls.
2025-05-28 | 8146922 | Sector St Petersburg | FL9190SV | State Number | CAREER PIVOT | Passenger Ship | UNITED STATES |  |  |  | 02 - Structural Conditions | 02106 - Hull damage impairing seaworthiness | 701 - Prior to carriage of passengers/cargo | The cognizant OCMI may require that a vessel and its equipment undergo any additional test or inspection deemed reasonable and necessary to determine that the vessel and its equipment are suitable for the service in which they are to be employed. Marine inspector received notification that vessel had an allision with an aid to navigation. Vessel must be pulled out of the water for a complete damage survey prior to taking passengers. 46 CFR 176.840
2025-05-28 | 8137089 | Sector Delaware Bay | 1147882 | Official Number (U.S.) | SCREAMER | Passenger Ship | UNITED STATES |  |  |  | 01 - Certificates & Documentation | 01305 - Log-books/compulsory entries | 10 - Deficiency Rectified | The owner, charterer, master or managing operator shall instruct each crew member, upon first being employed and prior to getting underway for the first time on a particular vessel and at least once every three months, as to the duties that the crew member is expected to perform in an emergency. Vessel did not have emergency training properly logged each quarter. 46 CFR 185.420
2025-05-28 | 8139834 | Sector Virginia | 1329690 | Official Number (U.S.) | LEROY A. MENDONCA | Ro-Ro Cargo Ship | UNITED STATES | AMERICAN BUREAU OF SHIPPING | AMERICAN BUREAU OF SHIPPING |  | 01 - Certificates & Documentation | 01334 - STS Operation Plan and Records of STS Operations | 50 - Rectify deficiencies w/in 30 days | The condition of the ship and its equipment shall be maintained to conform with the provisions of the present regulations to ensure that the ship in all respects will remain fit to proceed to sea without danger to the ship or persons on board. Records for dates of completion of the ABS approved Periodic Safety Test Procedures were incomplete. 74 SOLAS(20) I-I/11(a)
2025-05-28 | 8146073 | Sector Southeast Alaska | 1294216 | Official Number (U.S.) | ATHENA ROSE | Passenger Ship | UNITED STATES |  |  |  | 10 - Safety of Navigation | 10111 - Charts | 705 - Other - as specified | (a) As appropriate for the intended voyage, a vessel must carry adequate and up-to-date: (1) Charts of large enough scale to make safe navigation possible; (2) U.S. Coast Pilot or similar publication; (3) Coast Guard Light List; (4) Tide tables; and (5) Current tables, or a river current publication issued by the U.S. Army Corps of Engineers or a river authority. Vessel has outdated charts and no publications on board. 7 days to rectify. 46 CFR 184.420
2025-05-28 | 8139834 | Sector Virginia | 1329690 | Official Number (U.S.) | LEROY A. MENDONCA | Ro-Ro Cargo Ship | UNITED STATES | AMERICAN BUREAU OF SHIPPING | AMERICAN BUREAU OF SHIPPING |  | 07 - Fire Safety | 07116 - Ventilation | 60 - Rectify deficiencies prior to movement | The following fire protection systems shall be kept in good order so as to ensure their required performance if a fire occurs: protection of openings and penetrations in these divisions. Cargo deck ventilation damper 6-48-1 in way of fan SS-123 does not fully close. 74 SOLAS(20) II-2/14.2.1.1.1
2025-05-28 | 8120287 | Sector Key West | 1112343 | Official Number (U.S.) | SUNDIVER III | Passenger Ship | UNITED STATES |  |  |  | 09 - Working and Living Conditions | 09216 - Personal equipment | 16 - Rectify deficiencies w/in 14 days | Emergency procedures need to be posted on vessel.
2025-05-28 | 8145455 | Sector Long Island Sound | CT6089AK | State Number | THAMES YACHT CLUB | Passenger Ship | UNITED STATES |  |  |  | 11 - Life Saving Appliances | 11132 - Maintenance and inspections | 16 - Rectify deficiencies w/in 14 days | Ring Life Buoy (RLB) shall be marked with Type II Retro-reflective material. RLB on board had no retro. Provide retro.
2025-05-28 | 8139834 | Sector Virginia | 1329690 | Official Number (U.S.) | LEROY A. MENDONCA | Ro-Ro Cargo Ship | UNITED STATES | AMERICAN BUREAU OF SHIPPING | AMERICAN BUREAU OF SHIPPING |  | 03 - Water/Weathertight Conditions | 03104 - Cargo & other hatchways | 50 - Rectify deficiencies w/in 30 days | The condition of the ship and its equipment shall be maintained to conform with the provisions of the present regulations to ensure that the ship in all respects will remain fit to proceed to sea without danger to the ship or persons on board. MI observed significant water leak from overhead aft stbd corner of helo deck hatch leaking into B deck. 74 SOLAS(20) I-I/11(a)
2025-05-28 | 8120287 | Sector Key West | 1112343 | Official Number (U.S.) | SUNDIVER III | Passenger Ship | UNITED STATES |  |  |  | 04 - Emergency Systems | 04103 - Emergency, lighting, batteries and switches | 16 - Rectify deficiencies w/in 14 days | Vessel is missing 01 flash light.
2025-05-28 | 8145455 | Sector Long Island Sound | CT6089AK | State Number | THAMES YACHT CLUB | Passenger Ship | UNITED STATES |  |  |  | 01 - Certificates & Documentation | 01199 - Other (certificates) | 50 - Rectify deficiencies w/in 30 days | Provide written policy/handbook for employees for the Drug and Alcohol Program. Something to let employees know they are in a program and subject to random testing and consequences for testing positive, etc.
2025-05-28 | 8145455 | Sector Long Island Sound | CT6089AK | State Number | THAMES YACHT CLUB | Passenger Ship | UNITED STATES |  |  |  | 07 - Fire Safety | 07110 - Fire fighting equipment and appliances | 16 - Rectify deficiencies w/in 14 days | Fire buckets must have lanyard attached. 3 fire buckets on board had no lanyard provided. Provide lanyards for fire buckets.
2025-05-28 | 8145455 | Sector Long Island Sound | CT6089AK | State Number | THAMES YACHT CLUB | Passenger Ship | UNITED STATES |  |  |  | 01 - Certificates & Documentation | 01199 - Other (certificates) | 50 - Rectify deficiencies w/in 30 days | Provide proof of supervisor and employee training for Drug and Alcohol Program.
2025-05-28 | 8146822 | Sector New Orleans | 1220938 | Official Number (U.S.) | DONNY NOLAN | Towing Vessel | UNITED STATES |  |  |  | 13 - Propulsion and Auxiliary Machinery | 13101 - Propulsion main engine | 60 - Rectify deficiencies prior to movement | Vessel reported reduction of 200 RPM on port main engine and 100 RPM on starboard main engine while operating at MM 135.
2025-05-28 | 8145455 | Sector Long Island Sound | CT6089AK | State Number | THAMES YACHT CLUB | Passenger Ship | UNITED STATES |  |  |  | 01 - Certificates & Documentation | 01199 - Other (certificates) | 50 - Rectify deficiencies w/in 30 days | Provide proof of process to ensure post casualty testing for serious marine incidents (and reasonable cause) is completed.
2025-05-28 | 8145455 | Sector Long Island Sound | CT6089AK | State Number | THAMES YACHT CLUB | Passenger Ship | UNITED STATES |  |  |  | 01 - Certificates & Documentation | 01199 - Other (certificates) | 50 - Rectify deficiencies w/in 30 days | Provide updated employee assistance program (EAP) information/flyer.
2025-05-28 | 8145455 | Sector Long Island Sound | CT6089AK | State Number | THAMES YACHT CLUB | Passenger Ship | UNITED STATES |  |  |  | 11 - Life Saving Appliances | 11118 - Lifejackets incl. provision and disposition | 16 - Rectify deficiencies w/in 14 days | Vessel req'd 12-Type I Adult PFD's. Only 10-Type I PFD's found on board. Vessel may only carry 10 total persons until 12-Type I PFD's are on board and stowed appropriately.
2025-05-28 | 8139834 | Sector Virginia | 1329690 | Official Number (U.S.) | LEROY A. MENDONCA | Ro-Ro Cargo Ship | UNITED STATES | AMERICAN BUREAU OF SHIPPING | AMERICAN BUREAU OF SHIPPING |  | 11 - Life Saving Appliances | 11117 - Lifebuoys incl. provision and disposition | 10 - Deficiency Rectified | Before the ship leaves port and at all times during the voyage all lifesaving appliances shall be in working order and ready for immediate use. Life ring on stbd side near Fire Station 11-4 had a fully disintegrated plug exposing inside foam. 74 SOLAS (20) III/20.2
2025-05-28 | 8146072 | Marine Safety Unit Morgan City | 295592 | Official Number (U.S.) | M V CODY PAUL | Towing Vessel | UNITED STATES |  |  |  | 04 - Emergency Systems | 04103 - Emergency, lighting, batteries and switches | 16 - Rectify deficiencies w/in 14 days | Emergency lighting must be provided for all internal crew working and living areas. Emergency lighting in engine room inoperable.
2025-05-28 | 8145995 | Marine Safety Unit Chicago | 1269387 | Official Number (U.S.) | FUN TIME I.US | Passenger Ship | UNITED STATES |  |  |  | 11 - Life Saving Appliances | 11116 - Distress flares | 50 - Rectify deficiencies w/in 30 days | A vessel on a oceans, coastwise, limited coastwise, or great lakes route must carry: (1) Six hand red flares and (2) Six hand orange smoke distress signals. Each vessel has only three hand red flares and three orange smoke distress signals.
2025-05-28 | 8145215 | Marine Safety Detachment Ketchikan | 1233713 | Official Number (U.S.) | KEN EICHNER-2 | Passenger Ship | UNITED STATES |  |  |  | 04 - Emergency Systems | 04101 - Public address system | 16 - Rectify deficiencies w/in 14 days | On a vessel of more than 19.8 meters (65 feet) in length, the public address system must be a fixed installation and be audible during normal operating conditions throughout the accommodation spaces. Crew unable to demonstrate PA system inside passenger spaces. Repair PA system.
2025-05-28 | 8136194 | Sector Upper Mississippi River | 571708 | Official Number (U.S.) | JIM MARKO | Towing Vessel | UNITED STATES |  |  |  | 07 - Fire Safety | 07126 - Oil accumulation in engine room | 16 - Rectify deficiencies w/in 14 days | Each towing vessel must be maintained and operated so as to minimize fire hazards and to ensure all bilges are kept free from accumulation of combustible and flammable materials and liquids insofar as practicable. Engine room bilges contained excessive amount of lube oil.
2025-05-28 | 8139962 | Sector New Orleans | 9548574 | IMO Number | LMZ VEGA | Bulk Carrier | MARSHALL ISLANDS |  | BUREAU VERITAS | BUREAU VERITAS | 10 - Safety of Navigation | 10114 - Voyage data recorder (VDR)/Simplified Voyage data recorder(S-VDR) | 17 - Rectify deficiencies prior to departure | To assist in casualty investigations, ships when engaged on international voyages shall be fitted with voyage data recorder. PSCO observed anemometer inactive alarm on VDR alarm panel. 74SOLAS(cons)V/20.1, Code 17ac
2025-05-28 | 8146922 | Sector St Petersburg | FL9190SV | State Number | CAREER PIVOT | Passenger Ship | UNITED STATES |  |  |  | 09 - Working and Living Conditions | 09209 - Electrical | 16 - Rectify deficiencies w/in 14 days | The owner shall submit drawings, sketches, or written specifications describing the details of any proposed alterations to the OCMI. String lights were observed in the canopy overhead. Provide the approved drawing showing these lights as part of the electrical system. Provide proof that the lights are 14 awg or larger and meet UL595. The lights shall not be used until these have been proven. 46 CFR 176.700 46 CFR 183.340 46 CFR 183.410
2025-05-28 | 8146106 | Sector Northern New England | 1149251 | Official Number (U.S.) | FRANCES | Passenger Ship | UNITED STATES |  |  |  | 01 - Certificates & Documentation | 01305 - Log-books/compulsory entries |  | Provide a preventive maintenance plan for your sail rigging log. Should include specific intervals for regular maintenance and inspections.
2025-05-28 | 8148347 | Sector Key West | 1214588 | Official Number (U.S.) | TIGER CAT | Passenger Ship | UNITED STATES |  |  |  | 11 - Life Saving Appliances | 11116 - Distress flares | 17 - Rectify deficiencies prior to departure | Provide 6 additional red flare signals or 6 additional orange smoke signals so a total of 12 distress signals are on board.
2025-05-28 | 8146812 | Marine Safety Unit Duluth | 592377 | Official Number (U.S.) | AMERICAN INTEGRITY | Bulk Carrier | UNITED STATES |  |  |  | 13 - Propulsion and Auxiliary Machinery | 13199 - Other (machinery) | 17 - Rectify deficiencies prior to departure | The material, design, construction, workmanship, and arrangement of main propulsion machinery and of each auxiliary, directly connected to the engine and supplied as such, must be at least equivalent to the standards established by the ABS Marine Vessel Rules. Vessel has oil leaking from the STB side shaft / prop. Vessel must submit a repair proposal to affect permanent repair to the leaking oil while in the port of Duluth. Vessel may transit within the port of Duluth provided the STB shaft is lock in place, and the vessel has at least two tugs of sufficient size and power to assist the vessel in maneuvering within the port. Vessel may not leave the port. Prove no additional damage has occurred to the STB side shaft, props, or stern hull area. 46 CFR 58.05-1(a)
2025-05-28 | 8146490 | Sector San Juan | 1093061 | Official Number (U.S.) | PURA VIDA DIVER | Passenger Ship | UNITED STATES |  |  |  | 07 - Fire Safety | 07110 - Fire fighting equipment and appliances | 17 - Rectify deficiencies prior to departure | Each portable fire extinguisher on a vessel must be of an approved type. The minimum number of portable fire extinguishers required on a vessel must be acceptable to the cognizant OCMI. The portable fire extinguisher located in the accommodation space was not filled to the appropriate capacity as indicated on the gauge, leaving vessel with 2/3 fire extinguishers required on board.
2025-05-28 | 8148347 | Sector Key West | 1214588 | Official Number (U.S.) | TIGER CAT | Passenger Ship | UNITED STATES |  |  |  | 05 - Radio Communications | 05111 - Satellite EPIRB 406MHz/1.6GHz | 17 - Rectify deficiencies prior to departure | The hydrostatic release for the Cat 1 EPIRB is expired. Replace, mark, and install the hydrostatic release so the EPIRB will automatically float free.
2025-05-28 | 8148347 | Sector Key West | 1214588 | Official Number (U.S.) | TIGER CAT | Passenger Ship | UNITED STATES |  |  |  | 11 - Life Saving Appliances | 11199 - Other (life saving) | 16 - Rectify deficiencies w/in 14 days | Mark the life jacket storage locations with the type and number of life jackets in letters at least 4 inches.
2025-05-28 | 8146755 | Sector San Diego | CAD78017A323 | HIN | TIKI TIME TOO | Passenger Ship | UNITED STATES |  |  |  | 02 - Structural Conditions | 02103 - Stability/strength/loading information and instruments | 50 - Rectify deficiencies w/in 30 days | A plastic pontoon wind screen installed up forward on both sides and up forward was found. Vessel must keep the screens up until the install is sent to MSC and approved.
2025-05-28 | 8145956 | Sector Delaware Bay | 1260181 | Official Number (U.S.) | SKYHOOK | Passenger Ship | UNITED STATES |  |  |  | 03 - Water/Weathertight Conditions | 03102 - Freeboard marks | 705 - Other - as specified | Each vessel must— (1) Have permanent draft marks at each end of the vessel; or (2) Have permanent loading marks placed on each side of the vessel forward and aft to indicate the maximum allowable trim and amidships to indicate the maximum allowable draft. Vessel must place permanent marks on the vessel prior to next credit drydock. 46 CFR 185.602(c)
2025-05-28 | 8156013 | Sector Honolulu | 9838785 | IMO Number | USNS EARL WARREN | Tank Ship | UNITED STATES |  |  |  | 06 - Cargo Operations Including Equipment | 06106 - Cargo transfer - Tankers | 10 - Deficiency Rectified | A tank vessel with a capacity of 250 or more barrels that is carrying oil or hazardous material as cargo must have on board an emergency means to enable the person in charge of a transfer operation to a facility, to another vessel, or within the vessel to stop the flow of oil or hazardous material. The vessel's cargo control room cargo pump emergency shutdown stops did not stop the cargo pumps. 33 CFR 155.780
2025-05-28 | 8148347 | Sector Key West | 1214588 | Official Number (U.S.) | TIGER CAT | Passenger Ship | UNITED STATES |  |  |  | 04 - Emergency Systems | 04113 - Water level indicator | 16 - Rectify deficiencies w/in 14 days | Provide a visual indicator for the high water alarm.
2025-05-28 | 8145455 | Sector Long Island Sound | CT6089AK | State Number | THAMES YACHT CLUB | Passenger Ship | UNITED STATES |  |  |  | 13 - Propulsion and Auxiliary Machinery | 13104 - Bilge pumping arrangements | 16 - Rectify deficiencies w/in 14 days | Portable hand bilge pump must be capable of pumping water from each compartment and have a hose to reach the bilge. No hose provided. Provide hose for hand bilge pump and test.
2025-05-28 | 8136194 | Sector Upper Mississippi River | 571708 | Official Number (U.S.) | JIM MARKO | Towing Vessel | UNITED STATES |  |  |  | 13 - Propulsion and Auxiliary Machinery | 13108 - Operation of machinery | 17 - Rectify deficiencies prior to departure | Each towing vessel must have a reliable means to provide notification when an emergency condition exists or an essential system develops problems that require attention. Bilge high level, engine (mains & auxiliary), and low hydraulic steering alarms did not operate properly.
2025-05-28 | 8146771 | Sector Puget Sound | 994253 | Official Number (U.S.) | DESTINY | Passenger Ship | UNITED STATES |  |  |  | 10 - Safety of Navigation | 10109 - Lights, shapes, sound-signals | 16 - Rectify deficiencies w/in 14 days | All vessels must maintain navigation lights in accordance with the applicable International and Inland Navigation Rules. The vessel's anchor light was inoperable. Restore the anchor light to proper working condition.
2025-05-28 | 8146073 | Sector Southeast Alaska | 1294216 | Official Number (U.S.) | ATHENA ROSE | Passenger Ship | UNITED STATES |  |  |  | 02 - Structural Conditions | 02108 - Electrical installations in general | 16 - Rectify deficiencies w/in 14 days | (b) Each battery must be installed so that metallic objects cannot come in contact with the ungrounded battery terminals. Lug terminal protectors in engine room space are missing. 33 CFR 183.420
2025-05-28 | 8148347 | Sector Key West | 1214588 | Official Number (U.S.) | TIGER CAT | Passenger Ship | UNITED STATES |  |  |  | 03 - Water/Weathertight Conditions | 03199 - Other (load lines) | 16 - Rectify deficiencies w/in 14 days | Replace gasket material and repair latches and hinges on identified deck hatches to make them watertight.
2025-05-28 | 8139834 | Sector Virginia | 1329690 | Official Number (U.S.) | LEROY A. MENDONCA | Ro-Ro Cargo Ship | UNITED STATES | AMERICAN BUREAU OF SHIPPING | AMERICAN BUREAU OF SHIPPING |  | 09 - Working and Living Conditions | 09209 - Electrical | 10 - Deficiency Rectified | Electrical installations shall be such that the safety of the crew and the ship from electrical hazards will be ensured. A fan was wired into the spare breaker (9-406 EP) in the distribution panel near the emergency switchboard in the EDG space. The front of the distribution panel was removed and hanging from two screws to all the cable to be sandwiched between the door and the back of the panel. 74 SOLAS(20) II-I/ 40.1.3
2025-05-28 | 8148347 | Sector Key West | 1214588 | Official Number (U.S.) | TIGER CAT | Passenger Ship | UNITED STATES |  |  |  | 10 - Safety of Navigation | 10109 - Lights, shapes, sound-signals | 705 - Other - as specified | Provide an operational port navigation light prior to operating during periods of reduced visibility.
2025-05-28 | 8146008 | Marine Safety Unit Vicksburg | 1034516 | Official Number (U.S.) | EDEN | Towing Vessel | UNITED STATES |  |  |  | 13 - Propulsion and Auxiliary Machinery | 13101 - Propulsion main engine | 60 - Rectify deficiencies prior to movement | Machinery and electrical systems must be designed and maintained to provide for safe operation of the towing vessel and safety of persons onboard under normal and emergency conditions. Observed a cracked weld on the port rudder post steering bracket. repair weld and to the satisfaction of the attending marine inspector.
2025-05-28 | 8127388 | Marine Safety Detachment Santa Barbara | 507630 | Official Number (U.S.) | SEABISCUIT | Passenger Ship | UNITED STATES |  |  |  | 11 - Life Saving Appliances | 11118 - Lifejackets incl. provision and disposition | 10 - Deficiency Rectified | (b) At each initial and subsequent inspection for certification of a vessel, the owner or managing operator shall be prepared to conduct tests and have the vessel ready for inspection of lifesaving equipment and systems, including the following: (b) Each item of lifesaving equipment determined by the marine inspector to not be in serviceable condition must be repaired or replaced. (3) Adult and (2) Child Kapok life jackets were deemed to be unserviceable condition. Vessel replaced (3) Adult and (2) Child life jackets on site. Deficiency rectified.
2025-05-28 | 8139962 | Sector New Orleans | 9548574 | IMO Number | LMZ VEGA | Bulk Carrier | MARSHALL ISLANDS |  | BUREAU VERITAS | BUREAU VERITAS | 10 - Safety of Navigation | 10114 - Voyage data recorder (VDR)/Simplified Voyage data recorder(S-VDR) | 17 - Rectify deficiencies prior to departure | To assist in casualty investigations, ships when engaged on international voyages shall be fitted with voyage data recorder. PSCO observed expired reserve power source battery. 74SOLAS(cons)V/20.1, Code 17ac
2025-05-28 | 8146490 | Sector San Juan | 1093061 | Official Number (U.S.) | PURA VIDA DIVER | Passenger Ship | UNITED STATES |  |  |  | 03 - Water/Weathertight Conditions | 03107 - Doors | 10 - Deficiency Rectified | A hatch exposed to the weather must be watertight. The hatch into the center compartment was not watertight due to worn out gasket.
2025-05-28 | 8146073 | Sector Southeast Alaska | 1294216 | Official Number (U.S.) | ATHENA ROSE | Passenger Ship | UNITED STATES |  |  |  | 18 - Maritime Labour Convention (Not Applicable to PSC Exams conducted in the U.S.) | 18299 - Other (Conditions of employment) | 705 - Other - as specified | When a marine employer determines that a casualty or incident is, or is likely to become, an SMI, the marine employer must ensure that the following alcohol and drug testing is conducted: (a) Alcohol testing. (1) Alcohol testing must be conducted on each individual engaged or employed on board the vessel who is directly involved in the SMI.Vessel does not have means to conduct alcohol testing. 7 days to rectify. 46 CFR 4.06-3
2025-05-28 | 8146490 | Sector San Juan | 1093061 | Official Number (U.S.) | PURA VIDA DIVER | Passenger Ship | UNITED STATES |  |  |  | 07 - Fire Safety | 07101 - Fire prevention structural integrity | 17 - Rectify deficiencies prior to departure | The construction and arrangement of a vessel must allow the safe operation of the vessel in accordance with the terms of its Certificate of Inspection giving consideration to protection against fire. The bulkhead between the engine room and steering gear compartment had 03 penetrations with visible gaps allowing for the passage of CO2 if pre-engineered fire extinguished required deployment
2025-05-28 | 8136194 | Sector Upper Mississippi River | 571708 | Official Number (U.S.) | JIM MARKO | Towing Vessel | UNITED STATES |  |  |  | 07 - Fire Safety | 07126 - Oil accumulation in engine room | 16 - Rectify deficiencies w/in 14 days | All seals and gaskets must be properly maintained to prevent leaks of combustible liquid into the machinery space. Leak in hydraulic steering system and caused fluid to accumulate along main deck aft bulkhead of engine room.
2025-05-28 | 8146483 | Marine Safety Unit Houma | 614059 | Official Number (U.S.) | BUTCH | Passenger Ship | UNITED STATES |  |  |  | 04 - Emergency Systems | 04103 - Emergency, lighting, batteries and switches | 705 - Other - as specified | Adequate emergency lighting automatically actuated upon failure of the main lighting system shall be fitted along the means of escape. The vessel's emergency lights were routed through a single manual switch that controlled both generator and battery feeds. As a result, when the generator failed, the battery circuit couldn't engage and the lights didn't actuate automatically. Restricted to daylight operations until the deficiency is rectified. 46CFR184.35-5(a) (1996)
2025-05-28 | 8146771 | Sector Puget Sound | 994253 | Official Number (U.S.) | DESTINY | Passenger Ship | UNITED STATES |  |  |  | 01 - Certificates & Documentation | 01320 - Garbage record book | 16 - Rectify deficiencies w/in 14 days | The master must ensure that one or more placards, at least 8" x 5", are posted to inform the reader of the operating requirements in 33 CFR 151.67–151.73. The vessel did not have a required garbage management placard posted. Post a compliant placard in a conspicuous location.
2025-05-28 | 8127388 | Marine Safety Detachment Santa Barbara | 507630 | Official Number (U.S.) | SEABISCUIT | Passenger Ship | UNITED STATES |  |  |  | 03 - Water/Weathertight Conditions | 03199 - Other (load lines) | 16 - Rectify deficiencies w/in 14 days | Each collision bulkhead required by § 179.210, must be constructed in accordance with § 179.320, except that a collision bulkhead:(1) Must extend to the weather deck or to one deck above the bulkhead deck, whichever is lower, for service on oceans or coastwise routes; and(2) Must not be fitted with any type of penetration or opening except penetrations may be made if they are located as high and as far inboard as practicable and they have a means to make them watertight. Collision bulkhead had several non-watertight penetrations near the top of the bulkhead. Make collision bulkhead penetration watertight to the satisfaction of the attending marine inspector.
2025-05-28 | 8145215 | Marine Safety Detachment Ketchikan | 1233713 | Official Number (U.S.) | KEN EICHNER-2 | Passenger Ship | UNITED STATES |  |  |  | 11 - Life Saving Appliances | 11117 - Lifebuoys incl. provision and disposition | 16 - Rectify deficiencies w/in 14 days | Each lifeline on a ring life buoy must: Be buoyant. Identified line on ring life buoy was not buoyant. Install 60' buoyant lifeline on ring life buoy.
2025-05-28 | 8146001 | Marine Safety Unit Chicago | 1269385 | Official Number (U.S.) | FUN TIME II.US | Passenger Ship | UNITED STATES |  |  |  | 11 - Life Saving Appliances | 11116 - Distress flares | 50 - Rectify deficiencies w/in 30 days | A vessel on an oceans, coastwise, limited coastwise, or Great Lakes route must carry— (1) Six hand red flare distress signals approved in accordance with § 160.021 in subchapter Q of this chapter, or other standard specified by the Commandant, including, but not limited to, approval series 160.121; and (2) Six hand orange smoke distress signals approved in accordance with § 160.037 in subchapter Q of this chapter, or other standard specified by the Commandant. Vessel has only three hand red flares and three hand orange smoke distress signals.
2025-05-28 | 8145908 | OP location-Sector Honolulu Prevention Department- Wailuku | 920856 | Official Number (U.S.) | WINONA | Passenger Ship | UNITED STATES |  |  |  | 11 - Life Saving Appliances | 11109 - Rigid liferafts | 50 - Rectify deficiencies w/in 30 days | Each survival craft on a vessel must be in good working order and ready for immediate use before the vessel leaves port and at all times when the vessel is underway. (01) Lifefloat on vessel worn and wasted beyond use. Lifefloat requires renewal. Vessel shall reduce its passenger count to a max of 30 pax. Vessel currently has 1 operational 15-person lifefloat on board. 46 CFR 185.700(a)
2025-05-28 | 8148347 | Sector Key West | 1214588 | Official Number (U.S.) | TIGER CAT | Passenger Ship | UNITED STATES |  |  |  | 11 - Life Saving Appliances | 11117 - Lifebuoys incl. provision and disposition | 16 - Rectify deficiencies w/in 14 days | Replace the retro-reflective material on the ring life buoy.
2025-05-28 | 8135792 | Sector Boston | 1155512 | Official Number (U.S.) | BEACON | Passenger Ship | UNITED STATES |  |  |  | 11 - Life Saving Appliances | 11116 - Distress flares | 16 - Rectify deficiencies w/in 14 days | A vessel on a lakes, bays, and sounds, or rivers route must carry: (1) three hand red flare distress signals approved in accordance with 160.021 in subchapter Q of this chapter, or other standard specified by the Commandant; and (2) three hand orange smoke distress signals approved in accordance with 160.037 in subchapter Q of this chapter, or other standard specified by the Commandant. 46 CFR 180.68 (B) (1) (2)
2025-05-28 | 8145215 | Marine Safety Detachment Ketchikan | 1233713 | Official Number (U.S.) | KEN EICHNER-2 | Passenger Ship | UNITED STATES |  |  |  | 01 - Certificates & Documentation | 01310 - Signs, indications | 16 - Rectify deficiencies w/in 14 days | On a vessel on which the number of passengers permitted on upper decks is limited by stability criteria, as indicated by the vessel's stability letter, the maximum number of passengers allowed on an upper deck must be indicated by a durable marking of at least 25 millimeters (1 inch) numbers and letters at the entranceway to that deck. Upper passenger deck not marked with max passenger allowed. Install max passenger marking for upper deck IAW stability letter.
2025-05-28 | 8136194 | Sector Upper Mississippi River | 571708 | Official Number (U.S.) | JIM MARKO | Towing Vessel | UNITED STATES |  |  |  | 10 - Safety of Navigation | 10105 - Magnetic compass | 50 - Rectify deficiencies w/in 30 days | Towing vessels must be equipped with an illuminated magnetic compass. Compass was incapable of being illuminated.
2025-05-28 | 8148347 | Sector Key West | 1214588 | Official Number (U.S.) | TIGER CAT | Passenger Ship | UNITED STATES |  |  |  | 11 - Life Saving Appliances | 11118 - Lifejackets incl. provision and disposition | 705 - Other - as specified | Provide 2 additional adult life jackets. Vessel restricted to carrying 38 passengers and 40 total persons.
2025-05-28 | 8146771 | Sector Puget Sound | 994253 | Official Number (U.S.) | DESTINY | Passenger Ship | UNITED STATES |  |  |  | 07 - Fire Safety | 07101 - Fire prevention structural integrity | 16 - Rectify deficiencies w/in 14 days | Waste receptacles must be constructed of noncombustible material and have no openings in the sides or bottom. Plastic waste receptacles were installed in the main accommodation space and galley. Replace with noncombustible receptacles.
2025-05-28 | 8148347 | Sector Key West | 1214588 | Official Number (U.S.) | TIGER CAT | Passenger Ship | UNITED STATES |  |  |  | 07 - Fire Safety | 07110 - Fire fighting equipment and appliances | 16 - Rectify deficiencies w/in 14 days | Service or provide a new 10-B:C fire extinguisher. Mount extinguisher in a proper bracket and label location if not readily visible.
2025-05-28 | 8146106 | Sector Northern New England | 1149251 | Official Number (U.S.) | FRANCES | Passenger Ship | UNITED STATES |  |  |  | 10 - Safety of Navigation | 10109 - Lights, shapes, sound-signals |  | Properly mount your port and starboard sidelights on vessel. Lights are currently tied to shrouds.
2025-05-28 | 8146618 | Sector Mobile | 1191638 | Official Number (U.S.) | NYDIA P | Towing Vessel | UNITED STATES |  |  |  | 01 - Certificates & Documentation | 01199 - Other (certificates) | 10 - Deficiency Rectified | The VSO must ensure that at least one security drill is conducted at least every 3 months, except when a vessel is out of service due. Vessel had no evidence of security drill being conducted within the past 3 months. Completed security drill while inspectors were present.
2025-05-28 | 8146490 | Sector San Juan | 1093061 | Official Number (U.S.) | PURA VIDA DIVER | Passenger Ship | UNITED STATES |  |  |  | 11 - Life Saving Appliances | 11118 - Lifejackets incl. provision and disposition | 17 - Rectify deficiencies prior to departure | Each life jacket must be marked with Type I retroreflective material approved in 46 CFR 164.018 or other standard specified by the Commandant. The retroreflective tape on 06 child sized lifejackets was visible worn and had no retroreflective intensity.
2025-05-28 | 8145908 | OP location-Sector Honolulu Prevention Department- Wailuku | 920856 | Official Number (U.S.) | WINONA | Passenger Ship | UNITED STATES |  |  |  | 03 - Water/Weathertight Conditions | 03103 - Railing, gangway, walkway and means for safe passage | 16 - Rectify deficiencies w/in 14 days | Deck rails must be designed and constructed to withstand a point load of 91 kilograms (200 pounds) applied at any point in any direction. Port forward deck rail stanchion found with crack. Requires repair. 46 CFR 177.900(b)
2025-05-28 | 8136194 | Sector Upper Mississippi River | 571708 | Official Number (U.S.) | JIM MARKO | Towing Vessel | UNITED STATES |  |  |  | 09 - Working and Living Conditions | 09298 - Other (accident prevention) | 16 - Rectify deficiencies w/in 14 days | Essential systems or equipment must be regularly tested and examined. Pressure vessel relief valves must be tested twice every 5 years, with no more than 3 years elapsing since last test. Vessel's pressure vessel relief valve not tested within the required time frame.
2025-05-28 | 8135792 | Sector Boston | 1155512 | Official Number (U.S.) | BEACON | Passenger Ship | UNITED STATES |  |  |  | 07 - Fire Safety | 07101 - Fire prevention structural integrity | 16 - Rectify deficiencies w/in 14 days | Boundaries that separate machinery spaces from accommodation spaces, service spaces, and control spaces must be lined with noncombustible panels or insulation approved in accordance with 164.009 in subchapter Q of this chapter, or other standard specified by the Commandant. Insufficient packing for bulkhead penetration. 46 CFR 177.410 (C) (4)
2025-05-28 | 8146008 | Marine Safety Unit Vicksburg | 1034516 | Official Number (U.S.) | EDEN | Towing Vessel | UNITED STATES |  |  |  | 13 - Propulsion and Auxiliary Machinery | 13101 - Propulsion main engine | 50 - Rectify deficiencies w/in 30 days | Machinery and electrical systems must be designed and maintained to provide for safe operation of the towing vessel and safety of persons onboard under normal and emergency conditions. Observed excessive play in steering linkage components, remove and inspect steering pins, replace/repair to factory and to the satisfaction of the Marine inspector.
2025-05-28 | 8129131 | Sector St Petersburg | FL1018TY | State Number | PINK TURTLE | Passenger Ship | UNITED STATES |  |  |  | 18 - Maritime Labour Convention (Not Applicable to PSC Exams conducted in the U.S.) | 18299 - Other (Conditions of employment) | 701 - Prior to carriage of passengers/cargo | The employer shall provide an Employee Assistance Program (EAP) for all crewmembers. Each EAP must include education and training on drug use for crewmembers and the employer's supervisory personnel. MI observed the Master of the vessel did not have evidence of an established EAP and did not have evidence of training for any employees. 46 CFR 16.104
2025-05-28 | 8146073 | Sector Southeast Alaska | 1294216 | Official Number (U.S.) | ATHENA ROSE | Passenger Ship | UNITED STATES |  |  |  | 02 - Structural Conditions | 02108 - Electrical installations in general | 16 - Rectify deficiencies w/in 14 days | (a) Cargo tanks or piping that are separated from the hull structure by thermal isolation must be electrically bonded to the hull structure by a method under paragraph (c) of this section. Missing bonding wire on fuel tank prt &stbd 46 CFR 154.514
2025-05-28 | 8146624 | Sector New York | 1233420 | Official Number (U.S.) | SS JERSEY GIRL | Passenger Ship | UNITED STATES |  |  |  | 11 - Life Saving Appliances | 11116 - Distress flares | 701 - Prior to carriage of passengers/cargo | A vessel on a Lakes, Bays, and Sounds or Rivers route must carry: three red hand flare signals. Found expired red hand flares. Provide new. 46 CFR 180.68(b)(1)
2025-05-28 | 8135792 | Sector Boston | 1155512 | Official Number (U.S.) | BEACON | Passenger Ship | UNITED STATES |  |  |  | 02 - Structural Conditions | 02108 - Electrical installations in general | 16 - Rectify deficiencies w/in 14 days | Wire connectors utilized in conjunction with screw type terminal blocks must be of the captive type such as the ring or the flanged spade type. Electrical connectors weren't the authorized type. 46 CFR 183.340 (k)
2025-05-28 | 8135792 | Sector Boston | 1155512 | Official Number (U.S.) | BEACON | Passenger Ship | UNITED STATES |  |  |  | 13 - Propulsion and Auxiliary Machinery | 13199 - Other (machinery) | 16 - Rectify deficiencies w/in 14 days | Piping, including valves, pipe fittings and flanges, conveying vapor, gas, or liquid, the temperature of which exceeds 65.5 C (150 F), must be suitably insulated where necessary to prevent injuries. Lagging on water fuel for the exhaust. 46 CFR 177.970
2025-05-28 | 8146214 | Sector Jacksonville | 9593335 | IMO Number | UNITED HALO | Bulk Carrier | PANAMA |  | NIPPON KAIJI KYOKAI | PANAMA | 01 - Certificates & Documentation | 01315 - Oil record book | 10 - Deficiency Rectified | The oil Record Book shall be completed on each occasion... whenever any of the following machinery space operations takes place in the ship: bunkering of fuel or bulk libricating oil.(MARPOL 1/17.2) PSCO observed two missing bunkering entries from 2025 in January. MARPOL I/17.2
2025-05-28 | 8082791 | Sector Los Angeles/Long Beach | 1208933 | Official Number (U.S.) | DUGAN PEARSALL | Barge | UNITED STATES |  |  |  | 12 - Dangerous Goods | 12107 - Fire protection cargo deck area | 16 - Rectify deficiencies w/in 14 days | Where pumps and compressors are driven by a prime mover in an adjacent gas safe space, the bulkhead or deck must be gas tight. The gas tight bulkhead seal for the stbd cargo pump is deteriorated and needs replacement.
2025-05-28 | 8146429 | Sector Charleston | 947908 | Official Number (U.S.) | PIRATE'S LADY | Passenger Ship | UNITED STATES |  |  |  | 10 - Safety of Navigation | 10109 - Lights, shapes, sound-signals | 705 - Other - as specified | All vessels must have navigation lights that are in compliance with the applicable sections of the International and Inland Navigation Rules. Port Sidelight was not functioning, Restricted to daytime operations.
2025-05-28 | 8082791 | Sector Los Angeles/Long Beach | 1208933 | Official Number (U.S.) | DUGAN PEARSALL | Barge | UNITED STATES |  |  |  | 07 - Fire Safety | 07109 - Fixed fire extinguishing installation | 16 - Rectify deficiencies w/in 14 days | Where firefighting equipment is not required, but is installed, the equipment and its installation must be of an approved type. The installed CO2 cylinder is actively leaking. Vessel cannot operate the TFH until the CO2 system is tested and deemed operational.
2025-05-28 | 8082791 | Sector Los Angeles/Long Beach | 1208933 | Official Number (U.S.) | DUGAN PEARSALL | Barge | UNITED STATES |  |  |  | 06 - Cargo Operations Including Equipment | 06199 - Other (cargo) | 50 - Rectify deficiencies w/in 30 days | Cargo pump relief valves shall be tested at least once each year to determine that they function satisfactorily at the pressure at which they are set to open. Vessel cannot conduct cargo operations with the exception to receive the minimal amount required to conduct a cargo pump relief valve operational test.
2025-05-28 | 8082791 | Sector Los Angeles/Long Beach | 1208933 | Official Number (U.S.) | DUGAN PEARSALL | Barge | UNITED STATES |  |  |  | 14 - Pollution Prevention | 14199 - Other (MARPOL Annex I) | 16 - Rectify deficiencies w/in 14 days | Oil tankers and offshore oil barges with an overall length of less than 400 feet must carry appropriate equipment and supplies for the containment and removal of on-deck oil spills of at least 7 barrels. Inventory does not match equipment present.
2025-05-28 | 8141182 | U.S. COAST GUARD FORCES MICRONESIA/SECTOR GUAM | 991704 | Official Number (U.S.) | MARGARITA | Passenger Ship | UNITED STATES |  |  |  | 07 - Fire Safety | 07109 - Fixed fire extinguishing installation | 17 - Rectify deficiencies prior to departure | For fixed-gas fire extinguishing systems, the inspections and tests required by Table 176.810(b) of this section, in addition to the tests required by 46 CFR 147.60 and 147.65. The owner or managing operator must provide satisfactory evidence of the required servicing to the marine inspector. Port hull engine room pre-engineered system not serviced since May 2023. 46 CFR 176.810(b)(2) / 10 c.
2025-05-28 | 8148347 | Sector Key West | 1214588 | Official Number (U.S.) | TIGER CAT | Passenger Ship | UNITED STATES |  |  |  | 09 - Working and Living Conditions | 09112 - Medical Equipment | 16 - Rectify deficiencies w/in 14 days | Provide 100 aspirin.
2025-05-28 | 8139834 | Sector Virginia | 1329690 | Official Number (U.S.) | LEROY A. MENDONCA | Ro-Ro Cargo Ship | UNITED STATES | AMERICAN BUREAU OF SHIPPING | AMERICAN BUREAU OF SHIPPING |  | 07 - Fire Safety | 07109 - Fixed fire extinguishing installation | 10 - Deficiency Rectified | Fire-fighting systems and appliances shall be kept in good working order and readily available for immediate use. Fixed low-pressure CO2 Tank Shut Off Valve was observed in the closed position restricting activation of system. 74 SOLAS(20) II-2/ 14.2.1.2
2025-05-28 | 8129131 | Sector St Petersburg | FL1018TY | State Number | PINK TURTLE | Passenger Ship | UNITED STATES |  |  |  | 04 - Emergency Systems | CG004 - Man Overboard Drill (MOB) | 701 - Prior to carriage of passengers/cargo | At each initial and subsequent inspection for certification, the marine inspector may require that an abandon ship or man overboard drill be held under simulated emergency conditions specified by the inspector. The vessel did not have a crew available to conduct drills. Vessel must conduct satisfactory drill in presence of USCG marine inspector (MI). 46 CFR 176.808(g)
2025-05-28 | 8136194 | Sector Upper Mississippi River | 571708 | Official Number (U.S.) | JIM MARKO | Towing Vessel | UNITED STATES |  |  |  | 07 - Fire Safety | 07110 - Fire fighting equipment and appliances | 17 - Rectify deficiencies prior to departure | All portable fire extinguishers, semi-portable fire-extinguishing systems, fire-detection systems must be inspected or tested at least once every 12 months. All portable fire extinguishers, semi-portable fire extinguisher and fire detection system not inspected/tested since February 2024.
2025-05-28 | 8148277 | Marine Safety Unit Lake Charles | 1357473 | Official Number (U.S.) | JESSIE RAE | Passenger Ship | UNITED STATES |  |  |  | 01 - Certificates & Documentation | CG001 - Certificate of Inspection (COI) | 701 - Prior to carriage of passengers/cargo | Vessel lacks COI for carrying more than 6 passenger for hire operations
2025-05-28 | 8139834 | Sector Virginia | 1329690 | Official Number (U.S.) | LEROY A. MENDONCA | Ro-Ro Cargo Ship | UNITED STATES | AMERICAN BUREAU OF SHIPPING | AMERICAN BUREAU OF SHIPPING |  | 02 - Structural Conditions | 02199 - Other (Structural condition) | 50 - Rectify deficiencies w/in 30 days | The condition of the ship and its equipment shall be maintained to conform with the provisions of the present regulations to ensure that the ship in all respects will remain fit to proceed to sea without danger to the ship or persons on board. Door 3-72-0 on B deck leading into SOPEP locker was damaged and unable to close. 74 SOLAS(20) I-I/11(a)
2025-05-28 | 8148347 | Sector Key West | 1214588 | Official Number (U.S.) | TIGER CAT | Passenger Ship | UNITED STATES |  |  |  | 07 - Fire Safety | 07110 - Fire fighting equipment and appliances | 16 - Rectify deficiencies w/in 14 days | Mount the 40-B:C fire extinguisher in a proper bracket.
2025-05-28 | 8139139 | Marine Safety Unit Houma | 1141144 | Official Number (U.S.) | HARVEY EXPLORER | Offshore | UNITED STATES |  |  | UNITED STATES | 13 - Propulsion and Auxiliary Machinery | 13199 - Other (machinery) | 16 - Rectify deficiencies w/in 14 days | All safety and relief valves for use on pressure vessels shall be set to relieve at a pressure which does not exceed the "maximum allowable working pressure" of the pressure vessel. Dry bulk tank pressure vessel relief valves were set to 88 psi when the MAWP was 80 psi.
2025-05-28 | 8146618 | Sector Mobile | 1191638 | Official Number (U.S.) | NYDIA P | Towing Vessel | UNITED STATES |  |  |  | 01 - Certificates & Documentation | CG001 - Certificate of Inspection (COI) | 60 - Rectify deficiencies prior to movement | Vessel must submit the application at least 30 days before the vessel will undergo inspection for certification. Vessel's COI expires on May 29, 2025 and no inspection has been requested.
2025-05-28 | 8146618 | Sector Mobile | 1191638 | Official Number (U.S.) | NYDIA P | Towing Vessel | UNITED STATES |  |  |  | 13 - Propulsion and Auxiliary Machinery | 13199 - Other (machinery) | 16 - Rectify deficiencies w/in 14 days | Pressure vessels over 5 cubic feet in volume and over 15 pounds per square inch maximum allowable working pressure (MAWP) must be equipped with one or more spring-loaded relief valves, relief valves must be tested in accordance with § 143.245...Twice every 5 years, with no more than 3 years elapsing since last test. Vessel had no record of their two air recievers being tested within 3 years.
2025-05-28 | 8139834 | Sector Virginia | 1329690 | Official Number (U.S.) | LEROY A. MENDONCA | Ro-Ro Cargo Ship | UNITED STATES | AMERICAN BUREAU OF SHIPPING | AMERICAN BUREAU OF SHIPPING |  | 09 - Working and Living Conditions | 09209 - Electrical | 10 - Deficiency Rectified | The condition of the ship and its equipment shall be maintained to conform with the provisions of the present regulations to ensure that the ship in all respects will remain fit to proceed to sea without danger to the ship or persons on board. The 480 VAC BUS ground detection was showing a ground on the “C” phase on the emergency switchboard. 74 SOLAS(20) I-I/11(a)
2025-05-28 | 8120287 | Sector Key West | 1112343 | Official Number (U.S.) | SUNDIVER III | Passenger Ship | UNITED STATES |  |  |  | 07 - Fire Safety | 07110 - Fire fighting equipment and appliances | 16 - Rectify deficiencies w/in 14 days | Portable fire extinguishers need to have locations labeled correctly.
2025-05-28 | 8139962 | Sector New Orleans | 9548574 | IMO Number | LMZ VEGA | Bulk Carrier | MARSHALL ISLANDS |  | BUREAU VERITAS | BUREAU VERITAS | 03 - Water/Weathertight Conditions | 03102 - Freeboard marks | 40 - Rectify deficiencies prior to next US port after sailing foreign | An international load line certificate shall be issued to every ship which has been surveyed and marked in accordance with the present convention. PSCO observed all three loadlines painted. ILLC Annex1/16.1 Code 40ac
2025-05-28 | 8146618 | Sector Mobile | 1191638 | Official Number (U.S.) | NYDIA P | Towing Vessel | UNITED STATES |  |  |  | 01 - Certificates & Documentation | 01199 - Other (certificates) | 16 - Rectify deficiencies w/in 14 days | The master, owner, operator, agent, or person in charge of any vessel equipped with ballast water tanks that operates in the waters of the United States must follow these practices: Maintain a ballast water management (BWM) plan that has been developed specifically for the vessel and that will allow those responsible for the plan's implementation to understand and follow the vessel's BWM strategy and comply with the requirements of this subpart. Vessel had no ballast water management plan on board.
2025-05-28 | 8146402 | Sector Mobile | 9597654 | IMO Number | ECO CROSSFIRE | General Dry Cargo Ship | LIBERIA |  |  |  | 09 - Working and Living Conditions | 09228 - Anchoring devices | 50 - Rectify deficiencies w/in 30 days | The condition of the ship and its equipment shall be maintained to conform with the provisions of the present regulations. PSCO observed wasted steel on the port side anchor windlass pedestal near the bull gear. 74 SOLAS (20) I/11(a)
2025-05-28 | 8148347 | Sector Key West | 1214588 | Official Number (U.S.) | TIGER CAT | Passenger Ship | UNITED STATES |  |  |  | 03 - Water/Weathertight Conditions | 03103 - Railing, gangway, walkway and means for safe passage | 16 - Rectify deficiencies w/in 14 days | Strengthen the deck rail bases as identified.
2025-05-28 | 8123252 | Sector St Petersburg | FL0055LE | State Number | ADVENTURER 1 | Passenger Ship | UNITED STATES |  |  |  | 99 - Other | 99101 - Other (Safety in general) | 701 - Prior to carriage of passengers/cargo | The master shall conduct sufficient drills and give sufficient instruction to make sure all crew members are familiar with abandon ship, man overboard, and fire emergencies. MI observed that no drills were logged/conducted on the vessel for calendar year 2025.
2025-05-28 | 8147458 | Marine Safety Unit Paducah | 1337945 | Official Number (U.S.) | ROBERT R. ALDRICH | Towing Vessel | UNITED STATES |  |  |  | 13 - Propulsion and Auxiliary Machinery | 13101 - Propulsion main engine | 17 - Rectify deficiencies prior to departure | Machinery and electrical systems must be designed and maintained to provide for safe operation of the towing vessel and safety of persons onboard under normal and emergency conditions. The vessel reported a tow wire caught in the port prop. Make appropriate repairs to the attending marine inspector or TPO. The vessel's TPO has the option to clear this deficiency with notification to the local OCMI within 72-hours in accordance with CG-CVC Policy Letter 17-10. 46 CFR 143.205
2025-05-28 | 8129131 | Sector St Petersburg | FL1018TY | State Number | PINK TURTLE | Passenger Ship | UNITED STATES |  |  |  | 13 - Propulsion and Auxiliary Machinery | 13104 - Bilge pumping arrangements | 701 - Prior to carriage of passengers/cargo | At each initial and subsequent inspection for certification of a vessel, the owner or managing operator shall be prepared to conduct tests and have the vessel ready for inspections of machinery, fuel, and piping systems, including the following: Test of machinery alarms including bilge high level alarms. MI observed vessel was not able to test high level alarms. 46 CFR 176.804(i)
2025-05-28 | 8146483 | Marine Safety Unit Houma | 614059 | Official Number (U.S.) | BUTCH | Passenger Ship | UNITED STATES |  |  |  | 09 - Working and Living Conditions | 09233 - Guards - fencing around dangerous machinery parts | 10 - Deficiency Rectified | An exposed hazard, such as gears or rotating machinery, must be properly protected by a cover, guard, or rail. the shafts on each MDE were found exposed and not properly protected. 46 CFR 177.960
2025-05-28 | 8148347 | Sector Key West | 1214588 | Official Number (U.S.) | TIGER CAT | Passenger Ship | UNITED STATES |  |  |  | 07 - Fire Safety | 07110 - Fire fighting equipment and appliances | 16 - Rectify deficiencies w/in 14 days | Provide 1 additional 2.5 gallon fire bucket, label, and attache a lanyard long enough to reach the waterline.
2025-05-28 | 8145455 | Sector Long Island Sound | CT6089AK | State Number | THAMES YACHT CLUB | Passenger Ship | UNITED STATES |  |  |  | 07 - Fire Safety | 07109 - Fixed fire extinguishing installation | 701 - Prior to carriage of passengers/cargo | Pre-engineered fixed gas fire extinguishing system must shut down engines and have means to re-set upon activation. When tested, engine did not shut down. Check system, provide report for successful test of the shutdown and override functions of the Fire boy system on board.
2025-05-28 | 8146106 | Sector Northern New England | 1149251 | Official Number (U.S.) | FRANCES | Passenger Ship | UNITED STATES |  |  |  | 11 - Life Saving Appliances | 11117 - Lifebuoys incl. provision and disposition |  | Provide a non-corrosive clip for your ring buoy light where it wraps around the body of the ring buoy.
2025-05-28 | 8146618 | Sector Mobile | 1191638 | Official Number (U.S.) | NYDIA P | Towing Vessel | UNITED STATES |  |  |  | 11 - Life Saving Appliances | 11128 - Line-throwing appliance | 17 - Rectify deficiencies prior to departure | Each towing vessel operating in oceans service must have a line throwing appliance approved under approval series 160.040...Not less than 4 primer-ejector cartridges which fit the chamber of the pistol, gun, or launcher. Vessel had no ejector cartridges for any of their line throwing devices
2025-05-28 | 8146618 | Sector Mobile | 1191638 | Official Number (U.S.) | NYDIA P | Towing Vessel | UNITED STATES |  |  |  | 01 - Certificates & Documentation | CG001 - Certificate of Inspection (COI) | 60 - Rectify deficiencies prior to movement | Each towing vessel must have, on board, and be in compliance with, a valid Certificate of Inspection (COI). Vessel's COI expires on May, 29, 2025, and no inspection has been requested. Vessel must complete a COI Inspection for Certification prior to movement.
2025-05-28 | 8141182 | U.S. COAST GUARD FORCES MICRONESIA/SECTOR GUAM | 991704 | Official Number (U.S.) | MARGARITA | Passenger Ship | UNITED STATES |  |  |  | 05 - Radio Communications | 05111 - Satellite EPIRB 406MHz/1.6GHz | 705 - Other - as specified | Each vessel that operates on the high seas, or that operates beyond three miles from the coastline of the Great Lakes, must have on board a FCC Type Accepted Category 1, 406 MHz EPIRB, installed to automatically float free and activate. Current EPIRB on board not registered with NOAA for notification after activation. Vessel restricted to operations within 3NM. 46 CFR 180.64 / 705 c.
2025-05-28 | 8141182 | U.S. COAST GUARD FORCES MICRONESIA/SECTOR GUAM | 991704 | Official Number (U.S.) | MARGARITA | Passenger Ship | UNITED STATES |  |  |  | 13 - Propulsion and Auxiliary Machinery | 13104 - Bilge pumping arrangements | 16 - Rectify deficiencies w/in 14 days | On a vessel of at least 7.9 meters (26 feet) in length, a visual and audible alarm must be provided at the operating station to indicate a high water level. Audible and visual bilge alarms for stbd hull fwd and aft, sound simultaneously, preventing Master at wheelhouse from identifying the specific flooding location. Audible chime not of sufficient volume. 46 CFR 182.530 / 16 c.
2025-05-28 | 8146618 | Sector Mobile | 1191638 | Official Number (U.S.) | NYDIA P | Towing Vessel | UNITED STATES |  |  |  | 13 - Propulsion and Auxiliary Machinery | 13101 - Propulsion main engine | 60 - Rectify deficiencies prior to movement | Machinery shall be designed and maintained to provide for safe operation of the towing vessel and safety of persons on board. Vessel's Z-Drive propulsion plant is not operating properly. Submit a proposal for repair or replacement, and repair or replace as appropriate.
2025-05-29 | 8147751 | Sector Mobile | 544747 | Official Number (U.S.) | JOHN TURECAMO | Towing Vessel | UNITED STATES |  |  |  | 13 - Propulsion and Auxiliary Machinery | 13104 - Bilge pumping arrangements | 705 - Other - as specified | There must be an installed or portable bilge pump for emergency dewatering. MI observed vessels installed bilge system to be inoperable due to a leaking pump shaft packing, replace/repair. Vessel has portable pump, fire pump and ballast pump as alternative means of dewatering until installed bilge system is operational. 46 CFR 143.275
2025-05-29 | 8149641 | Marine Safety Detachment Cincinnati | 972894 | Official Number (U.S.) | BELLE OF CINCINNATI | Passenger Ship | UNITED STATES |  |  |  | 09 - Working and Living Conditions | 09298 - Other (accident prevention) | 50 - Rectify deficiencies w/in 30 days | During SIP Audit/ Inspection - witnessed crewmember perform ICR inspection J-02 B. 1. Noted that the warmers on wheels and are unsecured and stationed near their deep fat fryers presenting a hazard. The electrical cables from the warmers are touching the handrails to the ladder coming into the space creating a potential electrical hazard if there were a short. Move warmers and plugs to a less hazardous location and properly secure warmers.
2025-05-29 | 8131953 | Sector Mobile | 980116 | Official Number (U.S.) | EMERALD SPIRIT | Passenger Ship | UNITED STATES |  |  |  | 07 - Fire Safety | 07110 - Fire fighting equipment and appliances | 10 - Deficiency Rectified | All machinery and equipment must be installed and maintained in such a manner as to afford adequate protection from causing fire, explosion, machinery failure, and personnel injury. Fire main piping was leaking. Crew tightened piping joints during inspection.
2025-05-29 | 8144821 | Sector New Orleans | LA7974GK | State Number | GATOR WRESTLER | Passenger Ship | UNITED STATES |  |  |  | 01 - Certificates & Documentation | 01305 - Log-books/compulsory entries | 16 - Rectify deficiencies w/in 14 days | Crew training shall be logged or otherwise documented for review by the Coast Guard upon request. The training entry shall include the following information. MI discovered that there was no record keeping of any drill conducted. Provide proof of record keeping system to document drills to include date of training, persons involved, drill type, and lesson learned. Include a logged drill in the new log system. Documentation is to be made at a minimum of every three months.
2025-05-29 | 8147799 | Sector Puget Sound | 664136 | Official Number (U.S.) | WILDERNESS ADVENTURER | Passenger Ship | UNITED STATES |  |  |  | 13 - Propulsion and Auxiliary Machinery | 13108 - Operation of machinery | 60 - Rectify deficiencies prior to movement | MAIN ENGINE EXHAUST COOLING PUMP FAILED TO PROVIDE COOLING WATER. PUMP IMPELLER FAILED.
2025-05-29 | 8128900 | Sector St Petersburg | 1217718 | Official Number (U.S.) | B 32 | Barge | UNITED STATES |  |  |  | 07 - Fire Safety | 07110 - Fire fighting equipment and appliances | 705 - Other - as specified | The owner, master, or person-in-charge of a tank vessel must ensure that portable and semi-portable extinguishers are inspected and maintained in accordance with NFPA 10. 46 CFR 31.10-18(a) - 705 C
2025-05-29 | 8131953 | Sector Mobile | 980116 | Official Number (U.S.) | EMERALD SPIRIT | Passenger Ship | UNITED STATES |  |  |  | 09 - Working and Living Conditions | 09198 - Other (crew and accommodation) | 17 - Rectify deficiencies prior to departure | A passenger accommodation space must be maintained to minimize fire and safety hazards and to preserve sanitary conditions. Multiple flammable spray cans were being stored in the aft passenger berthing space. Remove cans. 46 CFR 177.800(c)
2025-05-29 | 8140566 | Sector New York | MS1773BT | State Number | BOSTON PATRIOT | Passenger Ship | UNITED STATES |  |  |  | 07 - Fire Safety | 07110 - Fire fighting equipment and appliances | 705 - Other - as specified | Portable and semi-portable extinguishers must be inspected and maintained in accordance with NFPA 10. Service vessel's portable fire extinguishers. Vessel must complete servicing within 7 days.
2025-05-29 | 8128900 | Sector St Petersburg | 1217718 | Official Number (U.S.) | B 32 | Barge | UNITED STATES |  |  |  | 06 - Cargo Operations Including Equipment | 06199 - Other (cargo) | 701 - Prior to carriage of passengers/cargo | Cargo tanks in which Grade D or E liquids only are to be transported shall be fitted with gooseneck vents and flame screens. Flame screen on 3P gooseneck was broken. 46 CFR 32.55-25(c) - 705C Prior to cargo ops in 3P.
2025-05-29 | 8131953 | Sector Mobile | 980116 | Official Number (U.S.) | EMERALD SPIRIT | Passenger Ship | UNITED STATES |  |  |  | 05 - Radio Communications | 05111 - Satellite EPIRB 406MHz/1.6GHz | 17 - Rectify deficiencies prior to departure | Each vessel that operates on the high seas, or that operates beyond three miles from the coastline of the Great Lakes, must have on board a FCC Type Accepted Category 1, 406 MHz EPIRB, installed to automatically float free and activate. Vessel had an expired hydrostatic release unit installed. Replace unit. 46 CFR 180.64
2025-05-29 | 8131953 | Sector Mobile | 980116 | Official Number (U.S.) | EMERALD SPIRIT | Passenger Ship | UNITED STATES |  |  |  | 07 - Fire Safety | 07110 - Fire fighting equipment and appliances | 16 - Rectify deficiencies w/in 14 days | Each nozzle must be of corrosion-resistant material and be capable of being changed between a solid stream and a spray pattern. A nozzle on a vessel of not more than 19.8 meters (65 feet) in length carrying more than 49 passengers must:(1) Be of a type approved in accordance with approval series 162.027; or (2) Be of a type recognized by the Commandant as being equivalent in performance. Nozzle was unable to do spray pattern. Replace with type approved or equivalent nozzle. 46 CFR 181.320 (d)
2025-05-29 | 8131953 | Sector Mobile | 980116 | Official Number (U.S.) | EMERALD SPIRIT | Passenger Ship | UNITED STATES |  |  |  | 05 - Radio Communications | 05103 - Main installation | 16 - Rectify deficiencies w/in 14 days | A durable placard must be posted next to all radiotelephone installations with the emergency broadcast instructions and information, specific to the individual vessel. Placard had incorrect call sign for vessel. Update placard with correct call sign. 46 CFR 184.506
2025-05-29 | 8147053 | Sector New York | 1343835 | Official Number (U.S.) | HARBOR CHARGER | Passenger Ship | UNITED STATES |  |  |  | 09 - Working and Living Conditions | 09204 - Safe means of access | 16 - Rectify deficiencies w/in 14 days | All escape hatches and other emergency exits used as means of escape must be marked on both sides in clearly legible letters at least 50 millimeters (2 inches) high: “EMERGENCY EXIT, KEEP CLEAR”, unless such markings are deemed unnecessary by the cognizant OCMI. Various means of escape are unmarked. Also, the escape from the E/R to the car deck need to be clearly painted as there is the potential for a vehicle to be parked over the escape. 46 CFR 122.606
2025-05-29 | 8147751 | Sector Mobile | 544747 | Official Number (U.S.) | JOHN TURECAMO | Towing Vessel | UNITED STATES |  |  |  | 09 - Working and Living Conditions | 09203 - Lighting (Working spaces) | 16 - Rectify deficiencies w/in 14 days | Electrical components that pose an electrical hazard must be in an enclosure. Found a dead end wire in the gyro compass room. Remove. 46 CFR 143.400 (g)
2025-05-29 | 8131953 | Sector Mobile | 980116 | Official Number (U.S.) | EMERALD SPIRIT | Passenger Ship | UNITED STATES |  |  |  | 05 - Radio Communications | 05103 - Main installation | 16 - Rectify deficiencies w/in 14 days | When using DSC techniques, coast stations and ship stations must use maritime mobile service identities (MMSI) assigned by the Commission or its designees. The vessel's radio station MMSI did not match the MMSI on the radio station license. Input correct MMSI. 47 CFR 80.103(b)
2025-05-29 | 8147689 | Sector Lake Michigan | 278807 | Official Number (U.S.) | HON JAMES L OBERSTAR | Bulk Carrier | UNITED STATES |  |  |  | 13 - Propulsion and Auxiliary Machinery | 13108 - Operation of machinery | 50 - Rectify deficiencies w/in 30 days | A survey, either general or partial, according to the circumstances, shall be made every time an accident occurs or a defect is discovered which affects the safety of the vessel or the efficacy or completeness of its lifesaving appliances, fire-fighting or other equipment, or whenever any important repairs or renewals are made. The survey shall be such as to insure that the necessary repairs or renewals have been effectively made, that the material and the workmanship of such repairs or renewals are in all respects satisfactory, and that the vessel complies in all respects with the regulations in this sub chapter. Vessel removed port shaft generator from vessel to conduct repairs, vessel plans to reinstall port shaft generator. Make port shaft generator available for inspection and testing once installed.
2025-05-29 | 8131953 | Sector Mobile | 980116 | Official Number (U.S.) | EMERALD SPIRIT | Passenger Ship | UNITED STATES |  |  |  | 01 - Certificates & Documentation | CG001 - Certificate of Inspection (COI) | 16 - Rectify deficiencies w/in 14 days | The Certificate of Inspection must be posted under glass or other suitable transparent material, such that all pages are visible, in a conspicuous place on the vessel where observation by passengers is likely. An expired COI was posted in the wheelhouse. Post the current COI in a place conspicuous to passengers. 46 CFR 176.302
2025-05-29 | 8147751 | Sector Mobile | 544747 | Official Number (U.S.) | JOHN TURECAMO | Towing Vessel | UNITED STATES |  |  |  | 03 - Water/Weathertight Conditions | 03110 - Manholes/flush scuttles | 16 - Rectify deficiencies w/in 14 days | Closure devices must be provided for deckhouse or hull penetrations, which open to the exterior of the vessel, and which may allow water to enter the vessel. Vessels aft two hatches had excessive rust on the sealing(knife) edge and worn out gaskets. Replace
2025-05-29 | 8147053 | Sector New York | 1343835 | Official Number (U.S.) | HARBOR CHARGER | Passenger Ship | UNITED STATES |  |  |  | 07 - Fire Safety | 07105 - Fire doors/openings in fire-resisting divisions | 16 - Rectify deficiencies w/in 14 days | The door must be self-closing with a closure time of not less than 5 seconds and not more than 10 seconds, and be capable of closing against a 3.5 list of the vessel. Various doors throughout the vessel need the be adjusted so they fully close automatically. 46 CFR 116.435(c)
2025-05-29 | 8147053 | Sector New York | 1343835 | Official Number (U.S.) | HARBOR CHARGER | Passenger Ship | UNITED STATES |  |  |  | 01 - Certificates & Documentation | 01305 - Log-books/compulsory entries | 16 - Rectify deficiencies w/in 14 days | A station bill must be posted by the master on a vessel of more than 19.8 meters (65 feet). Vessel does not have a Station Bill posted at the operating station and a conspicuous location in each crew accommodation space
2025-05-29 | 8147053 | Sector New York | 1343835 | Official Number (U.S.) | HARBOR CHARGER | Passenger Ship | UNITED STATES |  |  |  | 04 - Emergency Systems | 04112 - Shipboard Marine Pollution emergency operations | 16 - Rectify deficiencies w/in 14 days | The owner, charterer, master, or managing operator shall instruct each crew member, upon first being employed and prior to getting underway for the first time on a particular vessel and at least once every three months, as to the duties that the crew member is expected to perform in an emergency including, but not limited to, the emergency instructions listed on the emergency instruction placard required by § 122.510, when applicable, the duties listed in the station bill required by § 122.514. Vessel does not have crew training logged. 46 CFR 122.420(a)
2025-05-29 | 8147053 | Sector New York | 1343835 | Official Number (U.S.) | HARBOR CHARGER | Passenger Ship | UNITED STATES |  |  |  | 07 - Fire Safety | 07123 - Operation of Fire protection systems | 16 - Rectify deficiencies w/in 14 days | A device must be provided to automatically shut down power ventilation serving the protected space and engines that draw intake air from the protected space prior to release of the extinguishing agent into the space. Vessel does not have an automatic engine shutdown for either NOVEC system. (E-Gen Space and Engine Room) 46 CFR 118.410(b)(10) 46 CFR 118.41(a)(3)
2025-05-29 | 8147053 | Sector New York | 1343835 | Official Number (U.S.) | HARBOR CHARGER | Passenger Ship | UNITED STATES |  |  |  | 99 - Other | 99101 - Other (Safety in general) | 705 - Other - as specified | For vessels operating under a Coast Guard-approved Alternative Security Program as provided in § 104.140, a copy of the Alternative Security Program the vessel is using, including a vessel specific security assessment report generated under the Alternative Security Program. Vessel has not completed a security assessment. Complete assessment prior to carrying more than 150 passengers. 33 CFR 104.120 33 CFR 104.300
2025-05-29 | 8149641 | Marine Safety Detachment Cincinnati | 972894 | Official Number (U.S.) | BELLE OF CINCINNATI | Passenger Ship | UNITED STATES |  |  |  | 09 - Working and Living Conditions | 09109 - Pipes, wires (insulation) | 50 - Rectify deficiencies w/in 30 days | During SIP Audit/ Inspection - witnessed crewmember perform ICR inspection P 05 G. Noted control panel cover screws on top of panel. When panel was opened, found wires disconnected from one of the breakers. Crewmember was unaware of loose wires before preforming inspection. SIP rep stated the chief had Carrier working on system. System was not tagged out, required rep to have system tagged out.
2025-05-29 | 8149641 | Marine Safety Detachment Cincinnati | 972894 | Official Number (U.S.) | BELLE OF CINCINNATI | Passenger Ship | UNITED STATES |  |  |  | 09 - Working and Living Conditions | 09298 - Other (accident prevention) | 705 - Other - as specified | While witnessing crewmember perform ICR P-05 paragraph G. it was noted that wires were disconnected from one of the breakers inside the A/C control panel. Company is NOT following Safety Program procedures for log out tag out. Review procedure and provide training to ALL personnel.
2025-05-29 | 8147751 | Sector Mobile | 544747 | Official Number (U.S.) | JOHN TURECAMO | Towing Vessel | UNITED STATES |  |  |  | 01 - Certificates & Documentation | 01199 - Other (certificates) | 705 - Other - as specified | Provide objective evidence of a satisfactory external management audit conducted by the cognizant third-party organization NLT 18Sept2025. Failure to complete and provide evidence of this audit will result in the vessel being reverted to the Coast Guard inspection option, suspension of vessel operations, or COI revocation, as determined by the OCMI. 46CFR 138.315
2025-05-29 | 8147751 | Sector Mobile | 544747 | Official Number (U.S.) | JOHN TURECAMO | Towing Vessel | UNITED STATES |  |  |  | 01 - Certificates & Documentation | 01199 - Other (certificates) | 705 - Other - as specified | Regardless of the option chosen to obtain a COI, upon obtaining a COI each towing vessel must then undergo a drydock and internal structural examination at the following intervals:(1) A vessel that is exposed to salt water more than 6 months in any 12-month period since the last examination or initial certification must undergo a drydock and internal structural examination at least twice every 5 years, with not more than 36 months between examinations. Vessel is to commence dry dock, ISE Exam prior to 30JUNE2025. 46 CFR 137.300 (a)(1)
2025-05-29 | 8147751 | Sector Mobile | 544747 | Official Number (U.S.) | JOHN TURECAMO | Towing Vessel | UNITED STATES |  |  |  | 11 - Life Saving Appliances | 11109 - Rigid liferafts | 16 - Rectify deficiencies w/in 14 days | The master must ensure that all lifesaving equipment is properly maintained and ready for use at all times. Vessel had 02 pennants on the life float that were deteriorated and in need of replacement. 46 CFR 141.320
2025-05-29 | 8147751 | Sector Mobile | 544747 | Official Number (U.S.) | JOHN TURECAMO | Towing Vessel | UNITED STATES |  |  |  | 01 - Certificates & Documentation | 01199 - Other (certificates) | 705 - Other - as specified | Provide objective evidence of a satisfactory external vessel audit conducted by the cognizant third-party organization NLT 18Sept2025. Failure to complete and provide evidence of this audit will result in the vessel being reverted to the Coast Guard inspection option, suspension of vessel operations, or COI revocation, as determined by the OCMI. 46 CFR 138.315
2025-05-29 | 8140566 | Sector New York | MS1773BT | State Number | BOSTON PATRIOT | Passenger Ship | UNITED STATES |  |  |  | 10 - Safety of Navigation | 10116 - Nautical publications | 16 - Rectify deficiencies w/in 14 days | As appropriate for the intended voyage, a vessel must carry adequate and up to date: Charts of large enough scale to make safe navigation possible; U.S. Coast Pilot or similar publication; Coast Guard Light List; Tide tables; and current tables, or a river current publication issued by the U.S. Army Corps of Engineers or a river authority. Vessel must acquire all required publications within 14 days.
2025-05-29 | 8140566 | Sector New York | MS1773BT | State Number | BOSTON PATRIOT | Passenger Ship | UNITED STATES |  |  |  | 02 - Structural Conditions | 02117 - Decks - corrosion | 705 - Other - as specified | The owner or managing operator shall make a vessel available for drydock examinations, internal structural examinations, and underwater surveys (UWLD) required by this section. Pontoon baffle access covers inoperable. Vessel shall make baffles ready for inspection during next drydock.
2025-05-29 | 8140566 | Sector New York | MS1773BT | State Number | BOSTON PATRIOT | Passenger Ship | UNITED STATES |  |  |  | 01 - Certificates & Documentation | 01201 - Certificates for master and officers | 16 - Rectify deficiencies w/in 14 days | The Coast Guard will issue a medical certificate to a mariner meeting the medical and physical standards for merchant mariners. Master must provide medical certificate per MMC requirements.
2025-05-29 | 8131953 | Sector Mobile | 980116 | Official Number (U.S.) | EMERALD SPIRIT | Passenger Ship | UNITED STATES |  |  |  | 01 - Certificates & Documentation | 01201 - Certificates for master and officers | 17 - Rectify deficiencies prior to departure | A person may not employ or engage an individual in a position required to hold an MMC unless that individual maintains a current medical certificate. Master of vessel did not have a medical certificate. Vessel may not operate until a master with a valid medical certificate is provided. 46 CFR 15.401(c)
2025-05-29 | 8140566 | Sector New York | MS1773BT | State Number | BOSTON PATRIOT | Passenger Ship | UNITED STATES |  |  |  | 18 - Maritime Labour Convention (Not Applicable to PSC Exams conducted in the U.S.) | 18199 - Other (Minimum requirements) | 16 - Rectify deficiencies w/in 14 days | A marine employer whose vessel is involved in a casualty or incident that is, or likely to become, a serious marine incident... shall comply with the requirements of 4.06 in subchapter A of this chapter. Provide the following documents per Drug and Alcohol Program Audit. Provide required DAPI information.
2025-05-29 | 8147286 | Sector New Orleans | 280459 | Official Number (U.S.) | ADMIRAL JACKSON | Towing Vessel | UNITED STATES |  |  |  | 13 - Propulsion and Auxiliary Machinery | 13101 - Propulsion main engine | 60 - Rectify deficiencies prior to movement | Vessel reported loss of starboard engine after running aground at MM 115. Vessel currently moored to dock at St. Rose, MM 119.38. Vessel to provide ABS report to CG attesting to the permanent repairs and satisfactory operation of starboard engine prior to movement. Acceptance of transit plan by Sector NOLA required for a one time transit to shipyard to affect permanent repairs.
2025-05-29 | 8147274 | Sector San Francisco | 9224960 | IMO Number | OCEAN STEVNS | Towing Vessel | JAMAICA |  | CANADA | LLOYD'S REGISTER OF SHIPPING | 13 - Propulsion and Auxiliary Machinery | 13101 - Propulsion main engine | 60 - Rectify deficiencies prior to movement | The machinery, boilers and other pressure vessels, associated piping systems and fittings shall be of a design and construction adequate for the service in which they are intended. PSCO observed a leaking cooling water flange on the vessel’s main engine. 74SOLAS (04) II-1/26.1
2025-05-29 | 8147231 | Marine Safety Unit Cape Cod | 1109580 | Official Number (U.S.) | BAY SPIRIT | Passenger Ship | UNITED STATES |  |  |  | 10 - Safety of Navigation | 10111 - Charts | 16 - Rectify deficiencies w/in 14 days | As appropriate for the intended voyage, a vessel must carry adequate and up-to-date: (1) Charts of large enough scale to make safe navigation possible; The vessel has paper charts and a digital chart plotter. Either item was last updated 2009. Vessel to provide updated charts or chart plotter card to the attending USCG MI within 14 days. 46CFR 184.420
2025-05-29 | 8147000 | Marine Safety Unit Sturgeon Bay | 1277169 | Official Number (U.S.) | NORRA DORR | Passenger Ship | UNITED STATES |  |  |  | 04 - Emergency Systems | 04109 - Fire drills | 50 - Rectify deficiencies w/in 30 days | Fire fighting, abandon ship, and man overboard drills and training shall be logged or otherwise documented for review by the Coast Guard upon request. Training records demonstrating sufficient instruction was provided to the crew was not available. Ensure monthly drills are conducted, and the logs capture the date of the drill and training and general description of the drill scenario and training topics.
2025-05-29 | 8146959 | Marine Safety Unit Portsmouth | 1322845 | Official Number (U.S.) | SCHOHARIE | Towing Vessel | UNITED STATES |  |  |  | 11 - Life Saving Appliances | 11110 - Stowage and provision of liferafts | 17 - Rectify deficiencies prior to departure | Survival craft must be stowed in accordance with the requirements of § 199.130 of this chapter, as far as is practicable on existing towing vessels. Vessel life raft was not rigged in a float free arrangement. Hydrostatic release was present and not rigged correctly. Corrected prior to end of inspection. 46 CFR 141.310/199.130
2025-05-29 | 8147044 | Marine Safety Unit Texas City | 920653 | Official Number (U.S.) | YELLOWSTONE | Passenger Ship | UNITED STATES |  |  |  | 10 - Safety of Navigation | 10111 - Charts | 701 - Prior to carriage of passengers/cargo | As appropriate for the intended voyage, a vessel must carry adequate and up-to-date: charts of large enough scale to make safe navigation possible. No navigational charts onboard vessel. 46 CFR 184.420(a)
2025-05-29 | 8145365 | Sector Delaware Bay | 667384 | Official Number (U.S.) | MISS BELMAR | Passenger Ship | UNITED STATES |  |  |  | 09 - Working and Living Conditions | 09209 - Electrical | 16 - Rectify deficiencies w/in 14 days | All cable and wire must … be installed with metal supports spaced not more than 24” apart. Install metal wire straps every 24". CITE: 46 CFR 183.340(b)(4)
2025-05-29 | 8104259 | Sector Honolulu | 939251 | Official Number (U.S.) | HO O NANEA | Passenger Ship | UNITED STATES |  |  |  | 01 - Certificates & Documentation | 01213 - Evidence of Basic Training | 16 - Rectify deficiencies w/in 14 days | An Employee Assistance Program (EAP) training program must be conducted for the employer's crewmembers and supervisory personnel. Documentation of EAP training is missing. Provide a written record of EAP training to the satisfaction of the attending marine inspector. 46 CFR 16.401(b)
2025-05-29 | 8147000 | Marine Safety Unit Sturgeon Bay | 1277169 | Official Number (U.S.) | NORRA DORR | Passenger Ship | UNITED STATES |  |  |  | 11 - Life Saving Appliances | 11132 - Maintenance and inspections | 16 - Rectify deficiencies w/in 14 days | The inspection and maintenance of survival craft shall be logged or otherwise documented for review by the Coast Guard upon request. Inflatable life raft maintenance records not available.
2025-05-29 | 8104259 | Sector Honolulu | 939251 | Official Number (U.S.) | HO O NANEA | Passenger Ship | UNITED STATES |  |  |  | 11 - Life Saving Appliances | 11117 - Lifebuoys incl. provision and disposition | 16 - Rectify deficiencies w/in 14 days | Each ring life buoy with a floating waterlight must have a lanyard of at least 3 feet in length, but not more than 6 feet, securing the waterlight around the body of the ring life buoy. The waterlight lanyard is deteriorating. Replaced with the approved lanyard to the satisfaction of the attending marine inspector. 46 CFR 180.70(d)(2)
2025-05-29 | 8104259 | Sector Honolulu | 939251 | Official Number (U.S.) | HO O NANEA | Passenger Ship | UNITED STATES |  |  |  | 11 - Life Saving Appliances | 11117 - Lifebuoys incl. provision and disposition | 16 - Rectify deficiencies w/in 14 days | Each lifeline on a ring life buoy must have a breaking strength of at least 1,124 pounds. The lifeline on the ring life buoy is deteriorating. Replaced with the approved lifeline to the satisfaction of the attending marine inspector. 46 CFR 180.70(c)(5)
2025-05-29 | 8104259 | Sector Honolulu | 939251 | Official Number (U.S.) | HO O NANEA | Passenger Ship | UNITED STATES |  |  |  | 11 - Life Saving Appliances | 11118 - Lifejackets incl. provision and disposition | 10 - Deficiency Rectified | An adult life jacket must be provided for each person carried on board a vessel. Three life jackets were in unserviceable condition. 46 CFR 180.71(a)
2025-05-29 | 8147000 | Marine Safety Unit Sturgeon Bay | 1277169 | Official Number (U.S.) | NORRA DORR | Passenger Ship | UNITED STATES |  |  |  | 09 - Working and Living Conditions | 09298 - Other (accident prevention) | 16 - Rectify deficiencies w/in 14 days | Chemical testing of personnel must be conducted and in accordance with the procedures detailed in 49 CFR part 40. Vessel was unable to show proof of employee enrollment in a random chemical testing program.
2025-05-29 | 8147823 | Marine Safety Unit Houma | 1244138 | Official Number (U.S.) | HARVEY HAWK | Miscellaneous Vessel | UNITED STATES |  |  |  | 04 - Emergency Systems | 04109 - Fire drills | 60 - Rectify deficiencies prior to movement | The vessel shall be in a safe and seaworthy condition. Vessel failed three consecutive drills: fire drill in engine room, man overboard drill, and fire drill in accommodations. Nothing in the emergency instructions or in any station bill required by this subpart exempts any licensed or certificated individual from the exercise of good judgment in an emergency. Each fire drill must include summoning of crew members and offshore workers to their stations with the general alarm; Simulation of a fire emergency that varies from drill to drill; Reporting of crew members and offshore workers to stations, and preparing for, and demonstrating of the duties assigned under the procedure described in the station bill for, the particular fire emergency being simulated; Bringing out each breathing apparatus and other item of rescue and safety equipment from the emergency-equipment lockers, and demonstrating of the use of each item by the person or persons that will make use of it; Closing of each fire door and each door within the fire boundary; and Closing of each ventilation closure of each space protected by a fixed fire-extinguishing system. Each fire drill must, as far as practicable, be conducted as if there were an actual emergency. Numerous deficient conditions and safety concerns were observed, and a full list can be found in the deficiency letter associated with this activity. General deficient topics include; familiarity with emergency equipment, entry and firefighting procedures, safe launching procedures for a rescue boat, communications between the deck and the bridge, and the lack of notifications made to other vessels in the area until prompted by USCG inspectors. Vessel must demonstrate satisfactory drill execution to marine inspectors. Vessel is permitted limited local shifting along the Harvey Dock Facility in Port Fourchon, LA.
2025-05-29 | 8104259 | Sector Honolulu | 939251 | Official Number (U.S.) | HO O NANEA | Passenger Ship | UNITED STATES |  |  |  | 05 - Radio Communications | 05111 - Satellite EPIRB 406MHz/1.6GHz | 16 - Rectify deficiencies w/in 14 days | The Emergency Position Indicating Radiobeacons (EPIRB) must installed to automatically float free and activate. The EPIRB is stored in a casing that is non-float-free. Reinstall the EPIRB to automatically float free to the satisfaction of the attending marine inspector. 46 CFR 180.64
2025-05-29 | 8145365 | Sector Delaware Bay | 667384 | Official Number (U.S.) | MISS BELMAR | Passenger Ship | UNITED STATES |  |  |  | 11 - Life Saving Appliances | 11135 - Maintenance of Life Saving Appliances | 16 - Rectify deficiencies w/in 14 days | Lifesaving equipment must be maintained in serviceable condition. One life float was severely faded. Properly repaint faded life float w/ hi viz paint. CITE: 46 CFR 180.25(a)
2025-05-29 | 8147000 | Marine Safety Unit Sturgeon Bay | 1277169 | Official Number (U.S.) | NORRA DORR | Passenger Ship | UNITED STATES |  |  |  | 01 - Certificates & Documentation | 01201 - Certificates for master and officers | 16 - Rectify deficiencies w/in 14 days | For credentialed mariners, the general medical exam must be documented and of such scope to ensure that there are no conditions that pose significant risk of sudden incapacitation or debilitating complication. Master of the vessel had an expired medical certificate. Provide crew with valid medical certificate.
2025-05-29 | 8147231 | Marine Safety Unit Cape Cod | 1109580 | Official Number (U.S.) | BAY SPIRIT | Passenger Ship | UNITED STATES |  |  |  | 11 - Life Saving Appliances | 11117 - Lifebuoys incl. provision and disposition | 16 - Rectify deficiencies w/in 14 days | Each ring life buoy with a floating waterlight must have a lanyard of at least 910 millimeters (3 feet) in length, but not more than 1,830 millimeters (6 feet), securing the waterlight around the body of the ring life buoy. One of the vessels ring life buoys has a waterlight attached by a corroded and non-functioning clip. Vessel to secure the waterlight securely around the body of the ring IAW regulations. Provide proper installation to the attending USCG MI within 14 days. 46CFR 180.70.d.2.
2025-05-29 | 8133168 | Sector Boston | 994107 | Official Number (U.S.) | BEAUPORT | Passenger Ship | UNITED STATES |  |  |  | 13 - Propulsion and Auxiliary Machinery | 13199 - Other (machinery) | 16 - Rectify deficiencies w/in 14 days | Each distribution panel or switchboard must be totally enclosed. The engine room port distribution panel had a missing punch out circular plate on the side of the panel box. Replace missing punch out plate.
2025-05-29 | 8145365 | Sector Delaware Bay | 667384 | Official Number (U.S.) | MISS BELMAR | Passenger Ship | UNITED STATES |  |  |  | 09 - Working and Living Conditions | 09209 - Electrical | 16 - Rectify deficiencies w/in 14 days | Wires are to be installed … in such a manner as to avoid chafing and other damage. The wire for the high-water alarm float in fwd bunk room interferes w/ the float. Secure loose wiring. CITE: 46 CFR 183.340(b)(4)
2025-05-29 | 8147231 | Marine Safety Unit Cape Cod | 1109580 | Official Number (U.S.) | BAY SPIRIT | Passenger Ship | UNITED STATES |  |  |  | 01 - Certificates & Documentation | 01221 - Record of employment | 705 - Other - as specified | No marine employer shall engage or employ any individual to serve as a crewmember unless the individual passes a chemical test for dangerous drugs for that employer. Captain Ryan has conducted operations as Master of the vessel on numerous occasions as documented in the vessel log. Master to provide proof of chemical testing IAW regulations to the attending USCG MI prior to employment as a crew member. 46CFR 16.210.a.
2025-05-29 | 8140517 | Sector Southeastern New England | 9959084 | IMO Number | MERGANSER | Bulk Carrier | MARSHALL ISLANDS |  | NIPPON KAIJI KYOKAI | NIPPON KAIJI KYOKAI | 14 - Pollution Prevention | 14703 - Paint condition | 50 - Rectify deficiencies w/in 30 days | The master in charge of any vessel equipped with ballast waters of the united states must remove fouling organisms from the vessels hull. PSCO observed evidence of marine organism growth on the entire hull of the ship below the summer load line. CITE: 46CFR42.03-10 / 33CFR151.2050(f)
2025-05-29 | 8147000 | Marine Safety Unit Sturgeon Bay | 1277169 | Official Number (U.S.) | NORRA DORR | Passenger Ship | UNITED STATES |  |  |  | 01 - Certificates & Documentation | 01199 - Other (certificates) | 16 - Rectify deficiencies w/in 14 days | A vessel must comply with the applicable requirements for any radio installations, including the requirements for a station license and installation certificates to be issued by the Federal Communications Commission, as set forth in 47 CFR 80. Vessel lacks required FCC Certs.
2025-05-29 | 8147044 | Marine Safety Unit Texas City | 920653 | Official Number (U.S.) | YELLOWSTONE | Passenger Ship | UNITED STATES |  |  |  | 11 - Life Saving Appliances | 11199 - Other (life saving) | 701 - Prior to carriage of passengers/cargo | A vessel on a lakes, bays, and sounds, or rivers route must carry: three hand orange smoke distress signals in accordance with 160.037 in Subchapter Q. No smoke signals onboard vessel. 46 CFR 180.68(b)(2)
2025-05-29 | 8147000 | Marine Safety Unit Sturgeon Bay | 1277169 | Official Number (U.S.) | NORRA DORR | Passenger Ship | UNITED STATES |  |  |  | 13 - Propulsion and Auxiliary Machinery | 13104 - Bilge pumping arrangements | 16 - Rectify deficiencies w/in 14 days | A vessel must be provided with a satisfactory arrangement for draining any watertight compartment. Installed electric bilge pumps in various compartments are inoperable. Conduct necessary repairs.
2025-05-29 | 8151009 | Sector Columbia River | 590036 | Official Number (U.S.) | GRACIE K | Passenger Ship | UNITED STATES |  |  |  | 07 - Fire Safety | 07106 - Fire detection and alarm system | 701 - Prior to carriage of passengers/cargo | An interconnected detection and alarm system must: (1) Consist of multiple-station smoke detectors listed by an NRTL, or independent laboratory accepted by the Commandant according to 46 CFR subpart 159.010, as meeting UL 217 (incorporated by reference, see 46 CFR 175.600); (2) Be installed such that the actuation of alarm in one area results in both audible and visual alarms in all areas required by 46 CFR 181.405(c). MI wittnessed 2 of the interconnected detector o/b the GRACIE K to be not functioning. Smoke detector shall be replaced.
2025-05-29 | 8147796 | Sector Northern Great Lakes | 581479 | Official Number (U.S.) | MESABI MINER | Bulk Carrier | UNITED STATES |  |  |  | 10 - Safety of Navigation | 10113 - Automatic Identification System (AIS) | 17 - Rectify deficiencies prior to departure | A self-propelled vessel of 65 feet or more in length, engaged in commercial service must have on board a properly installed, operational Coast Guard type-approved AIS Class A device. Provide technician report attesting to the satisfactory repair and operation of AIS to the cognizant OCMI prior to departing Superior, WI.
2025-05-29 | 8135388 | Marine Safety Detachment Santa Barbara | 540013 | Official Number (U.S.) | PEACE | Passenger Ship | UNITED STATES |  |  |  | 07 - Fire Safety | 07199 - Other (fire safety) | 10 - Deficiency Rectified | Portable and semi-portable extinguishers must be inspected and maintained in accordance with NFPA 10. Monthly inspections required by NFPA 10 may be conducted by the owner, operator, person-in-charge, or a designate member of the crew. Vessel added the monthly fire inspections into the underway checklist.
2025-05-29 | 8133168 | Sector Boston | 994107 | Official Number (U.S.) | BEAUPORT | Passenger Ship | UNITED STATES |  |  |  | 07 - Fire Safety | 07199 - Other (fire safety) | 16 - Rectify deficiencies w/in 14 days | Waste receptacles must be constructed of noncombustible materials with no openings in the sides or bottom. Waste receptacles on the vessel are plastic combustible types. Replace waste receptacles with noncombustible ones.
2025-05-29 | 8145296 | Sector Eastern Great Lakes | 541972 | Official Number (U.S.) | MISS BUFFALO II | Passenger Ship | UNITED STATES |  |  |  | 02 - Structural Conditions | 02108 - Electrical installations in general | 50 - Rectify deficiencies w/in 30 days | Electrical equipment on a vessel must be installed and maintained to protect persons from electrical hazards. Main panel disconnect switch selector knob is missing. Replace knob to the satisfaction of attending CG Marine Inspector. 46 CFR 120.200
2025-05-29 | 8147000 | Marine Safety Unit Sturgeon Bay | 1277169 | Official Number (U.S.) | NORRA DORR | Passenger Ship | UNITED STATES |  |  |  | 13 - Propulsion and Auxiliary Machinery | 13104 - Bilge pumping arrangements | 705 - Other - as specified | A catamaran vessel must be equipped with bilge pumps for each hull, as if each hull is a separate vessel. Vessel's crew was unaware how to operate the fix bilge system, or the cross over system which connects the hulls. Off duty crew member was recalled and able to provide training during the inspection; however, on duty crew was unfamiliar with the system. Company to ensure training is conducted with all crew members for vital system operations. Marine inspector will reattend to verify crew member's training with the system.
2025-05-29 | 8145365 | Sector Delaware Bay | 667384 | Official Number (U.S.) | MISS BELMAR | Passenger Ship | UNITED STATES |  |  |  | 11 - Life Saving Appliances | 11135 - Maintenance of Life Saving Appliances | 16 - Rectify deficiencies w/in 14 days | Each floating waterlight must be approved in accordance with § 161.010 in subchapter Q. The batteries are expired in the waterlights. Replace all expired waterlight batteries. CITE: 46 CFR 180.70(d)(1)
2025-05-29 | 8147000 | Marine Safety Unit Sturgeon Bay | 1277169 | Official Number (U.S.) | NORRA DORR | Passenger Ship | UNITED STATES |  |  |  | 07 - Fire Safety | 07109 - Fixed fire extinguishing installation | 705 - Other - as specified | A fire pump may be driven by a propulsion engine. A fire pump must be permanently connected to the fire main and may be connected to the bilge system. Vessel's crew was unaware how to operate the fire pump to achieve the required pressure. Off duty crew member was recalled and able to provide training during the inspection; however, on duty crew was unfamiliar with the system. Company to ensure training is conducted with all crew members for vital system operations. Marine inspector will reattend to verify crew member's training with the system.
2025-05-29 | 8145365 | Sector Delaware Bay | 667384 | Official Number (U.S.) | MISS BELMAR | Passenger Ship | UNITED STATES |  |  |  | 02 - Structural Conditions | 02129 - Bulkhead strength | 705 - Other - as specified | Ea watertight bulkhead must be … capable of remaining watertight …. Rotted wood was identified in the transverse floor beam IWO bilge piping thru fwd blkhd in bunk room serving fwd compartment. Made temp repair 02July2025. Make permanent repair at next drydock. CITE: 46 CFR 179.320(a)
2025-05-29 | 8147231 | Marine Safety Unit Cape Cod | 1109580 | Official Number (U.S.) | BAY SPIRIT | Passenger Ship | UNITED STATES |  |  |  | 11 - Life Saving Appliances | 11129 - Operational readiness of lifesaving appliances | 10 - Deficiency Rectified | Each life jacket, immersion suit, and ring life buoy must be marked in clearly legible block capital letters with the vessel's name. The life bouy's on the vessel were not marked with name. Corrected on the spot with attending USCG MI. 46CFR 185.604.b.
2025-05-29 | 8147397 | Sector Maryland-National Capital Region | 942568 | Official Number (U.S.) | COURTNEY THOMAS | Passenger Ship | UNITED STATES |  |  |  | 05 - Radio Communications | 05108 - Performance standards for radio equipment | 16 - Rectify deficiencies w/in 14 days | Every vessel subject to Part III of Title III of the Communications Act must have a detailed inspection of the radio installation by an FCC-licensed technician in accordance with § 80.59 once every five years. The FCC-licensed technician must use the latest FCC Information Bulletin, How to Conduct an Inspection of a Small Passenger Vessel. If the ship passes the inspection, the technician will issue a Communications Act Safety Radiotelephony Certificate. Vessel has expired FCC Safety Cert. 47CFR80.903
2025-05-29 | 8037518 | Sector Los Angeles/Long Beach | 993239 | Official Number (U.S.) | HUNTINGTON | Barge | UNITED STATES |  |  |  | 02 - Structural Conditions | 02199 - Other (Structural condition) | 705 - Other - as specified | In general, compliance with the standards established by the American Bureau of Shipping, see subpart 90.35 of this subchapter, will be considered as satisfactory evidence of the structural efficiency of the vessel. However, in special cases, a detailed analysis of the entire structure or some integral part may be made by the Coast Guard to determine the structural requirements. MI discovered in Port side void (P-4), a sharp inset at the bilge knuckle. 46 CFR 92.01-10 (a)
2025-05-29 | 8148065 | Sector Charleston | SC7595EC | State Number | THE WATERTOY | Passenger Ship | UNITED STATES |  |  |  | 11 - Life Saving Appliances | 11117 - Lifebuoys incl. provision and disposition | 705 - Other - as specified | Each floating waterlight must be approved in accordance with § 161.010 in subchapter Q of this chapter, or other standard specified by the Commandant, including, but not limited to, approval series 160.110. Vessel did not have a type approved waterlight at the time of the inspection. Limited to daytime operations.
2025-05-29 | 8145365 | Sector Delaware Bay | 667384 | Official Number (U.S.) | MISS BELMAR | Passenger Ship | UNITED STATES |  |  |  | 03 - Water/Weathertight Conditions | 03104 - Cargo & other hatchways | 16 - Rectify deficiencies w/in 14 days | A penetration in a watertight bulkhead must be … made watertight. The gate valve in bilge piping for fwd compartment is seized. Replace seized gate valve. CITE: 46 CFR 179.320(c)
2025-05-29 | 8146732 | Sector San Francisco | 264068 | Official Number (U.S.) | TAHOE | Passenger Ship | UNITED STATES |  |  |  | 07 - Fire Safety | 07110 - Fire fighting equipment and appliances | 16 - Rectify deficiencies w/in 14 days | A vessel not required to have a power driven fire pump by § 181.300 must have at least three 9.5 liter (2-1/2 gallon) buckets, with an attached lanyard satisfactory to the cognizant OCMI, placed so as to be easily available during an emergency. The words “FIRE BUCKET” must be stenciled in a contrasting color on each bucket. One of the vessel's 3 fire buckets is more than 2.5 gallons. 46 CFR 181.610
2025-05-29 | 8145365 | Sector Delaware Bay | 667384 | Official Number (U.S.) | MISS BELMAR | Passenger Ship | UNITED STATES |  |  |  | 09 - Working and Living Conditions | 09209 - Electrical | 16 - Rectify deficiencies w/in 14 days | Observed unsafe practices, fire hazards, and other hazardous situations must be corrected …. Excessive build-up of grease/oil was observed on both generators. De-grease both generator sets’ windings. CITE: 46 CFR 176.830(a)
2025-05-29 | 8141914 | Sector Puget Sound | 233220 | Official Number (U.S.) | ORION | Passenger Ship | UNITED STATES |  |  |  | 05 - Radio Communications | 05102 - Functional requirements | 50 - Rectify deficiencies w/in 30 days | DSC equipped VHF radio not provided with position data. Connect electronic position fixing device (GPS) to DSC equipped VHF radio to make the destress function operational. 47 CFR 80.1085(c)
2025-05-29 | 8037518 | Sector Los Angeles/Long Beach | 993239 | Official Number (U.S.) | HUNTINGTON | Barge | UNITED STATES |  |  |  | 02 - Structural Conditions | 02116 - Bulkheads - cracking | 705 - Other - as specified | In general, compliance with the standards established by the American Bureau of Shipping, see subpart 90.35 of this subchapter, will be considered as satisfactory evidence of the structural efficiency of the vessel. However, in special cases, a detailed analysis of the entire structure or some integral part may be made by the Coast Guard to determine the structural requirements. MI discovered at the Port side ballast tank bulkhead, below manhole cover at the deck, a sharp inset of over one inch. 46 CFR 92.01-10 (a)
2025-05-29 | 8037518 | Sector Los Angeles/Long Beach | 993239 | Official Number (U.S.) | HUNTINGTON | Barge | UNITED STATES |  |  |  | 02 - Structural Conditions | 02199 - Other (Structural condition) | 705 - Other - as specified | In general, compliance with the standards established by the American Bureau of Shipping, see subpart 90.35 of this subchapter, will be considered as satisfactory evidence of the structural efficiency of the vessel. However, in special cases, a detailed analysis of the entire structure or some integral part may be made by the Coast Guard to determine the structural requirements. MI discovered in the Port side void (P-4) a bent ladder. 46 CFR 92.01-10 (a)
2025-05-29 | 8141914 | Sector Puget Sound | 233220 | Official Number (U.S.) | ORION | Passenger Ship | UNITED STATES |  |  |  | 01 - Certificates & Documentation | 01199 - Other (certificates) | 50 - Rectify deficiencies w/in 30 days | FCC station license is expired. Renew station licenses.
2025-05-29 | 8146732 | Sector San Francisco | 264068 | Official Number (U.S.) | TAHOE | Passenger Ship | UNITED STATES |  |  |  | 09 - Working and Living Conditions | 09217 - Warning notices | 16 - Rectify deficiencies w/in 14 days | Procedures for checking the proper operation of a flammable vapor detection system must be posted at the primary operating station... A flammable vapor detection system must be operational for 30 seconds prior to engine startup and continue sensing the entire time the engine is running. Procedures are not posted at operating station to wait for green light on flammable vapor monitor indicator before starting engine. 46 CFR 182.480
2025-05-29 | 8037518 | Sector Los Angeles/Long Beach | 993239 | Official Number (U.S.) | HUNTINGTON | Barge | UNITED STATES |  |  |  | 02 - Structural Conditions | 02116 - Bulkheads - cracking | 705 - Other - as specified | In general, compliance with the standards established by the American Bureau of Shipping, see subpart 90.35 of this subchapter, will be considered as satisfactory evidence of the structural efficiency of the vessel. However, in special cases, a detailed analysis of the entire structure or some integral part may be made by the Coast Guard to determine the structural requirements. MI discovered in the Port rake (P-1) two cracked welds at the bilge knuckle from the bulkheads one and two. Additionally, MI discovered a cracked weld at the port side bulkhead between bulkheads one and two. 46 CFR 92.01-10 (a)
2025-05-29 | 8151009 | Sector Columbia River | 590036 | Official Number (U.S.) | GRACIE K | Passenger Ship | UNITED STATES |  |  |  | 07 - Fire Safety | 07116 - Ventilation | 701 - Prior to carriage of passengers/cargo | 185.608 Fuel shutoff valves. Remote fuel shutoff stations must be marked in clearly legible letters at least 25 millimeters (1 inch) high indicating purpose of the valve and direction of operation. MI observed fuel shut off valve location not labeled.
2025-05-29 | 8037518 | Sector Los Angeles/Long Beach | 993239 | Official Number (U.S.) | HUNTINGTON | Barge | UNITED STATES |  |  |  | 02 - Structural Conditions | 02199 - Other (Structural condition) | 705 - Other - as specified | In general, compliance with the standards established by the American Bureau of Shipping, see subpart 90.35 of this subchapter, will be considered as satisfactory evidence of the structural efficiency of the vessel. However, in special cases, a detailed analysis of the entire structure or some integral part may be made by the Coast Guard to determine the structural requirements. In the Port side (P-4) void, the MI discovered a smooth inset of the deck and deck stringers. MI unable to determine depth of inset. 46 CFR 92.01-10 (a)
2025-05-29 | 8147051 | Sector Northern New England | ME7111P | State Number | BOOTHBAY HARBOR YACHT CLUB | Passenger Ship | UNITED STATES |  |  |  | 11 - Life Saving Appliances | 11116 - Distress flares |  | Vessel needs 3 day flares and 3 night flares.
2025-05-29 | 8146959 | Marine Safety Unit Portsmouth | 1322845 | Official Number (U.S.) | SCHOHARIE | Towing Vessel | UNITED STATES |  |  |  | 11 - Life Saving Appliances | 11132 - Maintenance and inspections | 50 - Rectify deficiencies w/in 30 days | All lifesaving equipment must be tested and maintained in accordance with the minimum requirements of § 199.190 of this chapter, as applicable 46 CFR 141.235. 46 CFR 199.190 (b) Maintenance. (1) The manufacturer's instructions for onboard maintenance of lifesaving appliances must be on board the vessel. The following must be provided for each appliance (i) Checklists for use when carrying out the inspections required under paragraph (e) of this section. (ii) Maintenance and repair instructions. (iii) A schedule of periodic maintenance. (iv) A diagram of lubrication points with the recommended lubricants. (v) A list of replaceable parts. (vi) A list of sources of spare parts. (vii) A log for records of inspections and maintenance. Vessel does not have a maintenance plan for lifesaving equipment.
2025-05-29 | 8147397 | Sector Maryland-National Capital Region | 942568 | Official Number (U.S.) | COURTNEY THOMAS | Passenger Ship | UNITED STATES |  |  |  | 14 - Pollution Prevention | 14119 - Oil and oily mixtures from machinery spaces | 701 - Prior to carriage of passengers/cargo | No person may intentionally drain oil or hazardous material from any source into the bilge of a vessel. Vessel has excessive oil in the bilge. 33CFR 155.770
2025-05-29 | 8146732 | Sector San Francisco | 264068 | Official Number (U.S.) | TAHOE | Passenger Ship | UNITED STATES |  |  |  | 09 - Working and Living Conditions | 09112 - Medical Equipment | 16 - Rectify deficiencies w/in 14 days | A vessel must carry either a first-aid kit that meets the requirements in 46 CFR 199.175(b)(10) or a kit with equivalent contents and instructions. First aid kit was missing analgesic medication. 46 CFR 184.710
2025-05-29 | 8147274 | Sector San Francisco | 9224960 | IMO Number | OCEAN STEVNS | Towing Vessel | JAMAICA |  | CANADA | LLOYD'S REGISTER OF SHIPPING | 11 - Life Saving Appliances | 11110 - Stowage and provision of liferafts | 17 - Rectify deficiencies prior to departure | Each liferaft… shall be stowed with a float free arrangement complying with the requirements of paragraph 4.1.6 of the Code… If a hydrostatic release unit is used in the float-free arrangement, it shall: if disposable…be marked with a means of determining its date of expiry. Liferafts on the port side of the vessel did not have hydrostatic releases marked. 74SOLAS (24) III/13.4.2 LSA Code IV/4.1.6.3.8
2025-05-29 | 8146959 | Marine Safety Unit Portsmouth | 1322845 | Official Number (U.S.) | SCHOHARIE | Towing Vessel | UNITED STATES |  |  |  | 05 - Radio Communications | 05112 - VHF EPIRB | 705 - Other - as specified | Each towing vessel operating on oceans, coastwise, limited coastwise, or beyond 3 nautical miles from shore upon the Great Lakes must carry a Category 1, 406 MHz satellite Emergency Position Indicating Radio Beacon (EPIRB) that meets the requirements of 47 CFR part 80. EPIRB onboard had witness tab removed and EPIRB is considered activated. Provide and register new CAT 1 EPIRB or service EPIRB at authorized service station and provide report. 46 CFR 141.380
2025-05-29 | 8146959 | Marine Safety Unit Portsmouth | 1322845 | Official Number (U.S.) | SCHOHARIE | Towing Vessel | UNITED STATES |  |  |  | 11 - Life Saving Appliances | 11135 - Maintenance of Life Saving Appliances | 16 - Rectify deficiencies w/in 14 days | At least two lifebuoys on a towing vessel greater than 26 feet must be fitted with a floating electric water light approved under approval series 161.010 or 161.110, unless the towing vessel is limited to daytime operation, in which case no floating electric water light is required. 02 water lights onboard had expired batteries. Replacement batteries are to be the make and model specified on the light by the manufacturer. 46 CFR 141.360(c)(2).
2025-05-29 | 8135388 | Marine Safety Detachment Santa Barbara | 540013 | Official Number (U.S.) | PEACE | Passenger Ship | UNITED STATES |  |  |  | 09 - Working and Living Conditions | 09112 - Medical Equipment | 16 - Rectify deficiencies w/in 14 days | A vessel must carry either a first-aid kit that meets the requirements in 46 CFR 199.175(b)(10) or a kit with equivalent contents and instructions. For equivalent kits, the contents must be stowed in a suitable, watertight container that is marked “First-Aid Kit”. A first-aid kit must be easily visible and readily available to the crew. First Aid kit does not meet ISO 18813:2006 (4.12) or equivalent. Provide first aid kit as per ISO Standard 18813:2006 or equivalent.
2025-05-29 | 8147274 | Sector San Francisco | 9224960 | IMO Number | OCEAN STEVNS | Towing Vessel | JAMAICA |  | CANADA | LLOYD'S REGISTER OF SHIPPING | 11 - Life Saving Appliances | 11129 - Operational readiness of lifesaving appliances | 17 - Rectify deficiencies prior to departure | Before the ship leaves port and at all times during the voyage, all life-saving appliances shall be in working order and ready for immediate use. Rescue boat engine will not continue to operate for more than a minute after initial start. 74SOLAS (24) III/20.2
2025-05-29 | 8147296 | Sector Northern New England | 1190721 | Official Number (U.S.) | AINA KAI | Passenger Ship | UNITED STATES |  |  |  | 05 - Radio Communications | 05199 - Other (radio communication) |  | Vessel could not provide FCC Safety Radio Certificate.
2025-05-29 | 8100099 | Sector Southeastern New England | 1072632 | Official Number (U.S.) | GERONIMO | School Ship | UNITED STATES |  |  |  | 01 - Certificates & Documentation | 01199 - Other (certificates) | 16 - Rectify deficiencies w/in 14 days | FCC Radiosafety Certificate and Bridge-to-Bridge Certificate are expired. Renew certificates. 47 CFR 80
2025-05-29 | 8147274 | Sector San Francisco | 9224960 | IMO Number | OCEAN STEVNS | Towing Vessel | JAMAICA |  | CANADA | LLOYD'S REGISTER OF SHIPPING | 14 - Pollution Prevention | 14501 - Garbage | 50 - Rectify deficiencies w/in 30 days | Every ship of 100 gross tonnage and above…shall carry a garbage management plan which the crew shall follow. The vessel does not have a garbage management plan onboard. MARPOL V/10.2
2025-05-29 | 8146888 | Sector New Orleans | 999711 | Official Number (U.S.) | LCP4 | Barge | UNITED STATES |  |  |  | 02 - Structural Conditions | 02106 - Hull damage impairing seaworthiness | 60 - Rectify deficiencies prior to movement | Scantlings, material, and workmanship, subdivision of cargo spaces, fitting of cofferdams, and testing of tanks shall be at least equivalent to the requirements of the American Bureau of Shipping or other recognized classification society. Vessel damaged to the extent of surveyor report provided by vessel rep while in tow with M/V NEIL MARTIN (1254922) at Algiers Lock. Vessel to conduct a one time transit to Lake Charles to discharge cargo Sulfuric Acid and affect permanent repairs. Vessel to rectify damage to the satisfaction of attending CG Marine Inspector prior to movement upon arrival at final destination as per accepted transit plan. 46 CFR 32.60(a)
2025-05-29 | 8145365 | Sector Delaware Bay | 667384 | Official Number (U.S.) | MISS BELMAR | Passenger Ship | UNITED STATES |  |  |  | 99 - Other | 99101 - Other (Safety in general) | 16 - Rectify deficiencies w/in 14 days | The vsl name must be marked on the port & starboard bow & the stern of the vessel. The hailing port must be marked on the stern. The old name is currently on the vessel. Place vsl name on hull. CITE: 46 CFR 67.123 C 16
2025-05-29 | 8147274 | Sector San Francisco | 9224960 | IMO Number | OCEAN STEVNS | Towing Vessel | JAMAICA |  | CANADA | LLOYD'S REGISTER OF SHIPPING | 01 - Certificates & Documentation | 01314 - SOPEP | 60 - Rectify deficiencies prior to movement | The vessel owner or operator must ensure that they maintain a copy of the VRP…and a copy of the Coast Guard approval letter onboard the vessel. The vessel master or crew cannot produce a copy of the vessel’s approved VRP or its approval letter. 33CFR155.5030(g)(1)
2025-05-29 | 8133168 | Sector Boston | 994107 | Official Number (U.S.) | BEAUPORT | Passenger Ship | UNITED STATES |  |  |  | 07 - Fire Safety | 07105 - Fire doors/openings in fire-resisting divisions | 16 - Rectify deficiencies w/in 14 days | A door in a bulkhead required to be A-60 Class must be capable of meeting the requirements of an A-15 Class bulkhead. The door handles on the deck 03 stairtower doors were loose and not forming a fire boundary. Tighten/replace to the satisfaction of the Coast Guard.
2025-05-29 | 8147000 | Marine Safety Unit Sturgeon Bay | 1277169 | Official Number (U.S.) | NORRA DORR | Passenger Ship | UNITED STATES |  |  |  | 04 - Emergency Systems | 04110 - Abandon ship drills | 705 - Other - as specified | The master shall conduct sufficient drills and give sufficient instructions to make sure that all crew members are familiar with their duties during emergencies. Some crew members were unfamiliar with abandon ship procedures as this type of drill has not been conducted recently. Conduct sufficient drills and record as appropriate for all crew members.
2025-05-29 | 8146959 | Marine Safety Unit Portsmouth | 1322845 | Official Number (U.S.) | SCHOHARIE | Towing Vessel | UNITED STATES |  |  |  | 13 - Propulsion and Auxiliary Machinery | 13199 - Other (machinery) | 16 - Rectify deficiencies w/in 14 days | Each towing vessel must have a reliable means to provide notification when an emergency condition exists or an essential system develops problems that require attention. 46 CFR 143.230 Each towing vessel must perform the applicable tests in Table 143.245(b) of this section. Alarms were unable to be verified as no procedures were available on the vessel.
2025-05-29 | 8146636 | Sector Mobile | 9710579 | IMO Number | CSL KAJIKA | Bulk Carrier | BAHAMAS, THE | LLOYD'S REGISTER OF SHIPPING |  | LLOYD'S REGISTER OF SHIPPING | 02 - Structural Conditions | 02106 - Hull damage impairing seaworthiness | 17 - Rectify deficiencies prior to departure | Ships shall be designed, constructed, and maintained in compliance with the structural requirements of a classification society. PSCO observed a significant inset on the hull, starboard side, frame 235 directly above the waterline. 74SOLAS(20)II-1/3-1
2025-05-29 | 8147274 | Sector San Francisco | 9224960 | IMO Number | OCEAN STEVNS | Towing Vessel | JAMAICA |  | CANADA | LLOYD'S REGISTER OF SHIPPING | 07 - Fire Safety | 07199 - Other (fire safety) | 16 - Rectify deficiencies w/in 14 days | Maintenance, testing and inspections shall be carried out based on guidelines developed by the Organization…ensuring the reliability of fire-fighting systems. The vessel does not have records for servicing of the firefighting equipment. 74SOLAS (20) II-2/14.2.21
2025-05-29 | 8145365 | Sector Delaware Bay | 667384 | Official Number (U.S.) | MISS BELMAR | Passenger Ship | UNITED STATES |  |  |  | 09 - Working and Living Conditions | 09112 - Medical Equipment | 16 - Rectify deficiencies w/in 14 days | A vessel must carry either a first-aid kit that meets the requirements in 46 CFR 199.175(b)(10) or a kit with equivalent contents and instructions. The aspirin is expired. Replace expired aspirin in 1st aid kit. CITE: 46 CFR 184.710
2025-05-29 | 8135388 | Marine Safety Detachment Santa Barbara | 540013 | Official Number (U.S.) | PEACE | Passenger Ship | UNITED STATES |  |  |  | 05 - Radio Communications | 05116 - Operation/maintenance | 16 - Rectify deficiencies w/in 14 days | A vessel must comply with the applicable requirements for any radio and Electronic Position Indicating Radiobeacon (EPIRB) installations, including the requirements for a station license and installation certificates to be issued by the Federal Communications Commission, as set forth in 47 CFR part 80. Safetyradiotelephony cert was expired. Get new insepction and certificate.
2025-05-29 | 8147044 | Marine Safety Unit Texas City | 920653 | Official Number (U.S.) | YELLOWSTONE | Passenger Ship | UNITED STATES |  |  |  | 11 - Life Saving Appliances | 11199 - Other (life saving) | 705 - Other - as specified | Each floating waterlight must be approved in accordance with 161.010 or 160.110 in Subchapter Q of this chapter. Unapproved waterlight attached to ring buoy. 46 CFR 180.70(d)(1)
2025-05-29 | 8135388 | Marine Safety Detachment Santa Barbara | 540013 | Official Number (U.S.) | PEACE | Passenger Ship | UNITED STATES |  |  |  | 09 - Working and Living Conditions | 09209 - Electrical | 10 - Deficiency Rectified | Electrical equipment on a vessel must be installed and maintained to: Minimize accidental personnel contact with energized parts. Vessel's operating station crew bunks had undocuemented 12 vdc terminals supplying fans and usb outlets. Vessel removed power supply and disconnected all wiring from service.
2025-05-29 | 8145296 | Sector Eastern Great Lakes | 541972 | Official Number (U.S.) | MISS BUFFALO II | Passenger Ship | UNITED STATES |  |  |  | 11 - Life Saving Appliances | 11116 - Distress flares | 50 - Rectify deficiencies w/in 30 days | A vessel on a Great Lakes route must carry six hand red flare distress signals and 6 orange smoke distress signals. Red hand flare distress signals may be substituted for orange smoke distress signals. Outfit vessel with proper number of flares to the satisfaction of attending CG Marine Inspector. 46 CFR 117.68
2025-05-29 | 8145296 | Sector Eastern Great Lakes | 541972 | Official Number (U.S.) | MISS BUFFALO II | Passenger Ship | UNITED STATES |  |  |  | 11 - Life Saving Appliances | 11108 - Inflatable liferafts | 10 - Deficiency Rectified | Each life float must be fitted with a light. Light was not put on station at the beginning of the season. Light was put on station during annual. Corrected on the spot. 46 CFR 117.175 (d)
2025-05-29 | 8135388 | Marine Safety Detachment Santa Barbara | 540013 | Official Number (U.S.) | PEACE | Passenger Ship | UNITED STATES |  |  |  | 09 - Working and Living Conditions | 09209 - Electrical | 50 - Rectify deficiencies w/in 30 days | At each initial and subsequent inspection for certification of a vessel, the owner or managing operator shall be prepared to conduct tests and have the vessel ready for inspection of electrical equipment and and systems, including the following:(a) Inspection of of all cable as far as practicable without undue disturbance of the cable or electrical apparatus; Accommodation lighting junction boxes are missing cable glands and over junction box limit. Provide line diagram of vessel's electrical distribution for the accommodation bunk room to verify circuit design and overcurrent protection.
2025-05-29 | 8135388 | Marine Safety Detachment Santa Barbara | 540013 | Official Number (U.S.) | PEACE | Passenger Ship | UNITED STATES |  |  |  | 11 - Life Saving Appliances | 11117 - Lifebuoys incl. provision and disposition | 16 - Rectify deficiencies w/in 14 days | Each ring life buoy on a vessel must:(1) Be approved in accordance with § 160.050 in subchapter Q of this chapter, or other standard specified by the Commandant, including, but not limited to, approval series 160.150. Ring Buoy's grab lines are UV damaged. Replace ring life buoy and life line.
2025-05-29 | 8135388 | Marine Safety Detachment Santa Barbara | 540013 | Official Number (U.S.) | PEACE | Passenger Ship | UNITED STATES |  |  |  | 14 - Pollution Prevention | 14502 - Placards | 701 - Prior to carriage of passengers/cargo | he master or person in charge of a ship to which this section applies shall ensure that the ship is not operated unless a garbage management plan meeting paragraph (b) of this section is on the ship and that each person handling garbage follows the plan.(b) Each garbage management plan under paragraph (a) of this section must be in writing and—(1) Provide for the discharge of garbage by means that meet Annex V of MARPOL, the Act, and §§ 151.51 through 151.77;(2) Describe procedures for minimizing, collecting, processing, storing, and discharging garbage; and(3) Designate the person who is in charge of carrying out the plan. Provide garbage management plan to inspector.
2025-05-29 | 8135388 | Marine Safety Detachment Santa Barbara | 540013 | Official Number (U.S.) | PEACE | Passenger Ship | UNITED STATES |  |  |  | 07 - Fire Safety | 07109 - Fixed fire extinguishing installation | 701 - Prior to carriage of passengers/cargo | A system protecting a manned space must be fitted with an approved time delay and alarm arranged to require the alarm to sound for at least 20 seconds or the time necessary to escape from the space, whichever is greater, before the agent is released into the space. Alarms must be conspicuously and centrally located. The alarm must be powered by the extinguishing agent. Vessel's fixed fire shutdown for all four engines was inconsistent during testing. Provide fire service technician report attesting to system service and testing.
2025-05-29 | 8135388 | Marine Safety Detachment Santa Barbara | 540013 | Official Number (U.S.) | PEACE | Passenger Ship | UNITED STATES |  |  |  | 05 - Radio Communications | 05199 - Other (radio communication) | 16 - Rectify deficiencies w/in 14 days | A durable placard must be posted next to all radiotelephone installations with the emergency broadcast instructions and information, specific to the individual vessel. Vessel is missing emergency radio broadcast placard. Create and post placard IAW 46 CG 184.510 Recommended Emergency Broadcast Instruction to the satisfaction of the attending marine inspector.
2025-05-29 | 8147000 | Marine Safety Unit Sturgeon Bay | 1277169 | Official Number (U.S.) | NORRA DORR | Passenger Ship | UNITED STATES |  |  |  | 10 - Safety of Navigation | 10111 - Charts | 16 - Rectify deficiencies w/in 14 days | The vessel must carry adequate and up-to-date charts to make safe navigation possible. Vessel's digital charts have not been updated for an unknown period of time. Provide updates per the manufacturer's recommendations at specified update intervals.
2025-05-29 | 8148223 | Sector Eastern Great Lakes | 992188 | Official Number (U.S.) | GRAND LADY | Passenger Ship | UNITED STATES |  |  |  | 13 - Propulsion and Auxiliary Machinery | 13101 - Propulsion main engine | 10 - Deficiency Rectified | Battery failed to provide enough power to start starboard main engine. Replace battery as required.
2025-05-29 | 8145365 | Sector Delaware Bay | 667384 | Official Number (U.S.) | MISS BELMAR | Passenger Ship | UNITED STATES |  |  |  | 11 - Life Saving Appliances | 11125 - Embarkation arrangements rescue boats | 16 - Rectify deficiencies w/in 14 days | Lifesaving equipment, incl. ring buoys, PFDs, L/F paddles, L/Fs, etc., are to be marked w/ the vessel’s name. The vsl’s name is missing from a number of L/S items. Complete properly mark all life-saving equip w/ vsl’s name. CITE: 46 CFR Part 180
2025-05-29 | 8145365 | Sector Delaware Bay | 667384 | Official Number (U.S.) | MISS BELMAR | Passenger Ship | UNITED STATES |  |  |  | 09 - Working and Living Conditions | 09209 - Electrical | 16 - Rectify deficiencies w/in 14 days | Electrical equipment exposed to the weather must be watertight. The port & stbd nav light housings are cracked. Replace both nav light housings w/ appropriate weather-tight UL approved housings. CITE: 46 CFR 183.210(b)
2025-05-29 | 8147081 | Marine Safety Unit Houma | 1252972 | Official Number (U.S.) | FAST SERVER | Passenger Ship | UNITED STATES |  |  |  | 07 - Fire Safety | 07106 - Fire detection and alarm system | 705 - Other - as specified | An interconnected detection and alarm system must be installed such that the activation of alarm in one area results in both audible and visual alarms in all areas required by 46 CFR 181.405(c)/46 CFR 118.400(d). No visual/audible in crew accommodations. Company has an appeal for other vessels in its fleet, correct when fleet has appeal decision. 46 CFR 181.450(a)(2)
2025-05-29 | 8147081 | Marine Safety Unit Houma | 1252972 | Official Number (U.S.) | FAST SERVER | Passenger Ship | UNITED STATES |  |  |  | 01 - Certificates & Documentation | CG003 - USCG Certificate of Documentation (COD) | 10 - Deficiency Rectified | The person in command of a documented vessel must have on board that vessel the original Certificate of Documentation currently in effect for that vessel. No current COD on board, only expired. Had a copy emailed. Supply original on board. 46 CFR 67.313(a)
2025-05-29 | 8147081 | Marine Safety Unit Houma | 1252972 | Official Number (U.S.) | FAST SERVER | Passenger Ship | UNITED STATES |  |  |  | 01 - Certificates & Documentation | CG001 - Certificate of Inspection (COI) | 705 - Other - as specified | Standby vessels must have, at least, the following equipment: a fire monitor with a minimum flow rate of, at least, 500 gallons per minute. Company removed monitors and pumps to be worked on. Can not do standby service until system is installed and verified working. 33 CFR 143.405(a)(12)
2025-05-29 | 8147081 | Marine Safety Unit Houma | 1252972 | Official Number (U.S.) | FAST SERVER | Passenger Ship | UNITED STATES |  |  |  | 09 - Working and Living Conditions | 09209 - Electrical | 10 - Deficiency Rectified | Electrical equipment on a vessel must be installed and maintained to: protect passengers, crew, other persons, and the vessel from electrical hazards, including fire, caused by or originating in electrical equipment, and electrical shock. Had extension cord spliced through wood bulkhead. Crew secured power, cut cord, and removed. 46 CFR 183.200(b)
2025-05-29 | 8147081 | Marine Safety Unit Houma | 1252972 | Official Number (U.S.) | FAST SERVER | Passenger Ship | UNITED STATES |  |  |  | 01 - Certificates & Documentation | 01203 - Certificates for radio personnel | 10 - Deficiency Rectified | A vessel must comply with the applicable requirements for any radio and EPIRB installations, including the requirements for a station license and installation certificates to be issued by the FCC, as set forth in 47 CFR part 80. No Marine Radio Operator Permit as per 47 CFR 80.159(e)(1) on board. Supply permit for master/mate on board. 46 CFR 184.502
2025-05-29 | 8147000 | Marine Safety Unit Sturgeon Bay | 1277169 | Official Number (U.S.) | NORRA DORR | Passenger Ship | UNITED STATES |  |  |  | 11 - Life Saving Appliances | 11117 - Lifebuoys incl. provision and disposition | 16 - Rectify deficiencies w/in 14 days | Each life ring life buoy must be marked in clearly legible block capital letters with the vessel's name.
2025-05-29 | 8147000 | Marine Safety Unit Sturgeon Bay | 1277169 | Official Number (U.S.) | NORRA DORR | Passenger Ship | UNITED STATES |  |  |  | 07 - Fire Safety | 07124 - Maintenance of Fire protection systems | 16 - Rectify deficiencies w/in 14 days | Portable and semi-portable extinguishers must be inspected and maintained in accordance with NFPA 10, to include monthly inspections. Vessel unable to provide evidence of monthly testing. Ensure inspections are conducted and recorded.
2025-05-29 | 8147274 | Sector San Francisco | 9224960 | IMO Number | OCEAN STEVNS | Towing Vessel | JAMAICA |  | CANADA | LLOYD'S REGISTER OF SHIPPING | 07 - Fire Safety | 07108 - Ready availability of fire fighting equipment | 50 - Rectify deficiencies w/in 30 days | Fire protection systems and firefighting systems and appliances shall be maintained ready for use. The 01 valve handle is missing on the portside fire hydrant and cannot be opened. 74SOLAS (20) II-2/14.1
2025-05-29 | 8147274 | Sector San Francisco | 9224960 | IMO Number | OCEAN STEVNS | Towing Vessel | JAMAICA |  | CANADA | LLOYD'S REGISTER OF SHIPPING | 11 - Life Saving Appliances | 11132 - Maintenance and inspections | 16 - Rectify deficiencies w/in 14 days | The following tests and inspections shall be carried out weekly and a report of the inspection shall be entered in the logbook. The vessel master or crew could not produce records of lifesaving equipment weekly inspections. 74SOLAS (24) III/20.6
2025-05-29 | 8147051 | Sector Northern New England | ME7111P | State Number | BOOTHBAY HARBOR YACHT CLUB | Passenger Ship | UNITED STATES |  |  |  | 11 - Life Saving Appliances | 11117 - Lifebuoys incl. provision and disposition |  | Ring buoy missing floating light, line and noncorrosive clip.
2025-05-29 | 8146890 | Sector New Orleans | 1227072 | Official Number (U.S.) | KIRBY 16836 | Barge | UNITED STATES |  |  |  | 02 - Structural Conditions | 02106 - Hull damage impairing seaworthiness | 705 - Other - as specified | Vessel reported allision with moored tank barge EMS 3051 at MM 91 resulting in 3x10 indentation. Vessel damaged to the extent of surveyor report provided by vessel rep while in tow with CAPT FRANK STALLINGS at Turn Service Dockside Fleet- Westbank (MM 91). Vessel to conduct a one time transit to Chevron Oak Point to discharge cargo, isobutylene. Prior to loading cargo vessel to affect permanent repairs at Southwest Shipyard in Channelview, TX to the satisfaction of attending CG MI.
2025-05-29 | 8133168 | Sector Boston | 994107 | Official Number (U.S.) | BEAUPORT | Passenger Ship | UNITED STATES |  |  |  | 11 - Life Saving Appliances | 11118 - Lifejackets incl. provision and disposition | 16 - Rectify deficiencies w/in 14 days | An adult life jacket must be provided for each person carried on board a vessel. 127 adult life jackets were found in a damaged condition and removed from service. Replace life jackets removed from the vessel. Vessel is limited to a total maximum of 343 persons on board until appropriate number of life jackets are on board.
2025-05-29 | 8147397 | Sector Maryland-National Capital Region | 942568 | Official Number (U.S.) | COURTNEY THOMAS | Passenger Ship | UNITED STATES |  |  |  | 13 - Propulsion and Auxiliary Machinery | 13101 - Propulsion main engine | 16 - Rectify deficiencies w/in 14 days | This part contains requirements for the design, construction, installation, and operation of propulsion and auxiliary machinery, piping and pressure systems, steering apparatus, and associated safety systems. Machinery and equipment installed on each vessel must be suitable for the vessel and its operation and for the purpose intended. All machinery and equipment must be installed and maintained in such a manner as to afford adequate protection from causing fire, explosion, machinery failure, and personnel injury. Ecessive oil leak from the port engine. 46CFR182.100
2025-05-29 | 8147044 | Marine Safety Unit Texas City | 920653 | Official Number (U.S.) | YELLOWSTONE | Passenger Ship | UNITED STATES |  |  |  | 11 - Life Saving Appliances | 11199 - Other (life saving) | 701 - Prior to carriage of passengers/cargo | A vessel must carry either a first-aid kit approved under approval series 160.041 or a kit with equivalent contents and instruction. No first-aid kit onboard vessel. 46 CFR 184.710
2025-05-29 | 8145365 | Sector Delaware Bay | 667384 | Official Number (U.S.) | MISS BELMAR | Passenger Ship | UNITED STATES |  |  |  | 02 - Structural Conditions | 02115 - Bulkheads - operational damage | 16 - Rectify deficiencies w/in 14 days | The number of penetrations in a watertight bulkhead must be minimized. There are unsealed blkhd penetrations in tank room, aft stbd side @ deck. Seal all blkhd penetrations in tank room. CITE: 46 CFR 179.320(c)
2025-05-29 | 8147000 | Marine Safety Unit Sturgeon Bay | 1277169 | Official Number (U.S.) | NORRA DORR | Passenger Ship | UNITED STATES |  |  |  | 11 - Life Saving Appliances | 11117 - Lifebuoys incl. provision and disposition | 16 - Rectify deficiencies w/in 14 days | A vessel must carry one floating water light attached to the ring life buoy. Floating water light on ring life buoy was inoperable. Conduct necessary repairs.
2025-05-29 | 8147274 | Sector San Francisco | 9224960 | IMO Number | OCEAN STEVNS | Towing Vessel | JAMAICA |  | CANADA | LLOYD'S REGISTER OF SHIPPING | 04 - Emergency Systems | 04110 - Abandon ship drills | 50 - Rectify deficiencies w/in 30 days | The date when musters are held, details of abandon ship drills and fire drills, enclosed space entry and rescue drills, drills of other life-saving appliances and on-board training shall be recorded in such logbooks as may be prescribed by the Administration. The vessel master or crew could not produce records of emergency drills held onboard.74SOLAS (24) III/19.5
2025-05-29 | 8145365 | Sector Delaware Bay | 667384 | Official Number (U.S.) | MISS BELMAR | Passenger Ship | UNITED STATES |  |  |  | 03 - Water/Weathertight Conditions | 03112 - Scuppers, inlets and discharges | 16 - Rectify deficiencies w/in 14 days | Ea inlet/dischg pipe that penetrates the hull below 6” above the waterline must have means to prevent water from entering the vessel. The overboard gate valve in tank room, port side just above the chine is seized. Replace the seized gate valve. CITE: 46 CFR 179.350(c)
2025-05-29 | 8145365 | Sector Delaware Bay | 667384 | Official Number (U.S.) | MISS BELMAR | Passenger Ship | UNITED STATES |  |  |  | 11 - Life Saving Appliances | 11135 - Maintenance of Life Saving Appliances | 16 - Rectify deficiencies w/in 14 days | Lifesaving equipment must be maintained in serviceable condition. One life float was damaged thru the skin along its length. Properly repair damaged life float. CITE: 46 CFR 180.25(a)
2025-05-29 | 8140517 | Sector Southeastern New England | 9959084 | IMO Number | MERGANSER | Bulk Carrier | MARSHALL ISLANDS |  | NIPPON KAIJI KYOKAI | NIPPON KAIJI KYOKAI | 09 - Working and Living Conditions | 09209 - Electrical | 10 - Deficiency Rectified | Electrical installations shall be such that the safety of the crew and the ship from electrical hazards will be ensured. PSCO observed hold back tape on 06 electrical breakers preventing their normal operation. CITE: 74SOLAS(20)II-1/40.1.3
2025-05-29 | 8146636 | Sector Mobile | 9710579 | IMO Number | CSL KAJIKA | Bulk Carrier | BAHAMAS, THE | LLOYD'S REGISTER OF SHIPPING |  | LLOYD'S REGISTER OF SHIPPING | 02 - Structural Conditions | 02106 - Hull damage impairing seaworthiness | 705 - Other - as specified | Ships shall be designed, costructed, and maintained in compliance with the structural requirements of a classification society. PSCO observed a significant inset on the hull, starboard side, frame 235 directly above the waterline. 74SOLAS(20)II-1/3-1
2025-05-29 | 8123248 | Sector St Petersburg | 1325556 | Official Number (U.S.) | CLEARWATER TIKI | Passenger Ship | UNITED STATES |  |  |  | 11 - Life Saving Appliances | 11116 - Distress flares | 705 - Other - as specified | A vessel on an oceans, coastwise, limited coastwise, or Great Lakes route must carry 6 hand red flare distress signals and 6 hand orange smoke distress signals that are approved under subchapter Q of this part. MI observed that only 9 total distress signals were on board. Vessel is reduced to a L/B/S route.
2025-05-29 | 8147231 | Marine Safety Unit Cape Cod | 1109580 | Official Number (U.S.) | BAY SPIRIT | Passenger Ship | UNITED STATES |  |  |  | 11 - Life Saving Appliances | 11112 - Launching arrangements for survival craft | 10 - Deficiency Rectified | Each survival craft must be: (1) Secured to the vessel by a painter with a float-free link permanently attached to the vessel except that a float-free link is not required if the vessel operates only on waters not as deep as the length of the painter; (2) Stowed so that when the vessel sinks the survival craft floats free and, if inflatable, inflates automatically; Vessel has improper securing of the IBA. The "bowsing" line is not to be fashioned in any form to the vessel. The "Painter" shall be attached to the dedicated weak-link of the hydrostatic assembly. Corrected on the spot with attending USCG MI. 46CFR 180.130
2025-05-30 | 8142662 | Sector New Orleans | 9445148 | IMO Number | INASE | Bulk Carrier | MARSHALL ISLANDS |  | NIPPON KAIJI KYOKAI | NIPPON KAIJI KYOKAI | 01 - Certificates & Documentation | 01201 - Certificates for master and officers | 16 - Rectify deficiencies w/in 14 days | The National license endorsement shall each be assigned a unique number, except that endorsements attesting the issue of a certificate may be assigned the same number as the certificate concerned. PSCO observed C/E National license number did not match endoresement number and application exceeded 3 months. STCW 1/2.8.3. Rectify deficincie within 14 days to the satisfaction of the Coast Guard. 16c.
2025-05-30 | 8148519 | Sector Corpus Christi | 983113 | Official Number (U.S.) | SOUTHERN RESPONDER | Miscellaneous Vessel | UNITED STATES |  |  |  | 11 - Life Saving Appliances | 11117 - Lifebuoys incl. provision and disposition | 50 - Rectify deficiencies w/in 30 days | The installation of all lifesaving appliances and arrangements must be in accordance with subchapter W of this chapter. At least two lifebuoys, each with attached self-activating smoke signals, must be stowed where they can be quickly released from the navigating bridge and should, when released, fall directly into the water without striking any part of the vessel. Vessel is not equipped with required life rings that can be quickly released from the bridge with attached smoke signals and lights. 46 CFR 90.06-1 46 CFR 199.70(a)(1)(v) 46 CFR 199.70(a)(3)(iii)
2025-05-30 | 8147877 | Sector Honolulu | 1149620 | Official Number (U.S.) | SEA HOUND | Passenger Ship | UNITED STATES |  |  |  | 01 - Certificates & Documentation | CG001 - Certificate of Inspection (COI) | 701 - Prior to carriage of passengers/cargo | A vessel that is exposed to salt water more than three months in any 12 month period since the last examination must undergo a drydock examination and an internal structural at least once every two years. Vessel's last valid drydock examination is expired. Complete a credited drydock examination to the satisfaction of the attending marine inspector prior to carriage of passengers or cargo. 46 CFR 176.600(c)(1)
2025-05-30 | 8148411 | Sector Delaware Bay | 555834 | Official Number (U.S.) | DELAWARE | Passenger Ship | UNITED STATES |  |  |  | 07 - Fire Safety | 07105 - Fire doors/openings in fire-resisting divisions | 16 - Rectify deficiencies w/in 14 days | All doors, except those that are kept normally closed, shall be of a type which are capable of release from the control station and from a position at the door. The release mechanism shall be so designed that the door will automatically close in the event of disruption to the control system. The aft galley fire door closes when operated, but fails to seal or latch securely. 46CFR72.05-25(b)(9)(ii)
2025-05-30 | 8148411 | Sector Delaware Bay | 555834 | Official Number (U.S.) | DELAWARE | Passenger Ship | UNITED STATES |  |  |  | 07 - Fire Safety | 07106 - Fire detection and alarm system | 50 - Rectify deficiencies w/in 30 days | It is the intent of this subpart to provide such markings as are necessary for the guidance of the persons onboard in case of emergency…Posted CO2 Operating Instructions referenced Bow Thruster/Engine Room stop valve #14. There were three valves marked #14. One of these was marked #15 which was crossed out and handwritten #14. The C/E believed one of these was marked in error.
2025-05-30 | 8148411 | Sector Delaware Bay | 555834 | Official Number (U.S.) | DELAWARE | Passenger Ship | UNITED STATES |  |  |  | 02 - Structural Conditions | 02114 - Bulkhead -corrosion | 50 - Rectify deficiencies w/in 30 days | Each opening in a watertight bulkhead must have a means to close it watertight. The stbd side of the companionway leading to the bow thruster space had a ½” hole just above the main deck but below the watertight doors sill. 46 CFR 171.111
2025-05-30 | 8148411 | Sector Delaware Bay | 555834 | Official Number (U.S.) | DELAWARE | Passenger Ship | UNITED STATES |  |  |  | 09 - Working and Living Conditions | 09209 - Electrical | 705 - Other - as specified | Electric installations on vessels must ensure protection of passengers, crew, other persons, and the vessel from electrical hazards. The electrical wiring in the car deck overhead (forward, portside) and under the port bridgewing lacked proper support and were hanging loose. Make permanent repairs prior to credit drydock. 46 CFR 111.01-1 (2)
2025-05-30 | 8148411 | Sector Delaware Bay | 555834 | Official Number (U.S.) | DELAWARE | Passenger Ship | UNITED STATES |  |  |  | 09 - Working and Living Conditions | 09209 - Electrical | 16 - Rectify deficiencies w/in 14 days | Each space used by passengers or crew must be fitted with lighting that provides for a safe habitable and working environment under normal conditions. Cracked overhead lights were identified in the cleaning gear locker and at the aft starboard ladderwell on the car deck. 46 CFR 111.75-15 (c)(1)
2025-05-30 | 8149634 | Marine Safety Unit Savannah | 1073261 | Official Number (U.S.) | EMERALD PRINCESS II | Passenger Ship | UNITED STATES |  |  |  | 13 - Propulsion and Auxiliary Machinery | 13101 - Propulsion main engine | 701 - Prior to carriage of passengers/cargo | Repairs or alterations to the hull, machinery, or equipment that affect the safety of the vessel must not be made without the approval of the cognizant OCMI, except during an emergency. When repairs are made during an emergency, the owner, managing operator, or master shall notify the OCMI as soon as practicable after such repairs or alterations are made. Repairs or alterations that affect the safety of the vessel include, but are not limited to, the: replacement, repair, or refastening of deck or hull planking, plating, and structural members; repair of plate or frame cracks; damage repair or replacement, other than replacement in kind, of electrical wiring, fuel lines, tanks, boilers and other pressure vessels, and steering, propulsion and power supply systems; alterations affecting stability; and repair or alteration of livesaving, fire detecting, or fire extinguishing equipment. Owner/Operator must notify local OCMI, MSU Savannah once repairs have been made in accordance with 46 CFR 119.220 and request Marine Inspector attendance to verify repairs and conduct operational testing.
2025-05-30 | 8148411 | Sector Delaware Bay | 555834 | Official Number (U.S.) | DELAWARE | Passenger Ship | UNITED STATES |  |  |  | 09 - Working and Living Conditions | 09219 - Pipes, wires (insulation) | 705 - Other - as specified | Any insulation installed for heat and comfort, refrigeration (including air conditioning), or for any other purpose, and all material incidental to its installation, shall be approved Incombustible Materials. In the trash room, an overhead drainage pipe was found wrapped in tape and lacking insulation. Make permanent repairs prior to credit drydock.
2025-05-30 | 8139671 | Sector St Petersburg | 9187796 | IMO Number | MARGARITAVILLE AT SEA ISLANDER | Passenger Ship | BAHAMAS, THE | RINA | RINA | RINA | 07 - Fire Safety | 07123 - Operation of Fire protection systems | 10 - Deficiency Rectified | Fire protection systems and firefighting systems and appliances shall be maintained ready for use. PSCO observed obstructed sprinkler head on deck A by FSD2.17. 74 SOLAS 20 11-2/14.1.1 10ac
2025-05-30 | 8148324 | Sector Virginia | 9256470 | IMO Number | MSC QINGDAO | General Dry Cargo Ship | LIBERIA |  | RINA | RINA | 11 - Life Saving Appliances | 11101 - Lifeboats | 17 - Rectify deficiencies prior to departure | Before the ship leaves port and at all times during the voyage, all life-saving appliances shall be in working order and ready for immediate use. Vessels starboard lifeboat/rescue boat's battery was dead and it was unable to start. 74SOLAS(24)III/20.2 17c
2025-05-30 | 8146889 | U.S. COAST GUARD FORCES MICRONESIA/SECTOR GUAM | 9635810 | IMO Number | HAFNIA PUMA | Tank Ship | SINGAPORE |  | AMERICAN BUREAU OF SHIPPING | AMERICAN BUREAU OF SHIPPING | 07 - Fire Safety | 07102 - Inert gas system | 10 - Deficiency Rectified | The inert gas system shall be capable of delivering inert gas with an oxygen content of nor more than 5% by volume to the cargo tanks at any required rate of flow. IGG continues to shutdown after start due to flame failure alarm. Alarm/sensor prohibits the IGG from providing IG to deck. *Deficiency required to be rectified prior to cargo discharge operation* 74 SOLAS (2009 Cons.) II-2/4.5.5.1.1, FSS Code 15.2.2.1.2.5 - 10c.
2025-05-30 | 8148478 | Sector Charleston | 1356128 | Official Number (U.S.) | OYSTER CATCHER | Passenger Ship | UNITED STATES |  |  |  | 05 - Radio Communications | 05199 - Other (radio communication) | 705 - Other - as specified | A vessel must comply with the applicable requirements for any radio installations, including the requirements for a station license and installation certificates to be issued by the Federal Communications Commission, as set forth in 47 CFR part 80. FCC documentation has the wrong vessel official number. Vessel restricted to operating within 1000 feet from shore.
2025-05-30 | 8162139 | Sector Northern New England | 959486 | Official Number (U.S.) | CASABLANCA | Passenger Ship | UNITED STATES |  |  |  | 09 - Working and Living Conditions | 09298 - Other (accident prevention) |  | Rear doors in crews area on first deck do not latch or secure properly. Repair or replace as needed.
2025-05-30 | 8139671 | Sector St Petersburg | 9187796 | IMO Number | MARGARITAVILLE AT SEA ISLANDER | Passenger Ship | BAHAMAS, THE | RINA | RINA | RINA | 09 - Working and Living Conditions | 09209 - Electrical | 10 - Deficiency Rectified | Electrical installations shall be such that electrical services for safety will be ensured under various emergency conditions. PSCO observed unsecured junction box on tender #6. 74 SOLAS 04 11-1/40.1.2 10ac
2025-05-30 | 8063098 | Sector Los Angeles/Long Beach | 604609 | Official Number (U.S.) | WYATT M | Offshore | UNITED STATES |  |  |  | 01 - Certificates & Documentation | 01104 - Cargo Ship Safety Radio (including exemption) | 16 - Rectify deficiencies w/in 14 days | The Bridge-to-Bridge Act and the regulations of this part apply to the following vessels in the navigable waters of the United States: Every power-driven vessel of 20 meters or over in length while navigating. Bridge to Bridge certificate expired 03 April 2025. 47 CFR 80.1001
2025-05-30 | 8063098 | Sector Los Angeles/Long Beach | 604609 | Official Number (U.S.) | WYATT M | Offshore | UNITED STATES |  |  |  | 01 - Certificates & Documentation | 01104 - Cargo Ship Safety Radio (including exemption) | 16 - Rectify deficiencies w/in 14 days | Every vessel subject to Part III of Title III of the Communications Act must have a detailed inspection of the radio installation by an FCC-licensed technician in accordance with § 80.59 once every five years. FCC Radio Telephony Certificate expired 03 April 2025.
2025-05-30 | 8063098 | Sector Los Angeles/Long Beach | 604609 | Official Number (U.S.) | WYATT M | Offshore | UNITED STATES |  |  |  | 04 - Emergency Systems | 04117 - Functionality of Safety Systems | 16 - Rectify deficiencies w/in 14 days | A vessel must carry one floating waterlight, unless it is limited to daytime operation, in which case no floating waterlight is required. Battery expired.
2025-05-30 | 8063098 | Sector Los Angeles/Long Beach | 604609 | Official Number (U.S.) | WYATT M | Offshore | UNITED STATES |  |  |  | 13 - Propulsion and Auxiliary Machinery | 13101 - Propulsion main engine | 705 - Other - as specified | Propulsion machinery must be suitable in type and design for propulsion requirements of the hull in which it is installed and capable of operating at constant marine load under such requirements without exceeding its designed limitations. Port and Stbd shaft packing have excessive leaking. Will be monitored and corrected during Hull exam in Aug 2025.
2025-05-30 | 8149692 | Sector Long Island Sound | 1127245 | Official Number (U.S.) | AUBREY JOY | Barge | UNITED STATES |  |  |  | 13 - Propulsion and Auxiliary Machinery | 13104 - Bilge pumping arrangements | 17 - Rectify deficiencies prior to departure | Prove proper operation of bilge high water alarm in aft compartment.
2025-05-30 | 8148411 | Sector Delaware Bay | 555834 | Official Number (U.S.) | DELAWARE | Passenger Ship | UNITED STATES |  |  |  | 04 - Emergency Systems | 04103 - Emergency, lighting, batteries and switches | 16 - Rectify deficiencies w/in 14 days | Sufficient illumination must be provided by the emergency lighting source under emergency conditions to effect damage control procedures and to provide for safe egress from each space. Emergency lights were inoperable in the following locations: 1. Lido Bar (port side) 2. Port and starboard ladderwells on the 03 deck. 46 CFR 111.75-15(c)(2)
2025-05-30 | 8162139 | Sector Northern New England | 959486 | Official Number (U.S.) | CASABLANCA | Passenger Ship | UNITED STATES |  |  |  | 11 - Life Saving Appliances | 11117 - Lifebuoys incl. provision and disposition |  | Life ring light need a non-corrosive clip at life ring.
2025-05-30 | 8148324 | Sector Virginia | 9256470 | IMO Number | MSC QINGDAO | General Dry Cargo Ship | LIBERIA |  | RINA | RINA | 13 - Propulsion and Auxiliary Machinery | 13199 - Other (machinery) | 60 - Rectify deficiencies prior to movement | The machinery, boilers, and other pressure vessels, associated piping systems and fittings shall be of a design and construction adequate for the service for which they are intended and shall be so installed and protected as to reduce to a minimum any danger to persons on board. PSCO observed vessel's MDE had excessive leakage from the cooling water inlet piping on cylinders #3 and #5. 74SOLAS(04)II-1/26.1 60ac
2025-05-30 | 8141043 | Sector New Orleans | 9732187 | IMO Number | ISSARA NAREE | Bulk Carrier | THAILAND |  | NIPPON KAIJI KYOKAI | NIPPON KAIJI KYOKAI | 02 - Structural Conditions | 02105 - Steering gear | 60 - Rectify deficiencies prior to movement | Unless expessly provided otherwise, every ship shall be provided with a main steering gear and an auxiliary steering gear to the satisfaction of the Administration PSCO observed excessive hydraulic leakage from rams 1,2, and 4 during steering tests with pump 1 and pump 2. 74 SOLAS (2020) II-I/29.1 Code 60AC
2025-05-30 | 8148013 | Marine Safety Unit Cleveland | OH7706FY | State Number | TIKI BARGE I | Passenger Ship | UNITED STATES |  |  |  | 11 - Life Saving Appliances | 11199 - Other (life saving) | 16 - Rectify deficiencies w/in 14 days | Throwable and grasping device must be marked with the vessel's name. Apply appropriate identification markings.
2025-05-30 | 8148020 | Marine Safety Unit Cleveland | OH7891GF | State Number | TIKI BARGE II | Passenger Ship | UNITED STATES |  |  |  | 10 - Safety of Navigation | 10111 - Charts | 16 - Rectify deficiencies w/in 14 days | Vessels are required to have current, corrected charts of their operating area on-board. The owner must provide nautical charts for each vessel.
2025-05-30 | 8148411 | Sector Delaware Bay | 555834 | Official Number (U.S.) | DELAWARE | Passenger Ship | UNITED STATES |  |  |  | 07 - Fire Safety | 07111 - Personal equipment for fire safety | 50 - Rectify deficiencies w/in 30 days | Cylinders used for containing hazardous ship stores that are compressed gasses must be… (4) …maintained and retested in accordance with 49 CFR 173.34. Two Emergency Escape Breathing devices were stamped with a hydrostatic test date of 2012. 46 CFR 147.60 (a)
2025-05-30 | 8148411 | Sector Delaware Bay | 555834 | Official Number (U.S.) | DELAWARE | Passenger Ship | UNITED STATES |  |  |  | 02 - Structural Conditions | 02199 - Other (Structural condition) | 705 - Other - as specified | Doors in “B” Class bulkheads shall meet the following requirements: Door frames shall be of rigid construction, and shall provide at least a 1/2 inch doorstop at the sides and top. The door sill of the aft storeroom was heavily deteriorated/corroded. Make permanent repairs prior to credit drydock. CFR 72.05-25 (c)(6)
2025-05-30 | 8139671 | Sector St Petersburg | 9187796 | IMO Number | MARGARITAVILLE AT SEA ISLANDER | Passenger Ship | BAHAMAS, THE | RINA | RINA | RINA | 01 - Certificates & Documentation | 01108 - Load Lines (including Exemption) | 50 - Rectify deficiencies w/in 30 days | The international load line certificate shall not be delivered to the ship until the officer or surveyor acting under the provisions of Article 13 of the present convention have certified that the marks are correctly and permanently indicated on the ships side. PSCO observed that the load line markings on the ship did not match the markings on the International Load Line Certificate. ILLC/Reg. 9 50ac
2025-05-30 | 8139671 | Sector St Petersburg | 9187796 | IMO Number | MARGARITAVILLE AT SEA ISLANDER | Passenger Ship | BAHAMAS, THE | RINA | RINA | RINA | 09 - Working and Living Conditions | 09207 - Obstruction/slipping, etc. | 10 - Deficiency Rectified | The provisions on the prevention of accidents and the protection of health and employment which may be applicable to the work of seafarers, and shall specify measures for the prevention of accidents which are peculiar to maritime employment. PSCO observed water on the deck outside of the starboard azipod room due to a leaking salt water cooling pipe. ILO-147/PWSA 33 USC 1223(b) Accident Prevention/ 2 10ac
2025-05-30 | 8148013 | Marine Safety Unit Cleveland | OH7706FY | State Number | TIKI BARGE I | Passenger Ship | UNITED STATES |  |  |  | 10 - Safety of Navigation | 10111 - Charts | 16 - Rectify deficiencies w/in 14 days | Vessels are required to have current, corrected charts of their operating area. The owner must provide nautical charts for each vessel.
2025-05-30 | 8139671 | Sector St Petersburg | 9187796 | IMO Number | MARGARITAVILLE AT SEA ISLANDER | Passenger Ship | BAHAMAS, THE | RINA | RINA | RINA | 07 - Fire Safety | 07123 - Operation of Fire protection systems | 16 - Rectify deficiencies w/in 14 days | Fire detection and fire alarm systems, shall be kept in good order so as to ensure their required performance if a fire occurs. PSCO observed three inoperable smoke detectors in the Lido Galley on deck 9 and one inoperable smoke detector in engine casing room on deck 6. 74 SOLAS 20 11-2/14.2.1.1.2 16ac
2025-05-30 | 8150312 | Sector Maryland-National Capital Region | MD1990DE | State Number | LAGATHA II | Passenger Ship | UNITED STATES |  |  |  | 03 - Water/Weathertight Conditions | 03103 - Railing, gangway, walkway and means for safe passage | 16 - Rectify deficiencies w/in 14 days | Deck rails must be designed and constructed to withstand a point load of 91 kilograms (200 pounds) applied at any point in any direction, and a uniform load of 74 kilograms per meter (50 pounds per foot) applied to the top rail in any direction. Starboard side aft post was found to be cracked at the base. 46 CFR 177.900(b)
2025-05-30 | 8139671 | Sector St Petersburg | 9187796 | IMO Number | MARGARITAVILLE AT SEA ISLANDER | Passenger Ship | BAHAMAS, THE | RINA | RINA | RINA | 01 - Certificates & Documentation | 01103 - Passenger Ship Safety (including exemption) | 16 - Rectify deficiencies w/in 14 days | The condition of the ship and its equipment shall be maintained to confirm with the provisions of the present regulations to ensure that the ship in all respects will remain fit to proceed to sea without danger to the ship or persons on board. PSCO observed portable fan tied by rope over the ram fan cooling bearing on the AC unit. 74 SOLAS 97 1-11(a) 16ac
2025-05-30 | 8162139 | Sector Northern New England | 959486 | Official Number (U.S.) | CASABLANCA | Passenger Ship | UNITED STATES |  |  |  | 10 - Safety of Navigation | 10199 - Other (navigation) |  | Vessel Need emergency instructions posted at operating station.
2025-05-30 | 8146610 | Sector Southeastern New England | 1210400 | Official Number (U.S.) | SNAPPA | Passenger Ship | UNITED STATES |  |  |  | 11 - Life Saving Appliances | 11117 - Lifebuoys incl. provision and disposition | 16 - Rectify deficiencies w/in 14 days | The float-free link required by § 180.130(a)(1) must be:(1) Certified to meet § 160.073 in subchapter Q of this chapter, or other standard specified by the Commandant;(2) Of proper strength for the size of the life float or buoyant apparatus as indicated on its identification tag; Float free link was found oversized for the installed liferaft.
2025-05-30 | 8139671 | Sector St Petersburg | 9187796 | IMO Number | MARGARITAVILLE AT SEA ISLANDER | Passenger Ship | BAHAMAS, THE | RINA | RINA | RINA | 07 - Fire Safety | 07105 - Fire doors/openings in fire-resisting divisions | 16 - Rectify deficiencies w/in 14 days | Doors and door frames in "B" class division and means of securing them shall provide a method of closure which shall have resistance to fire equivalent to that of the division. PSCO observed FSD 2.02 on deck A and FSD 5.12 on deck 2 unable to close. 74 SOLAS 97 11-2/31.1 16ac
2025-05-30 | 8148324 | Sector Virginia | 9256470 | IMO Number | MSC QINGDAO | General Dry Cargo Ship | LIBERIA |  | RINA | RINA | 13 - Propulsion and Auxiliary Machinery | 13199 - Other (machinery) | 50 - Rectify deficiencies w/in 30 days | The machinery, boilers, and other pressure vessels, associated piping systems and fittings shall be of a design and construction adequate for the service for which they are intended and shall be so installed and protected as to reduce to a minimum any danger to persons on board. PSCO observed vessel's MDE had excessive leakage from the cooling water inlet piping on cylinders #3 and #5. Vessel made temporary repairs with a Condition of Class issue until 13JUN25 74SOLAS(04)II-1/26.1 50ac
2025-05-30 | 8146610 | Sector Southeastern New England | 1210400 | Official Number (U.S.) | SNAPPA | Passenger Ship | UNITED STATES |  |  |  | 11 - Life Saving Appliances | 11117 - Lifebuoys incl. provision and disposition | 16 - Rectify deficiencies w/in 14 days | On each ring life buoy on a vessel all exposed materials must be resistant to oil or oil products, salt water and anticipated weather conditions encountered at sea. Life buoy plug has deteriorated and internal foam is retaining seawater.
2025-05-30 | 8109557 | Marine Safety Unit Lewes | 544458 | Official Number (U.S.) | BIG STONE EXPRESS | Passenger Ship | UNITED STATES |  |  |  | 02 - Structural Conditions | 02199 - Other (Structural condition) | 705 - Other - as specified | MI shall examine all parts of the exterior and interior of the hull. 03 cracked welds observed attaching hte hull to the scantlings. 02 fwd of collision bulkhead, 01 in fwd passenger compartment. Backgauge to good and re-weld to satisfaction of MI. 46CFR176.25-5
2025-05-30 | 8148411 | Sector Delaware Bay | 555834 | Official Number (U.S.) | DELAWARE | Passenger Ship | UNITED STATES |  |  |  | 07 - Fire Safety | 07199 - Other (fire safety) | 16 - Rectify deficiencies w/in 14 days | The system shall be so designed and arranged that the overhead is effectively sprayed and all portions of the deck are covered. Sprinkler heads at the ends of zones 1 and 4 (forward of the car deck) failed to discharge water when activated. 46 CFR 76.23-10
2025-05-30 | 8148492 | Sector Long Island Sound | CT6488AM | State Number | SIXPENNY | Passenger Ship | UNITED STATES |  |  |  | 11 - Life Saving Appliances | 11129 - Operational readiness of lifesaving appliances | 16 - Rectify deficiencies w/in 14 days | Waterlight attached to RLB was not working. Tried new battery, still not working. Provide working waterlight attached to RLB.
2025-05-30 | 8148324 | Sector Virginia | 9256470 | IMO Number | MSC QINGDAO | General Dry Cargo Ship | LIBERIA |  | RINA | RINA | 07 - Fire Safety | 07117 - Jacketed high pressure lines and oil leakage alarm | 60 - Rectify deficiencies prior to movement | External high-pressure fuel delivery lines between the high-pressure fuel pumps and fuel injectors shall be protected with a jacketed piping system capable of containing fuel from a high pressure line failure. A jacketed pipe incorporates an outer pipe into which the high pressure fuel pipe is placed, forming a permanent assembly. The pressure piping system shall include a means for collection of leakages and arrangements shall be provided with an alarm in case of a fuel line failure. Vessels MDE #5 cylinder has a high-pressure fuel line ruptured and excessive F/O leak. 74SOLAS(09)II-2/4.2.2.5.2 60ac
2025-05-30 | 8139671 | Sector St Petersburg | 9187796 | IMO Number | MARGARITAVILLE AT SEA ISLANDER | Passenger Ship | BAHAMAS, THE | RINA | RINA | RINA | 07 - Fire Safety | 07105 - Fire doors/openings in fire-resisting divisions | 10 - Deficiency Rectified | Fire doors in main vertical zone bulkhead and stairway enclosures designed to reopen upon contacting an object in it's path sail reopen sufficiently to allow a clear passage of at least .75m but not more than 1m. PSCO observed inoperable safety bar on deck 2 FSD 3.03, deck 1 FSD 3.05 deck 5 FSD 3.05, and FSD 5.12. 74 SOLAS 97 11-2/30.4.2 10ac
2025-05-30 | 8139671 | Sector St Petersburg | 9187796 | IMO Number | MARGARITAVILLE AT SEA ISLANDER | Passenger Ship | BAHAMAS, THE | RINA | RINA | RINA | 07 - Fire Safety | 07105 - Fire doors/openings in fire-resisting divisions | 16 - Rectify deficiencies w/in 14 days | The condition of all doors and door frames in "A" class division, with the means of securing them when closed, shall provide resistance to fire as well as to the passage of smoke and flame, as far as practical, equivalent to that of the bulkheads in which the doors are situated. PSCO observed FSD 3.02 on tween deck latch but would not seal. 74 SOLAS 97 11-2/30.2 16ac
2025-05-30 | 8139671 | Sector St Petersburg | 9187796 | IMO Number | MARGARITAVILLE AT SEA ISLANDER | Passenger Ship | BAHAMAS, THE | RINA | RINA | RINA | 01 - Certificates & Documentation | 01103 - Passenger Ship Safety (including exemption) | 16 - Rectify deficiencies w/in 14 days | The condition of the ship and its equipment shall be maintained to confirm with the provisions of the present regulations to ensure that the ship in all respects will remain fit to proceed to sea without danger to the ship or persons on board. PSCO observed an unauthorized container holding hydraulic oil used as an expansion Tank leading to the hydraulic system in space 1/609. 74 SOLAS 97 1-11(a) 16ac
2025-05-30 | 8139671 | Sector St Petersburg | 9187796 | IMO Number | MARGARITAVILLE AT SEA ISLANDER | Passenger Ship | BAHAMAS, THE | RINA | RINA | RINA | 11 - Life Saving Appliances | 11101 - Lifeboats | 17 - Rectify deficiencies prior to departure | All life saving appliances and arrangements shall comply with the applicable requirements of the code. The engine shall be capable of operating for not less than 5 minutes after starting from cold with the lifeboat out of the water. PSCO observed the engine on lifeboat 7 and 17 were unable to start 74 SOLAS 20 111/34 LSA 4.4.6.3 17ac
2025-05-30 | 8148357 | Marine Safety Unit Pittsburgh | CG677573 | Coast Guard Number | MAP 617 | Barge | UNITED STATES |  |  |  | 06 - Cargo Operations Including Equipment | 06199 - Other (cargo) | 705 - Other - as specified | On all tank vessels, the cargo pumps shall be designed and installed to minimize the danger of sparking. Cargo pump began emitting smoke during cargo discharge. Diagnose cause and repair cargo pump prior to use of affected cargo pump.
2025-05-30 | 8148411 | Sector Delaware Bay | 555834 | Official Number (U.S.) | DELAWARE | Passenger Ship | UNITED STATES |  |  |  | 07 - Fire Safety | 07110 - Fire fighting equipment and appliances | 50 - Rectify deficiencies w/in 30 days | Carbon dioxide cylinders forming part of a fixed fire extinguishing system must be retested at least every 12 years… The Emergency Generator CO2 bottle was stamped with a hydro date of 3/12. 46 CFR 147.65
2025-05-30 | 8139671 | Sector St Petersburg | 9187796 | IMO Number | MARGARITAVILLE AT SEA ISLANDER | Passenger Ship | BAHAMAS, THE | RINA | RINA | RINA | 01 - Certificates & Documentation | 01103 - Passenger Ship Safety (including exemption) | 16 - Rectify deficiencies w/in 14 days | The condition of the ship and its equipment shall be maintained to confirm with the provisions of the present regulations to ensure that the ship in all respects will remain fit to proceed to sea without danger to the ship or persons on board. PSCO observed a CO2 extinguisher in location 2/512 and a CO2 extinguisher in location 2/4.02 that were unable to fit in their appropriate brackets. 74 SOLAS 97 1-11(a) 16ac
2025-05-30 | 8148411 | Sector Delaware Bay | 555834 | Official Number (U.S.) | DELAWARE | Passenger Ship | UNITED STATES |  |  |  | 09 - Working and Living Conditions | 09219 - Pipes, wires (insulation) | 16 - Rectify deficiencies w/in 14 days | All electrical appliances, including, but not limited to, cooking equipment, dishwashers, refrigerators, and refrigerated drinking water coolers, must meet ANSI/UL safety and construction standards or equivalent standards under § 110.20-1 of this chapter. Also, this equipment must be suitably installed for the location and service intended. Three separate leaks were identified on the galley water heater's piping. Mineral buildup was observed at the leak points. 46 CFR 111.77-3
2025-05-30 | 8148030 | Marine Safety Unit Cleveland | 1337166 | Official Number (U.S.) | TIKI BARGE IV | Passenger Ship | UNITED STATES |  |  |  | 10 - Safety of Navigation | 10111 - Charts | 16 - Rectify deficiencies w/in 14 days | Each vessel must have current, corrected charts of their operating area on board. The owner must provide appropriate nautical charts for the boat.
2025-05-30 | 8141882 | Sector San Diego | 9925370 | IMO Number | WILD ROSE LEADER | Ro-Ro Cargo Ship | LIBERIA |  |  |  | 15 - Safety Management Systems (ISM) | 15109 - Maintenance of the ship and equipment | 15 - Rectify deficiencies by next port | Every company should develop, implement, and maintain a safety management system which includes procedures to ensure safe operation of ship. Vessel failed to properly implement SMS procedures for FFE. 74 SOLAS (20) IX 13.1 ISM CODE 1.4
2025-05-30 | 8148324 | Sector Virginia | 9256470 | IMO Number | MSC QINGDAO | General Dry Cargo Ship | LIBERIA |  | RINA | RINA | 07 - Fire Safety | 07111 - Personal equipment for fire safety | 10 - Deficiency Rectified | Fire-fighting systems and appliances shall be kept in good working order and readily available for immediate use. Fire-extinguisher in the purifier room was found with a broken gauge. Crew replaced extinguisher in kind. 74SOLAS(24)II-2/14.2.1.2 10c
2025-05-30 | 8139671 | Sector St Petersburg | 9187796 | IMO Number | MARGARITAVILLE AT SEA ISLANDER | Passenger Ship | BAHAMAS, THE | RINA | RINA | RINA | 07 - Fire Safety | 07123 - Operation of Fire protection systems | 16 - Rectify deficiencies w/in 14 days | Fire protection systems and firefighting systems and appliance shall be maintained and ready for use. PSCO observed fire dampers disconnected from vents (5618.4.226) in space HK07 and inoperable when reconnected. 74 SOLAS 20 1-2/14.1.1 16ac
2025-05-30 | 8148030 | Marine Safety Unit Cleveland | 1337166 | Official Number (U.S.) | TIKI BARGE IV | Passenger Ship | UNITED STATES |  |  |  | 11 - Life Saving Appliances | 11199 - Other (life saving) | 16 - Rectify deficiencies w/in 14 days | Throwable and grasping devices must be marked with the vessel's name. Refresh the lableling of the vessel's name.
2025-05-30 | 8149692 | Sector Long Island Sound | 1127245 | Official Number (U.S.) | AUBREY JOY | Barge | UNITED STATES |  |  |  | 11 - Life Saving Appliances | 11199 - Other (life saving) | 17 - Rectify deficiencies prior to departure | Life float floating water light found not operational. Replace floating water light.
2025-05-30 | 8141882 | Sector San Diego | 9925370 | IMO Number | WILD ROSE LEADER | Ro-Ro Cargo Ship | LIBERIA |  |  |  | 07 - Fire Safety | 07124 - Maintenance of Fire protection systems | 15 - Rectify deficiencies by next port | Maintenance, testing and inspections shall be carried out based on the guidelines developed by the Organization. PSCO observed all fire extinguishers on Deck 5 and 7 had not been checked since March 2025. 74 SOLAS (20) 14/2.2.1
2025-05-30 | 8162139 | Sector Northern New England | 959486 | Official Number (U.S.) | CASABLANCA | Passenger Ship | UNITED STATES |  |  |  | 07 - Fire Safety | 07110 - Fire fighting equipment and appliances |  | Life ring light need a non-corrosive clip at life ring.
2025-05-30 | 8148411 | Sector Delaware Bay | 555834 | Official Number (U.S.) | DELAWARE | Passenger Ship | UNITED STATES |  |  |  | 11 - Life Saving Appliances | 11117 - Lifebuoys incl. provision and disposition | 16 - Rectify deficiencies w/in 14 days | Before the vessel leaves port and at all times during the voyage, each lifesaving appliance must be in working order and ready for immediate use. Identified 03 issues with 3 life rings: 1. The life ring located on the port bridge wing had a dry-rotted grab line. 2. The light fixture associated with the aft starboard car deck life ring was non-operational. 3. The retroreflective tape on the forward starboard life ring was peeling off. 46 CFR 199.190 (a)
2025-05-30 | 8148287 | Sector Mobile | 9721932 | IMO Number | GENCO HORNET | Bulk Carrier | MARSHALL ISLANDS |  |  |  | 13 - Propulsion and Auxiliary Machinery | 13101 - Propulsion main engine | 17 - Rectify deficiencies prior to departure | Ships shall be designed, constructed and maintained in compliance with the structural,mechanical, and electrical requirements of a classification society. PSCO was notified by bar pilots that vessel lost propulsion while transiting out of port. 74 SOLAS (20) II-1/3-1
2025-05-30 | 8148411 | Sector Delaware Bay | 555834 | Official Number (U.S.) | DELAWARE | Passenger Ship | UNITED STATES |  |  |  | 09 - Working and Living Conditions | 09209 - Electrical | 50 - Rectify deficiencies w/in 30 days | Motor Controllers(h)(2) Contain a durable heat-resistant elementary wiring diagram of the controller fixed to the inside of its door. The diagram indicated a Heater Circuit, but the heater circuit was not noted. 46 CFR 111.70-3
2025-05-30 | 8148020 | Marine Safety Unit Cleveland | OH7891GF | State Number | TIKI BARGE II | Passenger Ship | UNITED STATES |  |  |  | 11 - Life Saving Appliances | 11199 - Other (life saving) | 16 - Rectify deficiencies w/in 14 days | The throwable and grasping device must have the vessel's name displayed on the ring. Apply appropriate markings.
2025-05-30 | 8162139 | Sector Northern New England | 959486 | Official Number (U.S.) | CASABLANCA | Passenger Ship | UNITED STATES |  |  |  | 11 - Life Saving Appliances | 11116 - Distress flares |  | Vessel missing 03 smoke flares.
2025-05-30 | 8139671 | Sector St Petersburg | 9187796 | IMO Number | MARGARITAVILLE AT SEA ISLANDER | Passenger Ship | BAHAMAS, THE | RINA | RINA | RINA | 03 - Water/Weathertight Conditions | 03199 - Other (load lines) | 50 - Rectify deficiencies w/in 30 days | The Load Line ring lines and letters shall be painted white or yellow on a dark background or in black on a light background. PSCO observed the deck line painted white against a white background. ILLC/ Reg. 8 50ac
2025-05-31 | 8148658 | Marine Safety Unit Port Canaveral | 9692569 | IMO Number | CARNIVAL VISTA | Passenger Ship | PANAMA |  | LLOYD'S REGISTER OF SHIPPING | PANAMA | 07 - Fire Safety | 07120 - Means of escape | 10 - Deficiency Rectified | The means of escape shall be marked by lighting or photoluminescent strip indicators. PSCO observed extinguished low-location lighting in the forward stairway deck 14. 74 SOLAS 20 II-2/13.3.2.4.1 10c
2025-05-31 | 8148658 | Marine Safety Unit Port Canaveral | 9692569 | IMO Number | CARNIVAL VISTA | Passenger Ship | PANAMA |  | LLOYD'S REGISTER OF SHIPPING | PANAMA | 11 - Life Saving Appliances | 11131 - On board training and instructions | 10 - Deficiency Rectified | 11131 Every crew member with assigned emergency duties shall be familiar with these duties before the voyage begins. The second coxswain on LB# 19 could not explain the operation or prpose of the release gear nor shut off the engine. LB# 20's coxswain and second coxswain could not describe procedures to fight a fire in the engine nor location or operation of the bilge pump. LB#15's second coxswain could not describe or preform a shutting off of the LB's engines. 74 SOLAS 20 III/19.2.2 10c
2025-05-31 | 8140562 | Sector New Orleans | 9805764 | IMO Number | MEGHNA ADVENTURE | Bulk Carrier | BANGLADESH |  | DNV | DNV | 13 - Propulsion and Auxiliary Machinery | 13101 - Propulsion main engine | 60 - Rectify deficiencies prior to movement | The machinery boilers and other pressure vessels, associated piping/fittings shall be of a design/construction adequate for intended service. PSCO identified a non class approved temporary repair to the MDE intercooler cooling water discharge line. SOLAS 74 AM II-1-26 60AC
2025-05-31 | 8147127 | Sector Los Angeles/Long Beach | 9697753 | IMO Number | OVATION OF THE SEAS | Passenger Ship | BAHAMAS, THE | DNV | DNV | DNV | 07 - Fire Safety | 07105 - Fire doors/openings in fire-resisting divisions | 10 - Deficiency Rectified | The construction of doors and door frames in "A" class divisions, with the means of securing them when closed, shall provide resistance to fire as well as to the passage of smoke and flame equivalent to that of the bulkheads in which the doors are situated. PSCO observed fire door (FD-01-2-010) leading to laundry room did not properly close due to storage in closing range of fire door. 74 SOLAS 20 II-2/9.4.1.1.2
2025-05-31 | 8148701 | Sector Corpus Christi | 9666649 | IMO Number | LILA CUMBERLAND | Bulk Carrier | LIBERIA |  | AMERICAN BUREAU OF SHIPPING | AMERICAN BUREAU OF SHIPPING | 07 - Fire Safety | 07126 - Oil accumulation in engine room | 16 - Rectify deficiencies w/in 14 days | Provisions shall be made to facilitate cleaning, inspection and maintenance of main propulsion and auxiliary machinery including boilers and pressure vessels. PSCO observed oil accumulation for common rail on main diesel engine and throughout the engine room. 16 (a) (c)
2025-05-31 | 8148791 | Sector San Juan | 1247653 | Official Number (U.S.) | TOBIAS | Passenger Ship | UNITED STATES |  |  |  | 99 - Other | 99101 - Other (Safety in general) | 17 - Rectify deficiencies prior to departure | Marine employers must establish programs for the chemical testing for dangerous drugs on a random basis of crewmembers on inspected vessels who: Occupy a position, or perform the duties and functions of a position, required by the vessel's Certificate of Inspection. The vessel was found employing 02 crewmembers onboard that are not part of the chemical testing program established by the marine employer. 46 CFR 16.230 (a)(1)
2025-05-31 | 8148658 | Marine Safety Unit Port Canaveral | 9692569 | IMO Number | CARNIVAL VISTA | Passenger Ship | PANAMA |  | LLOYD'S REGISTER OF SHIPPING | PANAMA | 07 - Fire Safety | 07115 - Fire-dampers | 50 - Rectify deficiencies w/in 30 days | 07115 Where it is necessary that a ventilation duct passes the operating position shall be readily accesible and be marked in a red light-reflecting colour. PSCO observed the fire dampers C205 (ECR Panel) and incinerator room indicating light extinguished. 74 SOLAS 20 II-2/9.4.1.1.9 50ac
2025-05-31 | 8148658 | Marine Safety Unit Port Canaveral | 9692569 | IMO Number | CARNIVAL VISTA | Passenger Ship | PANAMA |  | LLOYD'S REGISTER OF SHIPPING | PANAMA | 07 - Fire Safety | 07123 - Operation of Fire protection systems | 10 - Deficiency Rectified | 07123 Fire-fighting systems and appliances shall be kept in good working order and readily available for immediate use. Portable extinguishers which have been discharged shall be immediately recharged or replaced with an equivalent unit. A rag was found wrapped around a high pressure water mist nozzle in the Print Shop on Deck 4, completely covering the nozzle discharge. 74 SOLAS 20 II-2/14.2.1.2 10c
2025-05-31 | 8148809 | Sector San Juan | 635720 | Official Number (U.S.) | FOUR POINTS | Passenger Ship | UNITED STATES |  |  |  | 01 - Certificates & Documentation | 01218 - Medical certificate | 17 - Rectify deficiencies prior to departure | Marine employers must establish programs for the chemical testing for dangerous drugs on a random basis of crewmembers on inspected vessels who: Occupy a position, or perform the duties and functions of a position, required by the vessel's Certificate of Inspection. The vessel was found employing 01 crewmember onboard that is not part of the chemical testing program established by the marine employer. 46 CFR 16.230 (a)(1)
2025-05-31 | 8148701 | Sector Corpus Christi | 9666649 | IMO Number | LILA CUMBERLAND | Bulk Carrier | LIBERIA |  | AMERICAN BUREAU OF SHIPPING | AMERICAN BUREAU OF SHIPPING | 04 - Emergency Systems | 04114 - Emergency source of power - Emergency generator | 16 - Rectify deficiencies w/in 14 days | The elecrical power available shall be sufficient to supply those services that are essential for safety in an emergency, due regard being paid to such services as may have to be operated simultaneously. PSCO observed remote fuel supply valve closed for emergency generator. 16 (a) (c)
2025-05-31 | 8148658 | Marine Safety Unit Port Canaveral | 9692569 | IMO Number | CARNIVAL VISTA | Passenger Ship | PANAMA |  | LLOYD'S REGISTER OF SHIPPING | PANAMA | 07 - Fire Safety | 07199 - Other (fire safety) | 10 - Deficiency Rectified | 07199 Category 10 spaces are those where combustible materials can be used for storage. There was a substantial amount of cardboard boxes found within A/C room. 74 SOLAS 20 II-2/9.2.2.3.2.2 10c
2025-05-31 | 8148658 | Marine Safety Unit Port Canaveral | 9692569 | IMO Number | CARNIVAL VISTA | Passenger Ship | PANAMA |  | LLOYD'S REGISTER OF SHIPPING | PANAMA | 07 - Fire Safety | 07105 - Fire doors/openings in fire-resisting divisions | 50 - Rectify deficiencies w/in 30 days | 07105 The construction of door and door frames in "A" class divisions, with the means of securing them when closed, shall provide resistance to fire as well as to the passage of smoke and flame equivalent to that of the bulkheads in which the door are situated. Doors leading from the galley of the blue iguana and burger joint (both category 12) were found to have a B-15 door leading to the open pool deck area (category 5 space). The fire control plan states ther boundary between the category 12 (galley) and category 5 (pool deck) is an "A" class boundary. 74 SOLAS 20 II-2/9.4.1.1.2 50ac
2025-05-31 | 8147076 | Sector Mobile | 9292175 | IMO Number | MSC SHANELLE V | General Dry Cargo Ship | PANAMA | BUREAU VERITAS |  |  | 11 - Life Saving Appliances | 11126 - Means of recovery of life saving appliances | 17 - Rectify deficiencies prior to departure | Recovery time of the rescue boat shall be not more than 5 min. in moderate sea conditions when loaded with its full complement of persons and equipment. PSCO observed starboard lifeboat davit unable to meet recovery time requirement. 74SOLAS III/17.4
2025-05-31 | 8148264 | Sector San Francisco | 9705744 | IMO Number | CHEM ALTAMIRA | Tank Ship | LIBERIA |  | KOREAN REGISTER |  | 09 - Working and Living Conditions | 09130 - Water, pipes, tanks | 17 - Rectify deficiencies prior to departure | Ships shall have onboard food and water supplies which, having regard to the size of the crew and the duration and nature of the voyage, are suitable in respect of quantity, nutritive value, quality and variety. PSCO observed discolored water coming from the following faucets: Bridge washroom, galley and wiper stateroom.
2025-05-31 | 8148658 | Marine Safety Unit Port Canaveral | 9692569 | IMO Number | CARNIVAL VISTA | Passenger Ship | PANAMA |  | LLOYD'S REGISTER OF SHIPPING | PANAMA | 07 - Fire Safety | 07105 - Fire doors/openings in fire-resisting divisions | 10 - Deficiency Rectified | 07105 Fire doors in main vertical zone bulkheads, galley boundaries and stairway enclosures shall be self-closing and be capable of closing with an angle of inclination of up to 3.5* opposing closure. FSD's 0.3.28, 0.4.17, and 0.5.20 would not release from their magnets upon activation, preventing the from closing. FSD 6.1.04 would not fully close upon testing. 74 SOLAS 20 II-2/9.4.1.1.5.1 10c
2025-05-31 | 8148658 | Marine Safety Unit Port Canaveral | 9692569 | IMO Number | CARNIVAL VISTA | Passenger Ship | PANAMA |  | LLOYD'S REGISTER OF SHIPPING | PANAMA | 07 - Fire Safety | 07120 - Means of escape | 50 - Rectify deficiencies w/in 30 days | Escape routes shall be provided with clear markings for emergency situations. PSCO observed no emergency exit signage leading to escape routes in the port azipod control room. 74 SOLAS 20 II-2/13.1.3 50ac
2025-05-31 | 8148923 | Sector New Orleans | 533657 | Official Number (U.S.) | JERRY DEAL | Towing Vessel | UNITED STATES |  |  |  | 13 - Propulsion and Auxiliary Machinery | 13108 - Operation of machinery | 60 - Rectify deficiencies prior to movement | Vessel reported loss of steering while transiting from MM 136 (Ingram Barge Triangle Fleet) to MM 138. Vessel master reported steering getting stuck full port and turning vessel around. Assist tow from Triangle Fleet provided to dock vessel back at Fleet.
2025-06-01 | 8149331 | Sector New Orleans | 631602 | Official Number (U.S.) | PRESAGER | Towing Vessel | UNITED STATES |  |  |  | 13 - Propulsion and Auxiliary Machinery | 13101 - Propulsion main engine | 60 - Rectify deficiencies prior to movement | Vessel reported engine shutdown at MM 101.5 while transiting to LMR MM 115.7. Vessel currently docked at MM 103.5; authorized one-time lightship transit with assist tow (M/V BUNKER KING, 953419) to John W. Stone Oil Distributor LLC (MM 96.5) for inspection. Vessel to rectify damage to satisfaction of the attending CG marine inspector prior to movement from John W. Stone Oil Distributor LLC (MM 96.5).
2025-06-01 | 8145278 | Sector Puget Sound | 9300465 | IMO Number | EVER SAFETY | General Dry Cargo Ship | SINGAPORE | NIPPON KAIJI KYOKAI |  |  | 10 - Safety of Navigation | 10119 - Rudder angle indicator | 50 - Rectify deficiencies w/in 30 days | THE ANGULAR POSITION OF THE RUDDER SHALL: IF THE MAIN STEERING GEAR IS POWER-OPERATED, BE INDICATED ON THE NAVIGATION BRDGE. PSCO OBSERVED INACCURATE ANGULAR POSITION OF THE RUDDER ON 03 RUDDER INDICATORS ON THE BOTH BRIDGEWINGS AND AT THE HELM. 74 SOLAS 2004 e.d II-1/29.11.1
2025-06-01 | 8149670 | Sector Ohio Valley | 1294778 | Official Number (U.S.) | IB1310 | Tank Ship | UNITED STATES |  |  |  | 06 - Cargo Operations Including Equipment | 06199 - Other (cargo) | 60 - Rectify deficiencies prior to movement | leak found in #2 cargo tank
2025-06-01 | 8149086 | Sector St Petersburg | 9877810 | IMO Number | SUNRISE GLORY | Tank Ship | MARSHALL ISLANDS |  | KOREAN REGISTER |  | 14 - Pollution Prevention | 14699 - Other (MARPOL Annex VI) | 17 - Rectify deficiencies prior to departure | Subject to regulation 3 of this Annex, in an emission control areas designated for Tier III NOx control under paragraph 6 of this regulation the operation of a marine diesel engine that is installed on a ship must meet designated emission standards for the emission control area. PSCO observed the selective catalytic reduction for the main engine was inoperable. Flag dispensation was given for 1Jun25. Report of satisfactory service needed prior to departure. MARPOL VI/13.5.1 17abc
2025-06-01 | 8149355 | Sector Mobile | 1237081 | Official Number (U.S.) | RANDY J. TROSCLAIR | Towing Vessel | UNITED STATES |  |  |  | 13 - Propulsion and Auxiliary Machinery | 13102 - Auxiliary engine | 701 - Prior to carriage of passengers/cargo | Propulsion machinery, including main engines, reduction gears, shafting, bearings, and electrical equipment and systems, must:(1) Be maintained to ensure proper operation. The number 1 Generator belt failed, resulting in loss of propulsion and thus a collision with Freight Barge PTC 868. Repair generator belt through acceptable means and submit corrective action report in accordance with TSMS.
2025-06-01 | 8145278 | Sector Puget Sound | 9300465 | IMO Number | EVER SAFETY | General Dry Cargo Ship | SINGAPORE | NIPPON KAIJI KYOKAI |  |  | 11 - Life Saving Appliances | 11102 - Lifeboat inventory | 15 - Rectify deficiencies by next port | ...THE NORMAL EQUIPMENT OF EVERY LIFEBOAT SHALL CONSIST OF... A FOOD RATION... TOTALING NOT LESS THAN 10,000 KJ FOR EACH PERSON THE LIFEBOAT IS PERMITTED TO ACCOMMODATE; THESE RATIONS SHALL BE KEPT IN AIRTIGHT PACKAGING. PSCO OBSERVED 07 FOOD RATIONS FOUND NON-AIRTIGHT. 74 SOLAS 2020 e.d./III/34 LSA CODE 4.4.8.12
2025-06-01 | 8149017 | Sector San Juan | 1029924 | Official Number (U.S.) | STRAITS EXPRESS | Passenger Ship | UNITED STATES |  |  |  | 01 - Certificates & Documentation | 01199 - Other (certificates) | 701 - Prior to carriage of passengers/cargo | A vessel that is exposed to salt water more than three months in any 12 month period since the last examination must undergo a drydock examination and an internal structural examination at least once every two years. The vessel has lapsed on its drydock inspection deadline. A drydock inspection to the satisfaction of the cognizant OCMI must be conducted prior to clearance of this deficiency. 46 CFR 115.600 (c)(1)
2025-06-01 | 8149320 | Sector Mobile | 1165547 | Official Number (U.S.) | FMT 3148 | Barge | UNITED STATES |  |  |  | 02 - Structural Conditions | 02106 - Hull damage impairing seaworthiness | 701 - Prior to carriage of passengers/cargo | No repairs or alterations affecting the safety of the vessel or its machinery shall be made unless applicable requirements in this chapter are met. A collision occurred resulting in damage to tank barge FMT 3148. Large inset and hole into bow rake 3 feet above waterline reported. 1. Barge is permitted to transit to Hunt Womack Hill facility in Coffeeville, AL site for offloading of currently cargo. 2. Rounds must be conducted every 30 minutes to monitor the barge's condition. 3. The barge must submit a transit plan for approval immediately after unloading cargo. 4. Barge must remain in place at Hunt Womack Hill facility, Coffeeville AL until the above is received and approved.
2025-06-01 | 8149002 | Sector Delaware Bay | 9355472 | IMO Number | TUCANA | General Dry Cargo Ship | ANTIGUA AND BARBUDA |  |  | DNV | 05 - Radio Communications | 05199 - Other (radio communication) | 50 - Rectify deficiencies w/in 30 days | A means of communication shall be provided between the navigation bridge and the steering gear compartment. At least two independent means shall be provided for communicating orders from the navigation bridge to the position in the machinery space or in the control room from which the engines are normally controlled. PSCO observed internal communications inoperable in the engine room and emergency stations. 74SOLAS (04) II-1/29.10 II-1/37.1 50ac
2025-06-01 | 8137268 | Sector St Petersburg | 1194146 | Official Number (U.S.) | SMILE HIGH I | Passenger Ship | UNITED STATES |  |  |  | 10 - Safety of Navigation | 10109 - Lights, shapes, sound-signals | 705 - Other - as specified | All vessels must have navigation lights that are in compliance with the applicable sections of the International and Inland Navigation Rules. MI observed that the port side running light was out and the stbd side was dim. Vessel is restricted to daylight and clear visibility operations. 46CFR183.420 705c
2025-06-01 | 8146407 | Marine Safety Unit Lewes | 9743186 | IMO Number | FRONT CRYSTAL | Tank Ship | MARSHALL ISLANDS |  | LLOYD'S REGISTER OF SHIPPING | LLOYD'S REGISTER OF SHIPPING | 06 - Cargo Operations Including Equipment | 06105 - Atmosphere testing instruments | 17 - Rectify deficiencies prior to departure | Oil tankers 20,000 DWT tons shall have fixed gas detection in ballast tanks. Electronic card reported malfunction in the ballast fixed gas detection system.
2025-06-01 | 8149002 | Sector Delaware Bay | 9355472 | IMO Number | TUCANA | General Dry Cargo Ship | ANTIGUA AND BARBUDA |  |  | DNV | 05 - Radio Communications | 05199 - Other (radio communication) | 17 - Rectify deficiencies prior to departure | A means of communication shall be provided between the navigation bridge and the steering gear compartment. At least two independent means shall be provided for communicating orders from the navigation bridge to the position in the machinery space or in the control room from which the engines are normally controlled. PSCO observed internal communications inoperable in the engine room and emergency stations. 74SOLAS (04) II-1/29.10 II-1/37.1
2025-06-01 | 8149261 | Marine Safety Unit Lewes | 560370 | Official Number (U.S.) | NEW JERSEY | Passenger Ship | UNITED STATES |  |  |  | 10 - Safety of Navigation | 10119 - Rudder angle indicator | 705 - Other - as specified | Master reported a 7 degree difference in rudder angle in the follow-up steering mode. Provide evidence of fully functioning steering gear system in follow-up mode prior to next voyage.
2025-06-02 | 8149680 | Sector New York | 1319348 | Official Number (U.S.) | COURAGEOUS | Passenger Ship | UNITED STATES |  |  |  | 09 - Working and Living Conditions | 09209 - Electrical | 16 - Rectify deficiencies w/in 14 days | "Electrical equipment exposed to the weather must be watertight." Starboard shore tie connection housing found cracked. Repair housing. 46 CFR 120.210(b)
2025-06-02 | 8145795 | Sector Honolulu | 919500 | Official Number (U.S.) | AU KAI | Passenger Ship | UNITED STATES |  |  |  | 99 - Other | 99101 - Other (Safety in general) | 50 - Rectify deficiencies w/in 30 days | Drug testing programs required by this part must be conducted in accordance with 49 CFR part 40, Procedures for Transportation Workplace Testing Programs. Marine employer is DER and enrolled in the company's random testing program. A person subject to testing cannot receive their random selection notice and still meet the definition of “unannounced” as it pertains to random tests. Resolve by providing documentation on how the random testing process will work for the owner to the satisfaction of the attending MI. 46 CFR 16.113(a)
2025-06-02 | 8145795 | Sector Honolulu | 919500 | Official Number (U.S.) | AU KAI | Passenger Ship | UNITED STATES |  |  |  | 02 - Structural Conditions | 02199 - Other (Structural condition) | 50 - Rectify deficiencies w/in 30 days | The name of the vessel must be marked on some clearly visible exterior part of the port and starboard bow and the stern of the vessel. The markings required by this section, which may be made by the use of any means and materials which result in durable markings, must be made in clearly legible letters of the Latin alphabet or Arabic or Roman numerals not less than four inches in height. Vessel's name and hailing port markings are less than four inches. Replace with markings of appropriate size.
2025-06-02 | 8145795 | Sector Honolulu | 919500 | Official Number (U.S.) | AU KAI | Passenger Ship | UNITED STATES |  |  |  | 07 - Fire Safety | 07199 - Other (fire safety) | 50 - Rectify deficiencies w/in 30 days | Fuel filter and strainer bowls must be highly resistant to shattering due to mechanical impact and resistant to failure due to thermal shock. Fuel filters fitted with bowls of other than steel construction must be approved by the Commandant and be protected from mechanical damage. Approval of bowls of other than steel construction will specify if a flame shield is required. Installed secondary port and stbd main engine fuel filters not an approved type. Replace with approved fuel filter. 46 CFR 182.455(b)(6)
2025-06-02 | 8145795 | Sector Honolulu | 919500 | Official Number (U.S.) | AU KAI | Passenger Ship | UNITED STATES |  |  |  | 99 - Other | 99101 - Other (Safety in general) | 50 - Rectify deficiencies w/in 30 days | Drug testing programs required by this part must be conducted in accordance with 49 CFR part 40, Procedures for Transportation Workplace Testing Programs. Vessel shares crew with another company, and no crew sharing agreement is in place. Provide evidence of crew sharing agreement to attending MI. 46 CFR 16.113(a)
2025-06-02 | 8145795 | Sector Honolulu | 919500 | Official Number (U.S.) | AU KAI | Passenger Ship | UNITED STATES |  |  |  | 13 - Propulsion and Auxiliary Machinery | 13104 - Bilge pumping arrangements | 50 - Rectify deficiencies w/in 30 days | Vessels constructed of wood must provide bilge level alarms in all watertight compartments. Vessel did not have bilge level alarm in port forward space. Install bilge level alarm in port forward space. 46 CFR 182.530(b)
2025-06-02 | 8149782 | Sector Northern New England | ME255SL | State Number | KISMET | Passenger Ship | UNITED STATES |  |  |  | 11 - Life Saving Appliances | 11199 - Other (life saving) | 705 - Other - as specified | Child life jacket stowage needs to be lebeled
2025-06-02 | 8149782 | Sector Northern New England | ME255SL | State Number | KISMET | Passenger Ship | UNITED STATES |  |  |  | 01 - Certificates & Documentation | 01199 - Other (certificates) | 705 - Other - as specified | FCC Station license
2025-06-02 | 8149614 | Sector Delaware Bay | 696693 | Official Number (U.S.) | ATLANTIC STAR | Passenger Ship | UNITED STATES |  |  |  | 09 - Working and Living Conditions | 09209 - Electrical | 16 - Rectify deficiencies w/in 14 days | Vessels breaker panels located in the forward portion of the engine room and in the lower deck pantry are missing blanks in spaces where breakers are not being used. 46 CFR 183.01-15 Old T
2025-06-02 | 8149782 | Sector Northern New England | ME255SL | State Number | KISMET | Passenger Ship | UNITED STATES |  |  |  | 07 - Fire Safety | 07116 - Ventilation | 705 - Other - as specified | E/R air dampers need to fit the intake ports.
2025-06-02 | 8149614 | Sector Delaware Bay | 696693 | Official Number (U.S.) | ATLANTIC STAR | Passenger Ship | UNITED STATES |  |  |  | 05 - Radio Communications | 05105 - MF/HF Radio installation | 16 - Rectify deficiencies w/in 14 days | The MMSI on the vessels Single Sideband radio does not correspond to the MMSI on the VHF radio or the FCC Station License. 47 CFR 80.103
2025-06-02 | 8149614 | Sector Delaware Bay | 696693 | Official Number (U.S.) | ATLANTIC STAR | Passenger Ship | UNITED STATES |  |  |  | 13 - Propulsion and Auxiliary Machinery | 13104 - Bilge pumping arrangements | 701 - Prior to carriage of passengers/cargo | Bilge system was unable to pump out forward compartment or lazarette during inspection. Bilge system must be tested satisfactorily prior to the carriage of passengers. 46 CFR 175.25-10(a)(7) Old-T
2025-06-02 | 8149614 | Sector Delaware Bay | 696693 | Official Number (U.S.) | ATLANTIC STAR | Passenger Ship | UNITED STATES |  |  |  | 13 - Propulsion and Auxiliary Machinery | 13104 - Bilge pumping arrangements | 701 - Prior to carriage of passengers/cargo | An alteration was made to the bilge system piping near the center propulsion engine. Repair prior to the carriage of passengers. 46 CFR 176.20-1(a) Old T
2025-06-02 | 8145795 | Sector Honolulu | 919500 | Official Number (U.S.) | AU KAI | Passenger Ship | UNITED STATES |  |  |  | 99 - Other | 99101 - Other (Safety in general) | 50 - Rectify deficiencies w/in 30 days | The employer shall provide an Employee Assistance Program (EAP) for all crew members. Each EAP must include education and training on drug use for crew members and the employer's supervisory personnel as provided below: Supervisory personnel must receive at least 60 minutes of training. Vessel's crew members have not received training and no supervisory training provided. Provide satisfactory evidence of training in accordance with the Employee Assistance Program. 46 CFR 16.401
2025-06-02 | 8165458 | Sector New Orleans | 1240193 | Official Number (U.S.) | RUSSELL BOUZIGA | Offshore | UNITED STATES |  |  | UNITED STATES | 03 - Water/Weathertight Conditions | 03107 - Doors | 10 - Deficiency Rectified | Opening in watertight bulkheads. MI observed class III sliding WTD in the ER not sealing. Gasket was painted and deformed causing door not to seal.
2025-06-02 | 8149614 | Sector Delaware Bay | 696693 | Official Number (U.S.) | ATLANTIC STAR | Passenger Ship | UNITED STATES |  |  |  | 03 - Water/Weathertight Conditions | 03199 - Other (load lines) | 16 - Rectify deficiencies w/in 14 days | Watertight bulkhead at forward of engine room had a penetration that was not watertight going through into the adjacent space. 46 CFR 171.111(a)(1) Old T
2025-06-02 | 8150970 | Marine Safety Detachment St. Paul | 605056 | Official Number (U.S.) | TERRY REGLIN | Towing Vessel | UNITED STATES |  |  |  | 09 - Working and Living Conditions | 09209 - Electrical | 16 - Rectify deficiencies w/in 14 days | Electrical systems and equipment must function properly and minimize system failures and fire and shock hazards. Open end wires found on the Port VHF radio. Properly cap unused wires.
2025-06-02 | 8150970 | Marine Safety Detachment St. Paul | 605056 | Official Number (U.S.) | TERRY REGLIN | Towing Vessel | UNITED STATES |  |  |  | 05 - Radio Communications | 05109 - VHF radio installation | 16 - Rectify deficiencies w/in 14 days | All towing vessels must have at least one properly operating handheld VHF-FM radio in addition to the radios otherwise required... Portable radio not onboard.
2025-06-02 | 8150970 | Marine Safety Detachment St. Paul | 605056 | Official Number (U.S.) | TERRY REGLIN | Towing Vessel | UNITED STATES |  |  |  | 10 - Safety of Navigation | 10113 - Automatic Identification System (AIS) | 16 - Rectify deficiencies w/in 14 days | AIS must be maintained in effective operating condition... AIS was not properly transmitting vessel's position.
2025-06-02 | 8145795 | Sector Honolulu | 919500 | Official Number (U.S.) | AU KAI | Passenger Ship | UNITED STATES |  |  |  | 03 - Water/Weathertight Conditions | 03103 - Railing, gangway, walkway and means for safe passage | 16 - Rectify deficiencies w/in 14 days | Except as otherwise provided in this section, rails or equivalent protection shall be installed near the periphery of all weather decks accessible to passengers and crew. Stanchion on port forward deck rail is loose at deck mounting. Secure stanchion deck mounting point. 46 CFR 177.35-1(a) OLD T
2025-06-02 | 8145795 | Sector Honolulu | 919500 | Official Number (U.S.) | AU KAI | Passenger Ship | UNITED STATES |  |  |  | 07 - Fire Safety | 07101 - Fire prevention structural integrity | 16 - Rectify deficiencies w/in 14 days | Machinery and fuel tank spaces must be separated by boundaries that prevent the passage of vapors. Penetrations in stbd deck, existing vent openings both sides, and port aft bulkhead allow passage of vapors. Provide a proper seal to prevent the passage of vapors. 46 CFR 177.405
2025-06-02 | 8145795 | Sector Honolulu | 919500 | Official Number (U.S.) | AU KAI | Passenger Ship | UNITED STATES |  |  |  | 11 - Life Saving Appliances | 11118 - Lifejackets incl. provision and disposition | 16 - Rectify deficiencies w/in 14 days | Each life jacket must be marked with Type I retroreflective material approved in 46 CFR 164.018. Nine life jackets were not marked with appropriate retroreflective material. Provide appropriate markings to the satisfaction of the attending marine inspector. Passenger count reduced to 41. 46 CFR 185.604
2025-06-02 | 8145795 | Sector Honolulu | 919500 | Official Number (U.S.) | AU KAI | Passenger Ship | UNITED STATES |  |  |  | 13 - Propulsion and Auxiliary Machinery | 13104 - Bilge pumping arrangements | 701 - Prior to carriage of passengers/cargo | A visual indicator must be provided at the operating station to indicate when any automatic bilge pump is operating. Bilge pump visual indicators did not turn on when pump was active. 46 CFR 182.530(c)
2025-06-02 | 8149614 | Sector Delaware Bay | 696693 | Official Number (U.S.) | ATLANTIC STAR | Passenger Ship | UNITED STATES |  |  |  | 13 - Propulsion and Auxiliary Machinery | 13101 - Propulsion main engine | 16 - Rectify deficiencies w/in 14 days | Raw water hose on port side main propulsion engine needs to be double clamped on each end of the hose. 46 CFR 182.410(d)(1)
2025-06-02 | 8149782 | Sector Northern New England | ME255SL | State Number | KISMET | Passenger Ship | UNITED STATES |  |  |  | 99 - Other | 99101 - Other (Safety in general) | 705 - Other - as specified | 1st aid kit needs to be refreshed
2025-06-02 | 8149976 | Sector St Petersburg | 614866 | Official Number (U.S.) | MR. DUCK | Towing Vessel | UNITED STATES |  |  |  | 05 - Radio Communications | 05199 - Other (radio communication) | 705 - Other - as specified | The Bridge-to-Bridge Act and the regulations of this part apply to the following vessels in the navigable waters of the United States: Every towing vessel of 7.8 meters (26 feet) or over in length, measured from end to end over the deck excluding sheer, while navigating. Bridge to brige certificate not on board. Operations restricted to no more than 1000 feet from shore. 47 CFR 80.1001
2025-06-02 | 8150152 | Sector St Petersburg | 1254154 | Official Number (U.S.) | BIG KAHUKA | Passenger Ship | UNITED STATES |  |  |  | 11 - Life Saving Appliances | 11116 - Distress flares | 16 - Rectify deficiencies w/in 14 days | Oceans, coastwise, limited coastwise, and Great Lakes routes. A vessel on an oceans, coastwise, limited coastwise, or Great Lakes route must carry— (1) Six hand red flare distress signals approved in accordance with § 160.021 in subchapter Q of this chapter, or other standard specified by the Commandant, including, but not limited to, approval series 160.121; and (2) Six hand orange smoke distress signals approved in accordance with § 160.037 in subchapter Q of this chapter, or other standard specified by the Commandant. Vessel has 9 red distress signals on board. Provide 3 additional distress signals. 46 CFR 180.68(a)
2025-06-02 | 8165462 | Sector New Orleans | 1229785 | Official Number (U.S.) | GUYANA HERO | Offshore | UNITED STATES |  |  |  | 13 - Propulsion and Auxiliary Machinery | 13199 - Other (machinery) | 17 - Rectify deficiencies prior to departure | Unless expressly provided otherwise, every ship shall be provided with a main and aux steering gear to the satisfaction of the Administration. MI observed port steering gear primary motor not working as designed.
2025-06-02 | 8165458 | Sector New Orleans | 1240193 | Official Number (U.S.) | RUSSELL BOUZIGA | Offshore | UNITED STATES |  |  | UNITED STATES | 13 - Propulsion and Auxiliary Machinery | 13104 - Bilge pumping arrangements | 10 - Deficiency Rectified | An efficient bilge pumping system shall be provided, capable of pumping from and draining any water-tight compartment. MI observed failed test of bilge system.
2025-06-02 | 8150013 | Sector New Orleans | 569145 | Official Number (U.S.) | LES GRIMM | Towing Vessel | UNITED STATES |  |  |  | 13 - Propulsion and Auxiliary Machinery | 13199 - Other (machinery) | 60 - Rectify deficiencies prior to movement | To stop the flow of fuel in the event of a fire or break in the fuel line, a remote fuel shutoff valve must be fitted on any fuel line that supplies fuel directly to a propulsion engine or generator prime mover. The valve must be operable from a safe place outside the space where the valve is installed. MI observed port and starboard fuel shutoff valves were not operable from outside of the machinery space. Repair fuel shutoff valve to the satisfaction of the attending marine inspector.
2025-06-02 | 8150013 | Sector New Orleans | 569145 | Official Number (U.S.) | LES GRIMM | Towing Vessel | UNITED STATES |  |  |  | 13 - Propulsion and Auxiliary Machinery | 13104 - Bilge pumping arrangements | 50 - Rectify deficiencies w/in 30 days | The functional requirements of a TSMS include: Procedures to prepare for and respond to emergency situations by shoreside and vessel personnel. MI observed a lack of maintenance or operating procedures regarding the vessel's installed bilge system. Incorporate procedures to prepare for and respond to flooding to the satisfaction of the TPO (ABS).
2025-06-02 | 8165458 | Sector New Orleans | 1240193 | Official Number (U.S.) | RUSSELL BOUZIGA | Offshore | UNITED STATES |  |  | UNITED STATES | 07 - Fire Safety | 07115 - Fire-dampers | 10 - Deficiency Rectified | Means of control shall be provided for openings and closure of daylights, closure of openings in funnels which normally allow exhaust ventilation and closure of ventilator dampeners. Mi observed dampeners not closing.
2025-06-02 | 8145795 | Sector Honolulu | 919500 | Official Number (U.S.) | AU KAI | Passenger Ship | UNITED STATES |  |  |  | 13 - Propulsion and Auxiliary Machinery | 13104 - Bilge pumping arrangements | 50 - Rectify deficiencies w/in 30 days | A submersible electric bilge pump may be used as a power bilge pump provided that the pump is listed by an independent laboratory as meeting the requirements in UL 1113. Vessel was unable to prove that installed submersible electric bilge pumps are UL 1113 rated. Provide evidence of existing pump UL 1113 rating, or replace with approved bilge pumps. 46 CFR 182.520(e)(1)
2025-06-02 | 8149976 | Sector St Petersburg | 614866 | Official Number (U.S.) | MR. DUCK | Towing Vessel | UNITED STATES |  |  |  | 11 - Life Saving Appliances | 11117 - Lifebuoys incl. provision and disposition | 705 - Other - as specified | At least two lifebuoys on a towing vessel greater than 26 feet must be fitted with a floating electric water light approved under approval series 161.010 or 161.110 and retro-reflective tape. One lifebuoy water light is inoperable and both have non-serviceable retro-reflective tape. 46 CFR 141.360(c)(2)
2025-06-02 | 8150352 | Marine Safety Detachment Homer | AK0396D | State Number | BONNIE ANN | Passenger Ship | UNITED STATES |  |  |  | 05 - Radio Communications | 05103 - Main installation | 50 - Rectify deficiencies w/in 30 days | No FCC Station License onboard. Provide proof of valid FCC Station License. 47CFR80.13
2025-06-02 | 8150263 | Sector Mobile | 528840 | Official Number (U.S.) | MARISSA MAE NICOLE | Passenger Ship | UNITED STATES |  |  |  | 03 - Water/Weathertight Conditions | 03110 - Manholes/flush scuttles | 16 - Rectify deficiencies w/in 14 days | The weatherdeck on a flush deck vessel must be made watertight. Vessel had 4 scuttles on the car/main deck that are in need of new gaskets and one with a broken dogging arm. Repair/replace.
2025-06-02 | 8150352 | Marine Safety Detachment Homer | AK0396D | State Number | BONNIE ANN | Passenger Ship | UNITED STATES |  |  |  | 08 - Alarms | 08199 - Other (alarms) | 701 - Prior to carriage of passengers/cargo | Port and stbd vapor detectors are inoperable. Repair/renew.
2025-06-02 | 8149614 | Sector Delaware Bay | 696693 | Official Number (U.S.) | ATLANTIC STAR | Passenger Ship | UNITED STATES |  |  |  | 09 - Working and Living Conditions | 09209 - Electrical | 16 - Rectify deficiencies w/in 14 days | Observed corroded battery terminals for batteries at the starboard propulsion engine, at the port propulsion engine, and at the port generator. 46 CFR 176.25-50 Old T
2025-06-02 | 8150352 | Marine Safety Detachment Homer | AK0396D | State Number | BONNIE ANN | Passenger Ship | UNITED STATES |  |  |  | 10 - Safety of Navigation | 10109 - Lights, shapes, sound-signals | 50 - Rectify deficiencies w/in 30 days | Ensure the stbd running light is operational.
2025-06-02 | 8149614 | Sector Delaware Bay | 696693 | Official Number (U.S.) | ATLANTIC STAR | Passenger Ship | UNITED STATES |  |  |  | 07 - Fire Safety | 07110 - Fire fighting equipment and appliances | 16 - Rectify deficiencies w/in 14 days | Fire extinguisher bracket is improper for extinguisher on the forward bulkhead in the accommodation space. 46 CFR 181.52
2025-06-02 | 8149614 | Sector Delaware Bay | 696693 | Official Number (U.S.) | ATLANTIC STAR | Passenger Ship | UNITED STATES |  |  |  | 99 - Other | 99101 - Other (Safety in general) | 16 - Rectify deficiencies w/in 14 days | The owner of a vessel subject to inspection under Section 3301 shall record in a log book information on all access and use of the vessel's master key, including A)dates and times of access; B)the room or location accessed; and C)the name and rank of the crew member that used the master key. Vessel had no record log for master key control. Provide master key control as required. 46 USC 3106
2025-06-02 | 8150352 | Marine Safety Detachment Homer | AK0396D | State Number | BONNIE ANN | Passenger Ship | UNITED STATES |  |  |  | 13 - Propulsion and Auxiliary Machinery | 13199 - Other (machinery) | 701 - Prior to carriage of passengers/cargo | Ensure gasoline fuel tanks are bonded to the fill caps.
2025-06-02 | 8150352 | Marine Safety Detachment Homer | AK0396D | State Number | BONNIE ANN | Passenger Ship | UNITED STATES |  |  |  | 05 - Radio Communications | 05111 - Satellite EPIRB 406MHz/1.6GHz | 701 - Prior to carriage of passengers/cargo | EPIRB battery expired 06/2024. Ensure EPIRB has a valid battery.
2025-06-02 | 8145795 | Sector Honolulu | 919500 | Official Number (U.S.) | AU KAI | Passenger Ship | UNITED STATES |  |  |  | 10 - Safety of Navigation | 10109 - Lights, shapes, sound-signals | 701 - Prior to carriage of passengers/cargo | All vessels must have navigation lights that are in compliance with the applicable sections of the Navigation Rules. Vessel did not have operational anchor light. Provide navigation lights that are in compliance with the Navigation Rules. 46 CFR 183.420
2025-06-02 | 8150352 | Marine Safety Detachment Homer | AK0396D | State Number | BONNIE ANN | Passenger Ship | UNITED STATES |  |  |  | 18 - Maritime Labour Convention (Not Applicable to PSC Exams conducted in the U.S.) | 18299 - Other (Conditions of employment) | 50 - Rectify deficiencies w/in 30 days | Ensure there is a way to test for alcohol within two hours of a serious marine incident.
2025-06-02 | 8145795 | Sector Honolulu | 919500 | Official Number (U.S.) | AU KAI | Passenger Ship | UNITED STATES |  |  |  | 99 - Other | 99101 - Other (Safety in general) | 16 - Rectify deficiencies w/in 14 days | Each vessel inspected and certificated under the provisions of this subchapter must, when any passengers are aboard during the tenure of the certificate, be in full compliance with the terms of the certificate. Vessel's required deckhand enters the water during in water snorkeling activities and the vessels AED pads are expired IAW Work Instruction 31. Replace AED pads IAW Work Instruction 31. 46 CFR 176.100(b)
2025-06-02 | 8150017 | Sector Boston | MS0174L | State Number | BAY RIDER IV | Passenger Ship | UNITED STATES |  |  |  | 01 - Certificates & Documentation | CG001 - Certificate of Inspection (COI) | 701 - Prior to carriage of passengers/cargo | A vessel that is exposed to salt water more than three months in any 12 month period since the last examination must undergo a drydock examination and an internal structural at least once every two years. Vessel is beyond their two year period for drydock examination
2025-06-02 | 8149976 | Sector St Petersburg | 614866 | Official Number (U.S.) | MR. DUCK | Towing Vessel | UNITED STATES |  |  |  | 05 - Radio Communications | 05199 - Other (radio communication) | 705 - Other - as specified | The bridge-to-bridge radiotelephone station will be inspected on vessels subject to regular inspections pursuant to the requirements of Parts II and III of Title III of the Communications Act, the Safety Convention, or subpart T of this part at the time of the regular inspection. If after such inspection, the Commission determines that the Bridge-to-Bridge Act, the rules of the Commission and the station license are met, an endorsement will be made on the appropriate document. The validity of the endorsement will run concurrently with the period of the regular inspection. Each vessel must carry a certificate with a valid endorsement while subject to the Bridge-to-Bridge Act. All other bridge-to-bridge stations will be inspected from time-to-time. An inspection of the bridge-to-bridge station on a vessel subject to subpart T of this part must normally be made at the same time as the inspection required under subpart T of this part and must be conducted by a technician holding one of the following: a General Radiotelephone Operator License, a GMDSS Radio Maintainer's License, a Radiotelegraph Operator License, a Second Class Radiotelegraph Operator's Certificate, or a First Class Radiotelegraph Operator's Certificate. Additionally, the technician must not be the vessel's owner, operator, master, or an employee of any of them. Safety certificate not provided on board. Operations restricted to no more than 1000 feet from shore. 47 CFR 80.1005
2025-06-02 | 8149614 | Sector Delaware Bay | 696693 | Official Number (U.S.) | ATLANTIC STAR | Passenger Ship | UNITED STATES |  |  |  | 07 - Fire Safety | 07110 - Fire fighting equipment and appliances | 16 - Rectify deficiencies w/in 14 days | Vessels fire combination nozzles were constructed of plastic. Nozzle must have strength and corrosion resistant properties equal to bronze. 46 CFR 181.20-1 Old T
2025-06-02 | 8150352 | Marine Safety Detachment Homer | AK0396D | State Number | BONNIE ANN | Passenger Ship | UNITED STATES |  |  |  | 05 - Radio Communications | 05111 - Satellite EPIRB 406MHz/1.6GHz | 701 - Prior to carriage of passengers/cargo | EPIRB hydrostatic release was expired. Renew.
2025-06-02 | 8149614 | Sector Delaware Bay | 696693 | Official Number (U.S.) | ATLANTIC STAR | Passenger Ship | UNITED STATES |  |  |  | 09 - Working and Living Conditions | 09110 - Electrical devices | 50 - Rectify deficiencies w/in 30 days | Observed ground detection on engine room switchboard. Locate and correct grounded electrical source. 46 CFR 183.10-30 Old T
2025-06-02 | 8149718 | Sector San Juan | 1221847 | Official Number (U.S.) | LADECIMA | Passenger Ship | UNITED STATES |  |  |  | 07 - Fire Safety | 07199 - Other (fire safety) | 16 - Rectify deficiencies w/in 14 days | All observed unsafe practices, fire hazards, and other hazardous situations must be corrected and all required guards and protective devices must be in satisfactory condition. Two through hole penetrations in the engine room which is a CO2 protected space were found underneath the operating station through cables runs between the deck and the CO2 activation pull cables. 46 CFR 176.830 Code 16C.
2025-06-02 | 8150126 | Sector Charleston | 530867 | Official Number (U.S.) | PALMETTO SPIRIT | Passenger Ship | UNITED STATES |  |  |  | 13 - Propulsion and Auxiliary Machinery | 13199 - Other (machinery) | 16 - Rectify deficiencies w/in 14 days | Auxiliary machinery shall be suitable in type and design for the purpose intended. Port side engine fuel strainer is missing a flame impingement bowl. 46 CFR 182.10-1
2025-06-02 | 8146943 | Sector Miami | 9198355 | IMO Number | CARNIVAL CONQUEST | Passenger Ship | PANAMA | DET NORSKE VERITAS | DET NORSKE VERITAS | PANAMA MARITIME AUTHORITY | 01 - Certificates & Documentation | 01199 - Other (certificates) | 16 - Rectify deficiencies w/in 14 days | The condition of the ship and its equipment shall be maintained to conform with the provisions of the present regulations to ensure that the ship in all respects will remain fit to proceed to sea without danger to the ship or persons on board. PSCOs observed 02 pipe leaks: 01 hot water pipe leak in Room 1021 and freshwater pipe leak behind FSD 3.006. 74 SOLAS (20) I/Reg. 11(a)
2025-06-02 | 8149646 | Sector Southeastern New England | 1357021 | Official Number (U.S.) | STELLA MARIE | Passenger Ship | UNITED STATES |  |  |  | 13 - Propulsion and Auxiliary Machinery | 13199 - Other (machinery) | 705 - Other - as specified | In addition, the owner shall, prior to receiving a Certificate of Inspection, submit for approval to the cognizant OCMI Electrical installation and bill of materials. 120v electrical system to be inspected and tested to approved plans prior to use.
2025-06-02 | 8150117 | Marine Safety Unit Cleveland | 564002 | Official Number (U.S.) | SAM LAUD | Bulk Carrier | UNITED STATES | AMERICAN BUREAU OF SHIPPING |  |  | 02 - Structural Conditions | 02199 - Other (Structural condition) | 17 - Rectify deficiencies prior to departure | A survey either general or partial shall be made every time an accident occurs or defect is discovered. The port ballast pipe ruptured between cargo gates 36 and 37 causing flooding into the cargo tunnel. Ballast pipe must be repaired in accordance with repair proposal. Company must also provide UT report for sections identified by the attending Marine Inspector prior to departure from Cleveland.
2025-06-02 | 8105124 | Marine Safety Unit Belfast | 1021100 | Official Number (U.S.) | PERIWINKLE | Passenger Ship | UNITED STATES |  |  |  | 11 - Life Saving Appliances | 11108 - Inflatable liferafts | 705 - Other - as specified | Replace expired HRU on IBA. Restricted to NMT 1 mile from shore until cleared.
2025-06-02 | 8149867 | Sector New Orleans | 510383 | Official Number (U.S.) | POINTE A LA HACHE | Passenger Ship | UNITED STATES |  |  |  | 13 - Propulsion and Auxiliary Machinery | 13101 - Propulsion main engine | 701 - Prior to carriage of passengers/cargo | A survey, either general or partial, according to the circumstances, shall be made every time an accident or a defect is discovered which affects the safety of the vessel. Vessel experienced loss of starboard engine maneuverability while mooring up Belle Chasse Ferry Landing-West Bank, MM 76 and carrying 28 passengers. Vessel to provide document attesting to cause and affect to include operational testing to the satisfactory of attending CG Marine Inspector prior to carriage of passengers. 46 CFR 71.40-1
2025-06-02 | 8149718 | Sector San Juan | 1221847 | Official Number (U.S.) | LADECIMA | Passenger Ship | UNITED STATES |  |  |  | 09 - Working and Living Conditions | 09209 - Electrical | 16 - Rectify deficiencies w/in 14 days | Electrical equipment on a vessel must be installed and maintained to protect passengers, crew, other persons, and the vessel from electrical hazards, including fire, caused by or originating in electrical equipment, and electrical shock; Minimize accidental personnel contact with energized parts; and Prevent electrical ignition of flammable vapors. Multiple dead-end wires Engine Room # 2 MDE and underneath the operating station console cabinet. 46 CFR 183.200 Code 16C.
2025-06-02 | 8150673 | Sector Detroit | 549231 | Official Number (U.S.) | CALUMET | Bulk Carrier | UNITED STATES |  |  |  | 03 - Water/Weathertight Conditions | 03113 - Bulwarks and freeing ports | 705 - Other - as specified | While the vessel was under way it discovered a small crack on the fwd deck, in way of the forward bulkhead. The BOSN noticed that a small amount of water was leaking through the crack while conducting a wash down. The vessel shall make repairs to the satisfaction of ABS or the Coast Guard.
2025-06-02 | 8149628 | Sector Houston/Galveston | 9195298 | IMO Number | BULK KING | Bulk Carrier | LIBERIA |  |  |  | 11 - Life Saving Appliances | 11116 - Distress flares | 17 - Rectify deficiencies prior to departure | BEFORE THE SHIP LEAVES PORT AND AT ALL TIMES DURING THE VOYAGE, ALL LIFE-SAVING APPLIANCES SHALL BE IN WORKING ORDER AND READY FOR IMMEDIATE USE. PSCO OBSERVED SHIPS CREW UNABLE TO ACCESS BRIDGE ROCKET PARACHUTE FLARES DUE TO EXCESS NAVIGATIONAL EQUIPMENT, DAY SHAPES AND BRIDGE SUPPLIES STORED IN LOCKER. 74SOLAS(20)III/20.2
2025-06-02 | 8144914 | Marine Safety Unit Port Canaveral | 1298101 | Official Number (U.S.) | DORA QUEEN | Passenger Ship | UNITED STATES |  |  |  | 11 - Life Saving Appliances | 11117 - Lifebuoys incl. provision and disposition | 16 - Rectify deficiencies w/in 14 days | At least one ring life buoy must be fitted with a lifeline...Each lifeline on a ring life buoy must...be buoyant. Lifeline on starboard ring buoy was not buoyant.
2025-06-02 | 8147297 | Marine Safety Unit Texas City | 1233527 | Official Number (U.S.) | WOOD RIVER | Towing Vessel | UNITED STATES |  |  |  | 07 - Fire Safety | 07126 - Oil accumulation in engine room | 50 - Rectify deficiencies w/in 30 days | All bilges and void spaces are kept free from accumulation of combustible and flammable materials and liquids insofar as practicable. Marine Inspector observed excess oil in the bilge. Vessel shall remove all oil from the bilge and maintain to the satisfaction of the TPO.
2025-06-02 | 8147297 | Marine Safety Unit Texas City | 1233527 | Official Number (U.S.) | WOOD RIVER | Towing Vessel | UNITED STATES |  |  |  | 13 - Propulsion and Auxiliary Machinery | 13199 - Other (machinery) | 50 - Rectify deficiencies w/in 30 days | All pressure vessels must have the MAWP indicated by a stamp, nameplate, or other means visible to the crew. Pressure vessel is not properly marked with the MAWP. Vessel shall provide a MAWP label from the PV's original manufacturer. All repairs shall be completed to the satisfaction of the TPO. Ensure TPO report is submitted to MSU Texas City Domestic Inspections E-Mail: TXCDOM@uscg.mil
2025-06-02 | 8149788 | Marine Safety Detachment Santa Barbara | 254898 | Official Number (U.S.) | ESTELLA | Passenger Ship | UNITED STATES |  |  |  | 02 - Structural Conditions | 02199 - Other (Structural condition) | 701 - Prior to carriage of passengers/cargo | A vessel that is exposed to salt water more than three months in any 12 month period since the last examination must undergo a drydock examination and an internal structural at least once every two years. Vessel's dry dock examination date was overdue on 01JUNE2025. Vessel is not to carry passengers until a satisfactory dry dock examination is completed.
2025-06-02 | 8150126 | Sector Charleston | 530867 | Official Number (U.S.) | PALMETTO SPIRIT | Passenger Ship | UNITED STATES |  |  |  | 11 - Life Saving Appliances | 11118 - Lifejackets incl. provision and disposition | 705 - Other - as specified | An adult life jacket must be provided for each person carried on board a vessel. 14 lifejackets were unserviceable at the time of the inspection. Total persons on board restricted to 260 until lifejackets are replaced.
2025-06-02 | 8150415 | Marine Safety Unit Morgan City | 645914 | Official Number (U.S.) | M.A.R.S ODIN | Towing Vessel | UNITED STATES |  |  |  | 13 - Propulsion and Auxiliary Machinery | 13104 - Bilge pumping arrangements | 17 - Rectify deficiencies prior to departure | There was excessive oily water in the bilge.
2025-06-02 | 8150415 | Marine Safety Unit Morgan City | 645914 | Official Number (U.S.) | M.A.R.S ODIN | Towing Vessel | UNITED STATES |  |  |  | 13 - Propulsion and Auxiliary Machinery | 13101 - Propulsion main engine | 17 - Rectify deficiencies prior to departure | There was a leak in the packing of the tail shaft.
2025-06-02 | 8152379 | Sector Western Alaska and U.S. Arctic | 1285178 | Official Number (U.S.) | KENAI FJORDS 360 | Passenger Ship | UNITED STATES |  |  |  | 03 - Water/Weathertight Conditions | 03109 - Machinery space openings | 50 - Rectify deficiencies w/in 30 days | 03109 - A penetration in a watertight bulkhead must be as high and as far inboard in the bulkhead as practicable, and made watertight. Wire penetrations passing through the forward end of the port hull machinery space were not watertight. 46 CFR 179.320(c)
2025-06-02 | 8149767 | Sector Mobile | 1220726 | Official Number (U.S.) | L B PAUL | Offshore | UNITED STATES |  |  |  | 01 - Certificates & Documentation | 01102 - Cargo Ship Safety Construction (including exempt.) | 702 - Prior to embarking on international voyage | An OSV of less than 6000 GT ITC must obtain and maintain the following international certificates as a prerequisite to obtaining a COI: Vessel is prohibited from international voyages as the CSSC and IAPP are currently invalid until repairs are made and satisfactory to the CG marine inspector. 46 CFR 125.105
2025-06-02 | 8149757 | Marine Safety Detachment Fort Macon | NC4967WY | State Number | ISLAND JEWEL | Passenger Ship | UNITED STATES |  |  |  | 09 - Working and Living Conditions | 09112 - Medical Equipment | 50 - Rectify deficiencies w/in 30 days | Vessel is required to have an updated first aid kit. First aid kit was found with several expired items. Must update first aid kit.
2025-06-02 | 8150415 | Marine Safety Unit Morgan City | 645914 | Official Number (U.S.) | M.A.R.S ODIN | Towing Vessel | UNITED STATES |  |  |  | 01 - Certificates & Documentation | CG001 - Certificate of Inspection (COI) | 10 - Deficiency Rectified | Vessel missed their 90 day window for their annual.
2025-06-02 | 8148520 | Sector Honolulu | 9000699 | IMO Number | ODYSSEY | Passenger Ship | BAHAMAS, THE |  | DNV |  | 14 - Pollution Prevention | 14402 - Sewage treatment plant | 50 - Rectify deficiencies w/in 30 days | No person may operate any vessel equipped with installed toilet facilities unless it is equipped with an operable Type device. The installed device does not operate. 33CFR159.7 50c
2025-06-02 | 8151384 | Marine Safety Unit Paducah | 1206883 | Official Number (U.S.) | FMT 3214 | Barge | UNITED STATES |  |  |  | 02 - Structural Conditions | 02106 - Hull damage impairing seaworthiness | 701 - Prior to carriage of passengers/cargo | No extensive repairs to the hull shall be made without notification of the local OCMI. Barge sustained severe damage to port stern void, compromising the #5 wing void bulkhead, framing in the stern void, and deck. Make satisfactory repairs to the attending Marine Inspector. 46 CFR 31.10-25
2025-06-02 | 8149767 | Sector Mobile | 1220726 | Official Number (U.S.) | L B PAUL | Offshore | UNITED STATES |  |  |  | 09 - Working and Living Conditions | 09209 - Electrical | 705 - Other - as specified | The requirements of this section apply to OSVs between 100 GRT and 500 GRT or less than 6,000 GT ITC. If a generator provides power for any system identified as a vital system 128.130(a) of this subchapter, at least two power-generating sets must be provided. At least one set must be independent of the main propulsion plant. A generator not independent of the main propulsion plant must comply with 111.10-4(d). The vessel's master reported the port ship service generator was not in satisfactory working condition. 1. You must submit a repair proposal and effect repairs to the satisfaction of the Coast Guard marine inspector in accordance with 126.150. 2. A subsequent inspection after incident shall be completed by a marine inspector to ensure satisfactory material and workmanship in accordance with 126.110. 46 CFR 129.315
2025-06-02 | 8151368 | Marine Safety Unit Paducah | 1208642 | Official Number (U.S.) | FMT 3220 | Barge | UNITED STATES |  |  |  | 02 - Structural Conditions | 02106 - Hull damage impairing seaworthiness | 701 - Prior to carriage of passengers/cargo | No extensive repairs to the hull shall be made without notification of the local OCMI. Barge sustained 10 ft fracture to the stern void following bridge allision. Make satisfactory repairs to the attending Marine Inspector. 46 CFR 31.10-25
2025-06-02 | 8147323 | Sector Key West | 1085788 | Official Number (U.S.) | DANGER | Passenger Ship | UNITED STATES |  |  |  | 11 - Life Saving Appliances | 11117 - Lifebuoys incl. provision and disposition | 16 - Rectify deficiencies w/in 14 days | Replace the retro-reflective material on the ring life buoy.
2025-06-02 | 8149955 | Sector New York | 1301279 | Official Number (U.S.) | LETS GET IT KRAKEN | Passenger Ship | UNITED STATES |  |  |  | 01 - Certificates & Documentation | 01199 - Other (certificates) | 701 - Prior to carriage of passengers/cargo | Your vessel must undergo an annual inspection within 3 months before or after each anniversary date. Vessel missed 2024 annual inspection date. Prior to the carriage of passengers, vessel must receive COI Inspection. 46 CFR 176.500(b)(1)
2025-06-02 | 8150348 | Sector St Petersburg | 1210769 | Official Number (U.S.) | TAMPA BAY WATCH | Passenger Ship | UNITED STATES |  |  |  | 11 - Life Saving Appliances | 11117 - Lifebuoys incl. provision and disposition | 701 - Prior to carriage of passengers/cargo | A vessel must have one or more ring life buoys as follows: A vessel of more than 7.9 meters (26 feet) in length, but not more than 19.8 meters (65 feet), must carry a minimum of one life buoy of not less than 610 millimeters (24 inches) in diameter. MI observed sun damaged life buoy with sun rotted lifeline. 46 CFR 180.70(a)(2)
2025-06-02 | 8149574 | Sector St Petersburg | 9275048 | IMO Number | GARDINER | General Dry Cargo Ship | LIBERIA |  | LIBERIA | LIBERIA | 09 - Working and Living Conditions | 09209 - Electrical | 10 - Deficiency Rectified | Main and emergency switchboards shall be so arranged as to give easy access as may be needed to apparatus and equipment without danger to personnel. PSCO observed stowage of components behind switchboard in cargo fan room, obstructing crew access. SOLAS (04) II-1/45.2 10C
2025-06-02 | 8148520 | Sector Honolulu | 9000699 | IMO Number | ODYSSEY | Passenger Ship | BAHAMAS, THE |  | DNV |  | 07 - Fire Safety | 07199 - Other (fire safety) | 50 - Rectify deficiencies w/in 30 days | Spaces other than public spaces, corridors, public toilets, special category spaces, othr stairways required by regulation 28.1.5, open deck spaces and spaces covered by paragraph 4.4.2 are not permitted to have direct access to stairway enclosures. The 01 Deck engineering workshop in Main Vertical Zone 4 has direct access to escape stairs. 74 SOLAS 97 II-2/41-2.4.5 50ac
2025-06-02 | 8147323 | Sector Key West | 1085788 | Official Number (U.S.) | DANGER | Passenger Ship | UNITED STATES |  |  |  | 10 - Safety of Navigation | 10116 - Nautical publications | 16 - Rectify deficiencies w/in 14 days | Provide an updated U.S. Coast Pilot, Coast Guard Light List, and Tide Tables for the area the vessel operates.
2025-06-02 | 8148520 | Sector Honolulu | 9000699 | IMO Number | ODYSSEY | Passenger Ship | BAHAMAS, THE |  | DNV |  | 07 - Fire Safety | 07105 - Fire doors/openings in fire-resisting divisions | 50 - Rectify deficiencies w/in 30 days | Except for hatches between cargo, special category, store, and baggage spaces, and between such spaces and the weather decks, all openings shall be provided with permanently atached means of closing which shall be at least as effective for resisting fires as the divisions in which they are fitted. The fire boundary door from the Neptune Lounge to the Dress Room is not effective for resisiting fires. 74 SOLAS 81 Amend II-2/30.1 50ac
2025-06-02 | 8149718 | Sector San Juan | 1221847 | Official Number (U.S.) | LADECIMA | Passenger Ship | UNITED STATES |  |  |  | 07 - Fire Safety | 07199 - Other (fire safety) | 16 - Rectify deficiencies w/in 14 days | A self priming, power driven fire pump must be installed on each vessel the fire pump must be capable of both remote operation from the operating station and local operations at the pump. Local controls to start the fire pump located in the steering compartment was found inoperable, and unable to energize the electric fire pump. 46 CFR 181.300 Code 16C.
2025-06-02 | 8148520 | Sector Honolulu | 9000699 | IMO Number | ODYSSEY | Passenger Ship | BAHAMAS, THE |  | DNV |  | 07 - Fire Safety | 07122 - Fire control plan | 50 - Rectify deficiencies w/in 30 days | General arrangement plan shall be permanently exhibited for the guidance of the ship's officers. Plans shall be kept up to date. The current plan needs to be approved by MSC. 74 SOLAS 20 II-2/20.1 50c
2025-06-02 | 8149718 | Sector San Juan | 1221847 | Official Number (U.S.) | LADECIMA | Passenger Ship | UNITED STATES |  |  |  | 10 - Safety of Navigation | 10199 - Other (navigation) | 16 - Rectify deficiencies w/in 14 days | The name of the vessel must be marked on some clearly visible exterior part of the port and starboard bow and the stern of the vessel. The hailing port of the vessel must be marked on some clearly visible exterior part of the stern of the vessel. Vessel name is not displayed in port and starboard sides, not in the stern of the vessel. Also, the hailing port is not displayed. 46 CFR 67.123 Code 16C.
2025-06-02 | 8148520 | Sector Honolulu | 9000699 | IMO Number | ODYSSEY | Passenger Ship | BAHAMAS, THE |  | DNV |  | 09 - Working and Living Conditions | 09198 - Other (crew and accommodation) | 50 - Rectify deficiencies w/in 30 days | Each passenger stateroom and crew cabin shall be equipped with entry doors that include peepholes or other means of visual identification. There are no means of visual identification on any of the vessel's entry doors. 46USC(a)(1)(B) 50c
2025-06-02 | 8149718 | Sector San Juan | 1221847 | Official Number (U.S.) | LADECIMA | Passenger Ship | UNITED STATES |  |  |  | 03 - Water/Weathertight Conditions | 03105 - Covers (hatchway-, portable-, tarpaulins, etc.) | 17 - Rectify deficiencies prior to departure | Each hatch exposed to the weather must be watertight. Hatch cover located in the forward collision bulkhead was found leaking water profusely to the compartment upon testing. 46 CFR 174.220(a) Code 17C.
2025-06-02 | 8150348 | Sector St Petersburg | 1210769 | Official Number (U.S.) | TAMPA BAY WATCH | Passenger Ship | UNITED STATES |  |  |  | 99 - Other | 99101 - Other (Safety in general) | 16 - Rectify deficiencies w/in 14 days | A vessel must carry either a first-aid kit that meets the requirements in 46 CFR 199.175(b)(10) or a kit with equivalent contents and instructions. MI observed expired aspirin tablets and iodine sanitary wipes within the first-aid kit. 46 CFR 184.710
2025-06-02 | 8149757 | Marine Safety Detachment Fort Macon | NC4967WY | State Number | ISLAND JEWEL | Passenger Ship | UNITED STATES |  |  |  | 10 - Safety of Navigation | 10124 - Life-saving signals | 50 - Rectify deficiencies w/in 30 days | Vessel is required to have 3 red flares and 3 orange flares. 3 red flares had expired and busting apart. Replace 3 red flares.
2025-06-02 | 8149646 | Sector Southeastern New England | 1357021 | Official Number (U.S.) | STELLA MARIE | Passenger Ship | UNITED STATES |  |  |  | 05 - Radio Communications | 05199 - Other (radio communication) | 701 - Prior to carriage of passengers/cargo | A vessel must comply with the applicable requirements for any radios including the requirements for a station license and installation certificates to be issued by the Federal Communications Commission, as set forth in 47 CFR part 80. Vessel required to have bridge to bridge and radio safety cert prior to the carriage of greater than 6 passengers.
2025-06-02 | 8143359 | Sector New Orleans | 9589267 | IMO Number | FARMER | Bulk Carrier | CYPRUS |  | DNV | DNV GL | 10 - Safety of Navigation | 10119 - Rudder angle indicator | 60 - Rectify deficiencies prior to movement | All ships 500GT and upwards shall have rudder, thrust, pitch and operational mode indicators to determine and display rudder angle. PSCO observed inaccurate readings from bridge rudder angle repeaters when turning steering gear beyond 024 to starboard. 74 SOLAS 2020/CH V/19.2.5.4
2025-06-02 | 8150626 | Sector Mobile | 1266795 | Official Number (U.S.) | AMERICAN LIBERTY | Tank Ship | UNITED STATES |  | AMERICAN BUREAU OF SHIPPING |  | 13 - Propulsion and Auxiliary Machinery | 13101 - Propulsion main engine | 701 - Prior to carriage of passengers/cargo | The machinery, boilers, and other pressure vessels, associated piping systems and fittings shall be of design and construction for the service for which they are intended. Vessel master reported the M/E #6 cylinder head gasket suffered a failure. Ships crew isolated cylinder and proceeded to anchorage to receive techs on board. Provide RO/class survey attesting to the proper repair and operation of the MDE. 74 SOLAS (2014 Cons.) II-1/26.1
2025-06-02 | 8149954 | Marine Safety Detachment Ketchikan | 510062 | Official Number (U.S.) | ALISON H | Towing Vessel | UNITED STATES |  |  |  | 13 - Propulsion and Auxiliary Machinery | 13199 - Other (machinery) | 50 - Rectify deficiencies w/in 30 days | Each integral fuel tank must have a vent that connects to the highest point of the tank, discharges on a weather deck through a bend of 180 degrees, and is fitted with a 30-by-30-mesh corrosion-resistant flame screen. Identified fuel tank vents were not equipped with flame screens. Install flame screens.
2025-06-02 | 8149954 | Marine Safety Detachment Ketchikan | 510062 | Official Number (U.S.) | ALISON H | Towing Vessel | UNITED STATES |  |  |  | 18 - Maritime Labour Convention (Not Applicable to PSC Exams conducted in the U.S.) | 18499 - Other (Health protection, medical care?) | 50 - Rectify deficiencies w/in 30 days | The owner or managing operator must implement a health and safety plan. The health and safety plan must document compliance with this part and include recordkeeping procedures. Vessel unable to provide health and safety plan. Provide plan and document compliance.
2025-06-02 | 8105124 | Marine Safety Unit Belfast | 1021100 | Official Number (U.S.) | PERIWINKLE | Passenger Ship | UNITED STATES |  |  |  | 13 - Propulsion and Auxiliary Machinery | 13199 - Other (machinery) | 16 - Rectify deficiencies w/in 14 days | Label emergency fuel shutoff.
2025-06-02 | 8149718 | Sector San Juan | 1221847 | Official Number (U.S.) | LADECIMA | Passenger Ship | UNITED STATES |  |  |  | 01 - Certificates & Documentation | 01199 - Other (certificates) | 16 - Rectify deficiencies w/in 14 days | Each EAP education program must include at least the following elements: display and distribution of informational material; display and distribution of a community service hot-line telephone number for crewmember assistance, and display and distribution of the employer's policy regarding drug and alcohol use in the workplace. The EAP Placard was not available. 46 CFR 16.401(a). Code 16C.
2025-06-02 | 8149598 | Sector Detroit | 276809 | Official Number (U.S.) | DIAMOND BELLE | Passenger Ship | UNITED STATES |  |  |  | 01 - Certificates & Documentation | 01199 - Other (certificates) | 16 - Rectify deficiencies w/in 14 days | Each owner must ensure that a copy of the approved Vessel Security Plan (VSP) are kept on board. Provide the Coast Guard a copy of the VSP approval letter.
2025-06-02 | 8150853 | Sector Ohio Valley | 1298298 | Official Number (U.S.) | CTC 29106 | Barge | UNITED STATES |  |  |  | 09 - Working and Living Conditions | 09299 - Other (mooring) | 50 - Rectify deficiencies w/in 30 days | Timber head pulled away from deck.
2025-06-02 | 8150348 | Sector St Petersburg | 1210769 | Official Number (U.S.) | TAMPA BAY WATCH | Passenger Ship | UNITED STATES |  |  |  | 01 - Certificates & Documentation | CG001 - Certificate of Inspection (COI) | 701 - Prior to carriage of passengers/cargo | Vessel must undergo an annual inspection as specified in paragraph (b)(1) of this section. Vessel must undergo an annual inspection within 3 months before or after the each anniversary date. Vessels anniversary date was March 4th, 2025, and vessel is past 3 months from said date. Vessel shall not operate with passengers until an annual inspection has been complete. 46CFR176.500(b)
2025-06-02 | 8149598 | Sector Detroit | 276809 | Official Number (U.S.) | DIAMOND BELLE | Passenger Ship | UNITED STATES |  |  |  | 01 - Certificates & Documentation | 01199 - Other (certificates) | 16 - Rectify deficiencies w/in 14 days | Each Employee assistance program must include education and training on drug & alcohol policy. Provide a list/log of training, including who attended.
2025-06-02 | 8149628 | Sector Houston/Galveston | 9195298 | IMO Number | BULK KING | Bulk Carrier | LIBERIA |  |  |  | 11 - Life Saving Appliances | 11116 - Distress flares | 17 - Rectify deficiencies prior to departure | NOT LESS THAN I2 ROCKET PARACHUTE FLAPES, COMPLYING WITH THE REQUEREMENTS OF REGULATION 35 SHALL BE CAPRTED AND BE STOWED ON OR NEAR THE NAVIGATION BRIDGE. PSCO OBSERVED 07 MISSING FARES ON THE NIVIGATION BRIDGE, VESSEL HAD NO SPARES. 74SOLAS(97)III/6.3
2025-06-02 | 8147323 | Sector Key West | 1085788 | Official Number (U.S.) | DANGER | Passenger Ship | UNITED STATES |  |  |  | 07 - Fire Safety | 07109 - Fixed fire extinguishing installation | 16 - Rectify deficiencies w/in 14 days | Provide an audible alarm that sounds when the vessel's pre-engineered fixed gas fire extinguishing system (Fireboy) discharges.
2025-06-02 | 8152212 | Marine Safety Unit Houma | 1070560 | Official Number (U.S.) | TRINITY | Offshore | UNITED STATES |  |  |  | 02 - Structural Conditions | 02199 - Other (Structural condition) | 60 - Rectify deficiencies prior to movement | Each liftboat must comply with the ABS's “Rules for Building and Classing Mobile Offshore Drilling Units”, assuming a steady wind speed of 100 knots for liftboats in unrestricted service, and 70 knots for liftboats in restricted service under normal operating conditions and 100 knots under severe storm conditions. The main hull structure, legs, and supporting structure must comply with Section 3/4.3 of the Rules. A crack in the port side Leg was discovered at the Butt weld connecting the pad causing an intake of water. Repairs and Non-destructive testing will be conducted to the satisfaction of the Coast Guard.
2025-06-02 | 8144914 | Marine Safety Unit Port Canaveral | 1298101 | Official Number (U.S.) | DORA QUEEN | Passenger Ship | UNITED STATES |  |  |  | 01 - Certificates & Documentation | CG003 - USCG Certificate of Documentation (COD) | 701 - Prior to carriage of passengers/cargo | Any vessel of at least five net tons which engages in... coastwise trade...must have a Certificate of Documentation bearing a valid endorsement appropriate for the activity in which engaged. A valid COD was not on board the vessel during inspection.
2025-06-02 | 8149661 | Marine Safety Unit Houma | 949478 | Official Number (U.S.) | MISS PEGGY ANN | Passenger Ship | UNITED STATES |  |  |  | 03 - Water/Weathertight Conditions | 03112 - Scuppers, inlets and discharges | 17 - Rectify deficiencies prior to departure | All inlets and discharges led through the vessel's side must be fitted with efficient and accessible valves, located as close to the hull penetrations as is practicable. Butterfly valve for sea chest on port side inoperable.
2025-06-02 | 8150013 | Sector New Orleans | 569145 | Official Number (U.S.) | LES GRIMM | Towing Vessel | UNITED STATES |  |  |  | 01 - Certificates & Documentation | 01305 - Log-books/compulsory entries | 16 - Rectify deficiencies w/in 14 days | Essential systems or equipment must be regularly tested and examined. Tests and examinations must verify that the system or equipment functions as designed. If a component is found unsatisfactory, it must be repaired or replaced. Test and examination procedures must be in accordance with manufacturer's instructions or the Towing Safety Management System (TSMS) applicable to the vessel, if the vessel has a TSMS. MI observed installed bilge pump is not being tested IAW procedures. Vessel was unable to provide procedures.
2025-06-02 | 8147297 | Marine Safety Unit Texas City | 1233527 | Official Number (U.S.) | WOOD RIVER | Towing Vessel | UNITED STATES |  |  |  | 13 - Propulsion and Auxiliary Machinery | 13102 - Auxiliary engine | 50 - Rectify deficiencies w/in 30 days | Electrical systems and equipment must function properly and minimize system failures and fire and shock hazards. Vessel suffered a oil leak on their Stbd generator.Vessel shall enact permanent repairs to the satisfaction of the TPO. Ensure TPO report is submitted to MSU Texas City Domestic Inspections E-Mail: TXCDOM@uscg.mil
2025-06-02 | 8151562 | Marine Safety Unit Paducah | 1274920 | Official Number (U.S.) | VICTORIA PASENTINE | Towing Vessel | UNITED STATES |  |  |  | 13 - Propulsion and Auxiliary Machinery | 13101 - Propulsion main engine | 17 - Rectify deficiencies prior to departure | Machinery and electrical systems must be designed and maintained to provide for safe operation of the towing vessel and safety of persons onboard and under normal and emergency conditions. Vessel reported loss of starboard engine following bridge allision. Tow wire was caught in starboard wheel and burned the clutch. Make appropriate repairs to the satisfaction of the attending surveyor. The vessel's TPO has the option to clear this 835 with notification to the local OCMI IAW CVC Policy Letter 17-10. 46 CFR 143.205
2025-06-02 | 8149503 | Sector Charleston | 648772 | Official Number (U.S.) | STARS & STRIPES | Passenger Ship | UNITED STATES |  |  |  | 13 - Propulsion and Auxiliary Machinery | 13101 - Propulsion main engine | 701 - Prior to carriage of passengers/cargo | Propulsion machinery must be suitable in type and design for propulsion requirements of the hull in which it is installed and capable of operating at constant marine load under such requirements without exceeding its designed limitations. Vessel reported main engine will not start while underway. Repairs shall be made to the satisfaction of the attending marine inspector prior to carrying passengers.
2025-06-02 | 8149603 | Sector Detroit | 271811 | Official Number (U.S.) | DIAMOND QUEEN | Passenger Ship | UNITED STATES |  |  |  | 04 - Emergency Systems | 04102 - Emergency fire pump and its pipes | 50 - Rectify deficiencies w/in 30 days | A power-driven fire pump shall be installed on each mechanically propelled "S" vessel which is a ferry vessel or which is permitted to carry more than 49 passengers, and on each mechanically propelled "L" vessel. Fire pump failed during testing. Bilge pump satisfactory tested in lieu of fire pump. Repair fire pump.
2025-06-02 | 8150884 | Marine Safety Detachment Panama City | 1158590 | Official Number (U.S.) | RELENTLESS | Passenger Ship | UNITED STATES |  |  |  | 08 - Alarms | 08199 - Other (alarms) | 705 - Other - as specified | Vessel's installed watchman device does not operate as intended. The alarm and interval set point can both be silenced/reset from the operating station. Vessel is prohibited from carrying more than 06 overnight passengers until corrected.
2025-06-02 | 8146943 | Sector Miami | 9198355 | IMO Number | CARNIVAL CONQUEST | Passenger Ship | PANAMA | DET NORSKE VERITAS | DET NORSKE VERITAS | PANAMA MARITIME AUTHORITY | 11 - Life Saving Appliances | 11129 - Operational readiness of lifesaving appliances | 10 - Deficiency Rectified | Before ship leaves port and at all times during the voyage, all life-saving appliances shall be in working order and ready for immediate use. PSCO's observed lifeboat #7 starboard side main steering arrangement not operating. 74 SOLAS 20 III/20.2
2025-06-03 | 8152660 | Sector New York | 1249448 | Official Number (U.S.) | POLARIS | Miscellaneous Vessel | UNITED STATES |  |  | UNITED STATES | 15 - Safety Management Systems (ISM) | 15106 - Shipboard operations | 50 - Rectify deficiencies w/in 30 days | The company should establish procedures, plans, and instructions, including checklists as appropriate, for key shipboard operations concerning the safety of the personnel, ship and protection of the environment. Following the incident of June 02, 2025 where a member of the engineering department had been electrocuted while cleaning a strainer basket and based on our interview with crew members and assessment of the situation, the company is to conduct an audit of their Safety Management System to assess the effectiveness of current established procedures. Said audit is to be conducted by a third party ( Class). Corrective and mitigative actions are to be provided to OCMI as to prevent future recurrence of such incident.
2025-06-03 | 8144906 | Marine Safety Unit Vicksburg | 571258 | Official Number (U.S.) | SARAH KATE | Towing Vessel | UNITED STATES |  |  |  | 13 - Propulsion and Auxiliary Machinery | 13101 - Propulsion main engine | 50 - Rectify deficiencies w/in 30 days | Machinery and electrical systems must be designed and maintained to provide for safe operation of the towing vessel and safety of persons onboard under normal and emergency conditions. Vessels steering linkage is missing nuts and locking pins. Replace all missing nuts and ensure all machinery have locking pins as needed.
2025-06-03 | 8097757 | Sector Western Alaska and U.S. Arctic | 1231400 | Official Number (U.S.) | CAUNEQ | Barge | UNITED STATES |  |  |  | 06 - Cargo Operations Including Equipment | 06199 - Other (cargo) | 701 - Prior to carriage of passengers/cargo | The transfer procedures required by § 155.720 must be permanently posted or available at a place where the procedures can be easily seen and used by members of the crew when engaged in transfer operations. The oil transfer procedures were not on board and available for the crew.
2025-06-03 | 8097757 | Sector Western Alaska and U.S. Arctic | 1231400 | Official Number (U.S.) | CAUNEQ | Barge | UNITED STATES |  |  |  | 03 - Water/Weathertight Conditions | 03110 - Manholes/flush scuttles | 17 - Rectify deficiencies prior to departure | Manholes and flush scuttles in position 1 or 2 or within superstructures other than enclosed superstructures shall be closed by substantial covers capable of being made watertight. The gaskets for the manholes hatches on the cargo domes were found wasted and not maintaining watertight integrity. 46 CFR 31.25-1 46 CFR 42.15-40
2025-06-03 | 8144906 | Marine Safety Unit Vicksburg | 571258 | Official Number (U.S.) | SARAH KATE | Towing Vessel | UNITED STATES |  |  |  | 01 - Certificates & Documentation | CG003 - USCG Certificate of Documentation (COD) | 17 - Rectify deficiencies prior to departure | Any vessel of at least five net tons which engages in coastwise trade, must have a Certificate of Documentation bearing a valid endorsement appropriate for the activity in which is engaged. Vessel did not have a valid COD on board at the time of inspection. Provide proof of a COD.
2025-06-03 | 8150951 | Marine Safety Detachment Homer | 1321223 | Official Number (U.S.) | DOUBLE DOWN | Passenger Ship | UNITED STATES |  |  |  | 11 - Life Saving Appliances | 11118 - Lifejackets incl. provision and disposition | 50 - Rectify deficiencies w/in 30 days | There are no child PFDs onboard. Vessel is required 03 child PFDs. Vessel cannot carry persons weighing less than 90 lbs until 03 PFDs are onboard.
2025-06-03 | 8144906 | Marine Safety Unit Vicksburg | 571258 | Official Number (U.S.) | SARAH KATE | Towing Vessel | UNITED STATES |  |  |  | 13 - Propulsion and Auxiliary Machinery | 13101 - Propulsion main engine | 50 - Rectify deficiencies w/in 30 days | Propulsion machinery, including main engines, reduction gears, shafting, bearings, and electrical equipment must be maintained to ensure proper operation and suitable for route and service. Shaft seals were excessively leaking. Ensure shaft seals are properly tightened to prevent excessive leaking.
2025-06-03 | 8150724 | Sector Houston/Galveston | 9596040 | IMO Number | NORDRHONE | Bulk Carrier | PORTUGAL |  | NIPPON KAIJI KYOKAI | NIPPON KAIJI KYOKAI | 11 - Life Saving Appliances | 11104 - Rescue boats | 17 - Rectify deficiencies prior to departure | Rescue boats shall be stowed in a state of continuous readiness for launching in not more than 5 minutes. PSCO observed inoperable rescue boat. 74SOLAS(20)III/14.1
2025-06-03 | 8097757 | Sector Western Alaska and U.S. Arctic | 1231400 | Official Number (U.S.) | CAUNEQ | Barge | UNITED STATES |  |  |  | 02 - Structural Conditions | 02108 - Electrical installations in general | 10 - Deficiency Rectified | Electrical equipment should not be installed in hazardous locations unless essential for operational purposes. When installed in these locations, special precautions should be taken to ensure that the electrical equipment is not a source of ignition. Electrical equipment not rated for hazardous locations (not intrinsically safe or explosion-proof) was improperly used inside a conex box located within a hazardous area on deck. Power was supplied to this equipment via an extension cord. 46 CFR 32.45-1 46 CFR 111.105-3(a)
2025-06-03 | 8097763 | Sector Western Alaska and U.S. Arctic | 648369 | Official Number (U.S.) | RIVERWAYS 14 | Barge | UNITED STATES |  |  |  | 01 - Certificates & Documentation | 01337 - Certificate or documentary evidence of financial security relating to shipowners liability | 17 - Rectify deficiencies prior to departure | The COFR Operator must apply for and ensure the vessel is covered at all times by a current COFR, by complying with the requirements and procedures set forth in this subpart, including the reporting requirements in § 138.150. The COFR expired on 24APR2025 and is no longer valid.
2025-06-03 | 8147774 | Sector Columbia River | 9448140 | IMO Number | SILVER SKY | Ro-Ro Cargo Ship | PANAMA |  | BUREAU VERITAS | PANAMA | 07 - Fire Safety | 07105 - Fire doors/openings in fire-resisting divisions | 10 - Deficiency Rectified | THE CONSTRUCTION OF DOORS AND DOOR FRAMES IN "A" CLASS DIVISIONS, WITH THE MEANS OF SECURING THEM WHEN CLOSED, SHALL PROVIDE RESISTANCE TO FIRE AS WELL AS TO THE PASSAGE OF SMOKE AND FLAME EQUIVALENT TO THAT OF THE BULKHEADS IN WHICH THE DOORS ARE SITUATED. THIS BEING DETERMINED IN ACCORDANCE WITH THE FIRE TEST PROCEDURES CODE. PSCO OBSERVED FIRE DOOR TO STEERING GEAR ROOM HAS GASKET HEAVILY WORN. REPAIRED ON SCENE AND TESTED FOR OPERATION. 74 SOLAS (20) II-2/9.4.1.1.2
2025-06-03 | 8150951 | Marine Safety Detachment Homer | 1321223 | Official Number (U.S.) | DOUBLE DOWN | Passenger Ship | UNITED STATES |  |  |  | 08 - Alarms | 08199 - Other (alarms) | 701 - Prior to carriage of passengers/cargo | Port and stbd vapor detectors are inoperable. Repair/renew.
2025-06-03 | 8097757 | Sector Western Alaska and U.S. Arctic | 1231400 | Official Number (U.S.) | CAUNEQ | Barge | UNITED STATES |  |  |  | 10 - Safety of Navigation | 10109 - Lights, shapes, sound-signals | 17 - Rectify deficiencies prior to departure | A vessel being pushed ahead, not being part of a composite unit, shall exhibit at the forward end; sidelights. The portable sidelights were not operational.
2025-06-03 | 8144906 | Marine Safety Unit Vicksburg | 571258 | Official Number (U.S.) | SARAH KATE | Towing Vessel | UNITED STATES |  |  |  | 08 - Alarms | 08199 - Other (alarms) | 17 - Rectify deficiencies prior to departure | Each towing vessel must have a reliable means to provide notification when an emergency condition exists or an essential system develops problems that require attention. Alarms must be visable and audible at each operating station. Vessel's alarms did not work consistantly through out testing. Alarms were not identified at the operating station properly. Correct alarms to ensure that the notifications are properly identified, audible and visual at all times.
2025-06-03 | 8147774 | Sector Columbia River | 9448140 | IMO Number | SILVER SKY | Ro-Ro Cargo Ship | PANAMA |  | BUREAU VERITAS | PANAMA | 03 - Water/Weathertight Conditions | 03199 - Other (load lines) | 17 - Rectify deficiencies prior to departure | AFTER ANY SURVEY UNDER ARTICLE 14 HAS BEEN COMPLETED, NO CHANGE SHALL BE MADE IN THE STRUCTURE, EQUIPMENT, ARRANGEMENTS, MATERIAL OR SCANTLING COVERED BY THE SURVEY, WITHOUT THE SANCTION OF THE ADMINISTRATION. PSCO OBSERVED REPAIRS BEING MADE TO THE EQUIPMENT AND TANKS AND ASSOCIATED SYSTEMS THAT WERE NOT APPROVED BY CLASS, INCLUDING REPAIRS DONE TO FUEL TANK USING EPOXY AND FIBERGLASS AND REPAIRS DONE TO A GENERATOR USING A METAL SHEET AND STRAPS, AND DUCT TAPE USED ON FLASHING INSTEAD OF FLASHING TAPE. ICLL ARTICLE 15
2025-06-03 | 8150951 | Marine Safety Detachment Homer | 1321223 | Official Number (U.S.) | DOUBLE DOWN | Passenger Ship | UNITED STATES |  |  |  | 08 - Alarms | 08199 - Other (alarms) | 701 - Prior to carriage of passengers/cargo | Aft stbd high water alarm is not funtioning properly. There is no light and a faint audible alarm. Ensure there is an audible and visual alarm for high water alarm.
2025-06-03 | 8144906 | Marine Safety Unit Vicksburg | 571258 | Official Number (U.S.) | SARAH KATE | Towing Vessel | UNITED STATES |  |  |  | 01 - Certificates & Documentation | 01218 - Medical certificate | 50 - Rectify deficiencies w/in 30 days | The Coast Guard will issue a medical certificate to a mariner meeting the medical and physical standards for merchant mariners. Vessel's master did not have current medical certificate onboard. Provide proof of valid medical certificate.
2025-06-03 | 8147774 | Sector Columbia River | 9448140 | IMO Number | SILVER SKY | Ro-Ro Cargo Ship | PANAMA |  | BUREAU VERITAS | PANAMA | 13 - Propulsion and Auxiliary Machinery | 13199 - Other (machinery) | 17 - Rectify deficiencies prior to departure | ALL THE STEERING GEAR COMPONENTS AND THE RUDDER STOCK SHALL BE OF SOUND AND RELIABLE CONSTRUCTION TO THE SATISFACTION OF THE ADMINISTRATION. PSCO OBSERVED A STEADY LEAK OF BLACK OIL FROM ON THE #2 STEERING GEAR PUMP. CREW WAS UNABLE TO GET THE STEERING GEAR PUMP TO BECOME OPERATIONAL FOR OVER AN HOUR. REPAIRS WERE COMPLETED TO REGAIN FUNCTIONALITY, WITH CAUSE CLAIMED TO BE COUPLER ISSUE. TEMPORARY REPAIRS MADE, REQUEST CLASS CONFIRMATION. 74 SOLAS (20)II-1/29.2.1
2025-06-03 | 8147774 | Sector Columbia River | 9448140 | IMO Number | SILVER SKY | Ro-Ro Cargo Ship | PANAMA |  | BUREAU VERITAS | PANAMA | 02 - Structural Conditions | 02199 - Other (Structural condition) | 17 - Rectify deficiencies prior to departure | SPECIAL CONSIDERATION SHALL BE GIVEN TO THE DESIGN, CONSTRUCTION AND INSTALLATION OF PROPULSION MACHINERY SYSTEMS SO THAT ANY MODE OF THEIR VIBRATIONS SHALL NOT CAUSE UNDUE STRESSES IN THIS MACHINERY IN THE NORMAL OPERATING RANGES. PSCO OBSERVED MOUNT FOR THE EXHAUST SYSTEM FROM THE ENGINE THAT HAD COME LOOSE, AND ITEMS OF METAL AND WOOD HAD BEEN SHOVED BETWEEN THE MOUNTING PLATE IN AN ATTEMPT TO PREVENT VIBRATION RATHER THAN REPAIRS WERE MADE. 74 SOLAS (20) II-1/26.8
2025-06-03 | 8147774 | Sector Columbia River | 9448140 | IMO Number | SILVER SKY | Ro-Ro Cargo Ship | PANAMA |  | BUREAU VERITAS | PANAMA | 18 - Maritime Labour Convention (Not Applicable to PSC Exams conducted in the U.S.) | 18408 - Electrical | 16 - Rectify deficiencies w/in 14 days | MAIN AND EMERGENCY SWITCHBOARDS SHALL BE SO ARRANGED AS TO GIVE EASY ACCESS AS MAY BE NEEDED TO APPARTUS AND EQUIPMENT, WITHOUT DANGER TO PERSONNEL. WHERE NECESSARY, NONCONDUCTING MATS OR GRATINGS SHALL BE PROVIDED AT THE FRONT AND REAR OF THE SWITCHBOARD. PSCO OBSERVED MISSING ELECTRICAL MATTING IN FRONT OF HIGH VOLTAGE PANELS IN PURIFYING ROOM. 74 SOLAS (20) II-1/45.2
2025-06-03 | 8097763 | Sector Western Alaska and U.S. Arctic | 648369 | Official Number (U.S.) | RIVERWAYS 14 | Barge | UNITED STATES |  |  |  | 03 - Water/Weathertight Conditions | 03110 - Manholes/flush scuttles | 17 - Rectify deficiencies prior to departure | Manholes and flush scuttles in position 1 or 2 or within superstructures other than enclosed superstructures shall be closed by substantial covers capable of being made watertight. The gaskets for the manholes hatches on the cargo domes were found wasted and not maintaining watertight integrity. 46 CFR 31.25-1 46 CFR 42.15-40
2025-06-03 | 8147774 | Sector Columbia River | 9448140 | IMO Number | SILVER SKY | Ro-Ro Cargo Ship | PANAMA |  | BUREAU VERITAS | PANAMA | 07 - Fire Safety | 07105 - Fire doors/openings in fire-resisting divisions | 10 - Deficiency Rectified | FIRE DOORS IN MAIN VERTICAL ZONE BULKHEADS, GALLEY BOUNDARIES AND STAIRWAY ENCLOSURES OTHER THAN POWER-OPERATED WATERTIGHT DOORS AND THOSE WHICH ARE NORMALLY LOCKED SHALL SATISFY THE FOLLOWING REQUIREMENTS; THE DOORS SHALL BE SELF-CLOSING AND BE CAPABLE OF CLOSING WITH AND ANGLE OF INCLINATION OF UP TO 3.5° OPPOSING CLOSURE. PSCO OBSERVED FIRE DOOR ON PURIFYING ROOM TO BE NON-FUNCTIONAL. DOOR LATCH WAS DAMAGED AND WOULD NOT LATCH SHUT UPON CLOSING. REPAIRED ON SCENE AND TESTED FOR OPERATION. 74 SOLAS (20) II-2/9.4.1.1.5.1
2025-06-03 | 8146033 | Sector Boston | MS4408BX | State Number | ZULU | Passenger Ship | UNITED STATES |  |  |  | 11 - Life Saving Appliances | 11117 - Lifebuoys incl. provision and disposition | 16 - Rectify deficiencies w/in 14 days | Each ring life buoy must be marked with Type II retroreflective material. Ring life buoy on board had no retroreflective material.
2025-06-03 | 8151049 | Sector Mobile | 584390 | Official Number (U.S.) | CATHERINE B. | Towing Vessel | UNITED STATES |  |  |  | 13 - Propulsion and Auxiliary Machinery | 13199 - Other (machinery) | 16 - Rectify deficiencies w/in 14 days | MI found pressure relief valves (2) on vessel to have not been tested or replaced since 2021. Each towing vessel must perform the applicable tests in Table 143.245(b) of this section. The tests required by this section must be recorded in accordance with part 140 of this subchapter. Pressure vessel relief valves Twice every 5 years, with no more than 3 years elapsing since last test. Test/Replace and provide objective evidence. 46 CFR 143.245(b)
2025-06-03 | 8151249 | Sector San Diego | 944854 | Official Number (U.S.) | PEREGRINE | Passenger Ship | UNITED STATES |  |  |  | 07 - Fire Safety | 07108 - Ready availability of fire fighting equipment | 16 - Rectify deficiencies w/in 14 days | Vessel's port side fire hose was not NFPA rated. Provide port side fire station with NFPA rated fire hose.
2025-06-03 | 8151249 | Sector San Diego | 944854 | Official Number (U.S.) | PEREGRINE | Passenger Ship | UNITED STATES |  |  |  | 01 - Certificates & Documentation | 01199 - Other (certificates) | 16 - Rectify deficiencies w/in 14 days | Vessel had valid FCC bridge to bridge certificate, but did not have a current FCC safety certificate. Provide vessel with valid safety cert.
2025-06-03 | 8147774 | Sector Columbia River | 9448140 | IMO Number | SILVER SKY | Ro-Ro Cargo Ship | PANAMA |  | BUREAU VERITAS | PANAMA | 07 - Fire Safety | 07112 - Emergency Escape Breathing Device and disposition | 10 - Deficiency Rectified | AN EEBD IS A SUPPLIED AIR OR OXYGEN DEVICE ONLY USED FOR ESCAPE FROM A COMPARTMENT THAT HAS A HAZARDOUS ATMOSPHERE AND SHALL BE OF AN APPROVED TYPE. PSCO OBSERVED EEBD OVER-PRESSURIZED. WORKING PRESSURE MUST BE 21mpa AND BOTTLE WAS AT 24mpa. INSPECTION OF BOTTLE OCCURED 31MAY25. TRAINING CONDUCTED AND BOTTLE REPLACED WITH SPARE. CORRECTED ON THE SPOT. 74 SOLAS (20) II-2/13 FSS CODE CH.3/2.2.1.1
2025-06-03 | 8147774 | Sector Columbia River | 9448140 | IMO Number | SILVER SKY | Ro-Ro Cargo Ship | PANAMA |  | BUREAU VERITAS | PANAMA | 13 - Propulsion and Auxiliary Machinery | 13108 - Operation of machinery | 17 - Rectify deficiencies prior to departure | THE MACHINERY, BOILERS, AND OTHER PRESSURE VESSELS, ASSOCIATED PIPING SYSTEMS AND FITTINGS SHALL BE OF A DESIGN AND CONSTRUCTION ADEQUATE FOR THE SERVICE FOR WHICH THEY ARE INTENDED AND SHALL BE SO INSTALLED AND PROTECTED AS TO REDUCE TO A MINIMUM ANY DANGER TO PERSONS ON BOARD. PSCO OBSERVED ALL THREE GENERATORS WITH BLACK OIL IN AND ON SURFACES OF CONTAINMENT; ON THE #3 GENERATOR, METAL SHEET WAS RIGGED TO THE SIDE OF THE GENERATOR USING ROPE TO KEEP SPRAY OF BLACK OIL FROM ESCAPING GENERATOR CONTAINMENT. PSCO OBSERVED LEAKING JACKET WATER ON THE M/E #2, 5, 7 CYLINDER HEADS, PRODUCING A STREAM OF SUSTAINED WATER TO CREATE AND ARC OF AROUND 90° OUTWARDS. PSCO OBSERVED INCINERATOR WITH HEAVILY WORN INSULATION ON THE DOOR, SO TO EXPOSE METAL WIRING. WEARING IN CENTER EXCEEDED 4 INCHES IN DEPTH. 74 SOLAS (20) II-1/26.1
2025-06-03 | 8146033 | Sector Boston | MS4408BX | State Number | ZULU | Passenger Ship | UNITED STATES |  |  |  | 11 - Life Saving Appliances | 11118 - Lifejackets incl. provision and disposition | 16 - Rectify deficiencies w/in 14 days | Placards containing instructions for the donning and use of the life jackets aboard the vessel must be posted in conspicuous places that are regularly accessible and visible to the crew and passengers. Vessel carries two styles of PFD, but only has placard for one style.
2025-06-03 | 8097763 | Sector Western Alaska and U.S. Arctic | 648369 | Official Number (U.S.) | RIVERWAYS 14 | Barge | UNITED STATES |  |  |  | 06 - Cargo Operations Including Equipment | 06107 - Cargo operation | 701 - Prior to carriage of passengers/cargo | The means to stop the flow must be operable from the cargo deck, cargo control room, or the usual operating station of the person in charge of the transfer operation. Testing of the emergency cargo pump shutdown was not completed due to the portable cargo pump being inoperable.
2025-06-03 | 8150951 | Marine Safety Detachment Homer | 1321223 | Official Number (U.S.) | DOUBLE DOWN | Passenger Ship | UNITED STATES |  |  |  | 04 - Emergency Systems | 04103 - Emergency, lighting, batteries and switches | 50 - Rectify deficiencies w/in 30 days | Ensure there is a portable light at the operating station.
2025-06-03 | 8147774 | Sector Columbia River | 9448140 | IMO Number | SILVER SKY | Ro-Ro Cargo Ship | PANAMA |  | BUREAU VERITAS | PANAMA | 07 - Fire Safety | 07126 - Oil accumulation in engine room | 17 - Rectify deficiencies prior to departure | THE PURPOSE OF THIS REGULATION IS TO PREVENT THE IGNITION OF COMBUSTIBLE MATERIALS OR FLAMMABLE LIQUIDS. PSCO OBSERVED EXTENSIVE OIL COLLECTIONS IN ENGINE ROOM. PSCO OBSERVED SPRAYING OIL COMING FROM GENERATOR, LEAKING DIRTY OIL FROM #2 STEERING PUMP, BLACK OIL COLLECTED IN BARREL AND IN SINK WITHIN OIL PURIFYING ROOM, OIL COLLECTED IN CONTAINMENT AROUND TANKS, THICK BLACK OIL IN CONTAINMENT ABOVE THE INCINERATOR, AND OIL IN CONTAINMENT AND ON DECK FLOORS NEAR BILGE. ADDITIONALLY, PSCO OBSERVED DIRTY RAGS, SOME HEAVILY SOAKED WITH OIL, IN ALL SPACES WITHIN THE ENGINE ROOM, INCLUDING THE PURIFYING ROOM AND ECR. PSCO OBSERVED DIRTY AND CLEAN COMBUSTIBLE MATERIALS STORED THROUGHOUT ENGINE ROOM, AS WELL AS OTHER OILED COMBUSTIBLES (SHEETS, STRAPS, AND WOOD). OVERALL CLEANLINESS OF ENGINE ROOM WAS SUBSTANDARD. 74 SOLAS (20)II-2/4
2025-06-03 | 8147774 | Sector Columbia River | 9448140 | IMO Number | SILVER SKY | Ro-Ro Cargo Ship | PANAMA |  | BUREAU VERITAS | PANAMA | 15 - Safety Management Systems (ISM) | 15107 - Emergency preparedness | 17 - Rectify deficiencies prior to departure | THE SAFETY MANAGEMENT SYSTEM SHOULD PROVIDE FOR MEASURES THAT THE COMPANY'S ORGANIZATION CAN RESPOND AT ANY TIME TO HAZARDS, ACCIDENTS AND EMERGENCY SITUATIONS INVOLVING ITS SHIP. PSCO OBSERVED EMERGENCY ESCAPE WITHOUT APPROPRIATE ROPE AND HARNESS PROVIDED INSIDE. ROPE WAS NOT MOUNTED ON UPLLEY SYSTEM INSTALLED, AND WAS INSTEAD LOOPED UNSECURED AROUND LADDER ARM, AND HARNESS WAS NOT AVAILABLE IN SPACE. 74 SOLAS (20)IX/3 ISM CODE 8.3
2025-06-03 | 8147774 | Sector Columbia River | 9448140 | IMO Number | SILVER SKY | Ro-Ro Cargo Ship | PANAMA |  | BUREAU VERITAS | PANAMA | 15 - Safety Management Systems (ISM) | 15108 - Reports of non-conf., accidents & hazardous occur. | 17 - Rectify deficiencies prior to departure | THE SAFETY MANAGEMENT SYSTEM SHOULD INCLUDE PROCEDURES ENSURING THAT NON-CONFORMITIES, ACCIDENTS AND HAZARDOUS SITUATIONS ARE REPORTED TO THE COMPANY, INVESTIGATED AND ANALYZED WITH THE OBJECTIVE OF IMPROVING SAFETY AND POLLUTION PREVENTION. PSCO OBSERVED A LACK OF REPORTING OF NON-CONFORMITIES AS PER THE SMS. NON-CONFORMITY FORMS, CORRECTIVE ACTION REQUESTS, AND FOUND ISSUES IN THE ENGINE ROOM WERE NOT COMPLETED OR ROUTED UP TO THE COMPANY, NOR WERE THEY SENT TO COMPANY ON REQUIRED TIMELINE. KNOWLEDGE OF THIS SECTION OF THE SMS WAS HEAVILY LACKING IN THE CREW AND CAPATIN. 74 SOLAS (20)IX/3 ISM CODE 9.1
2025-06-03 | 8147774 | Sector Columbia River | 9448140 | IMO Number | SILVER SKY | Ro-Ro Cargo Ship | PANAMA |  | BUREAU VERITAS | PANAMA | 18 - Maritime Labour Convention (Not Applicable to PSC Exams conducted in the U.S.) | 18420 - Cleanliness of engine room | 17 - Rectify deficiencies prior to departure | THE COMPANY SHOULD ESTABLISH PROCEDURES, PLANS AND INSTRUCTIONS, INCLUDING CHECKLISTS AS APPROPRIATE, FOR KEY SHIPBOARD OPERATIONS CONCERNING THE SAFETY OF THE PERSONNEL, SHIP AND PROTECTION OF THE ENVIRONMENT. THE VARIOUS TASKS SHOULD BE DEFINED AND ASSIGNED TO QUALIFIED PERSONNEL. PSCO OBSERVED A LACK OF APPROPRIATE MAINTENANCE AND CLEANING IN ENGINE ROOM, AS WELL AS INAPPROPRIATE STORAGE OF HAZARDOUS MATERIALS. CREW TORED NITROGEN AND REFIGERANT COMPRESSED GAS CYLINDERS WITHIN THE ENGINE CONTROL ROOM, AS WELL AS FAILED TO MANAGE THE PROPER DISPOSAL OF OILY RAGS, OR TO CLEAN SPILLS OF OIL ACROSS ENGINE ROOM. ADDITIONALLY, PSCO OBSERVED THE OILER WITHIN THE ENCLOSED SPACE INSIDE THE MAIN ENGINE WITHOUT RESPIRATORY PROTECTION, DESPITE CHECKLISTS INDICATING ISSUING OF RESPIRATORY PROTECTION. 74 SOLAS (20)IX/3 ISM CODE 7
2025-06-03 | 8146033 | Sector Boston | MS4408BX | State Number | ZULU | Passenger Ship | UNITED STATES |  |  |  | 09 - Working and Living Conditions | 09112 - Medical Equipment | 16 - Rectify deficiencies w/in 14 days | A vessel must carry either a first-aid kit that meets the requirements in 46 CFR 199.175(b)(10) or a kit with equivalent contents and instructions. First aid kit carried expired medications.
2025-06-03 | 8097757 | Sector Western Alaska and U.S. Arctic | 1231400 | Official Number (U.S.) | CAUNEQ | Barge | UNITED STATES |  |  |  | 01 - Certificates & Documentation | CG001 - Certificate of Inspection (COI) | 17 - Rectify deficiencies prior to departure | To maintain a valid Certificate of Inspection, you must complete your annual and periodic inspections within the periods specified in § 31.10-17 (a) and (b) and your Certificate of Inspection must be endorsed. The Periodic Inspection was required to be completed by August 19, 2024 in order to maintain maintain the validity of the COI but the periodic inspection was not completed within the required time frame.
2025-06-03 | 8147774 | Sector Columbia River | 9448140 | IMO Number | SILVER SKY | Ro-Ro Cargo Ship | PANAMA |  | BUREAU VERITAS | PANAMA | 15 - Safety Management Systems (ISM) | 15104 - Masters responsibility and authority | 30 - Ship detained | THE COMPANY SHOULD ESTABLISH PROCEDURES TO ENSURE THAT THESHIP IS MAINTAINED IN ACCORDANCE WITH THE PROVISIONS OF THE RELEVANT RULES AND REGULATIONS ESTABLISHED BY THE COMPANY. THE TECHNICAL AND OPERATIONAL NATURE OF THE DEFICIENCIES NOTED BELOW PROVIDE OBJECTIVE EVIDENCE OF A SERIOUS FAILURE OF THE IMPLEMENTATION OF THE ISM CODE. AND EXTERNAL AUDIT REPORT SATISFACTORY TO THE COAST GUARD MUST BE SUBMITTED PRIOR TO CLEARANCE OF THIS DEFICIENCY.74 SOLAS (20) IX/3 ISM CODE 10.1
2025-06-03 | 8150951 | Marine Safety Detachment Homer | 1321223 | Official Number (U.S.) | DOUBLE DOWN | Passenger Ship | UNITED STATES |  |  |  | 13 - Propulsion and Auxiliary Machinery | 13199 - Other (machinery) | 701 - Prior to carriage of passengers/cargo | Stbd main emergency fuel shutoff remote has a broken bracket and is not allowing remote to close valve. Repair.
2025-06-03 | 8097763 | Sector Western Alaska and U.S. Arctic | 648369 | Official Number (U.S.) | RIVERWAYS 14 | Barge | UNITED STATES |  |  |  | 06 - Cargo Operations Including Equipment | 06199 - Other (cargo) | 701 - Prior to carriage of passengers/cargo | The transfer procedures required by § 155.720 must be permanently posted or available at a place where the procedures can be easily seen and used by members of the crew when engaged in transfer operations. The oil transfer procedures were not on board and available for the crew.
2025-06-03 | 8147774 | Sector Columbia River | 9448140 | IMO Number | SILVER SKY | Ro-Ro Cargo Ship | PANAMA |  | BUREAU VERITAS | PANAMA | 15 - Safety Management Systems (ISM) | 15110 - Documentation-ISM | 17 - Rectify deficiencies prior to departure | THE COMPANY SHOULD ESTABLISH AND MAINTAIN PROCEDURES TO CONTROL ALL DOCUMENTS AND DATA WHICH ARE RELEVANT TO THE SAFETY MANAGEMENT SYSTEM. PSCO OBSERVED HAND OVER CHECKLISTS FOR CAPTAIN AND CHIEF ENGINEER THAT APPEARED FALSIFIED, AS SECTIONS WERE MARKED AS IN GOOD WORKING ORDER WHEN EQUIPMENT IS CLEARLY IN DISREPAIR AND HAS BEEN FOR LONGER THAN 5 MONTHS. SOME NON-CONFORMITIES THAT WERE IDENTIFIED AND SENT TO THE COMPANY, WERE NOT ADDRESSED WITH CLASS, INCLUDING THE CONDITION OF THE CRACKED MGO STORAGE TANK, WHICH WAS REPORTED IN AUGUST 2024.ADDITIONALLY, CHECKLISTS FOR ENCLOSED SPACES WERE FALSIFIED, AS THEY STATED RESPIRATORY PROTECTION WAS PROVIDED TO WORKERS AND PSCO OBSERVED WORK BEING DONE WITHOUT RESPIRATORY PROTECTION INSIDE AN ENCLOSED SPACE IN ENGINE. OVERALL RECORDKEEPING AND DOCUMENTATION IS SUBSTANDARD. 74 SOLAS (20)IX/3 ISM CODE 11.1
2025-06-03 | 8146033 | Sector Boston | MS4408BX | State Number | ZULU | Passenger Ship | UNITED STATES |  |  |  | 10 - Safety of Navigation | 10127 - Voyage or passage plan | 16 - Rectify deficiencies w/in 14 days | The master of a vessel shall keep a correct, written count of all passengers that embark on and disembark from the vessel. Prior to departing on a voyage, the passenger count must be communicated verbally or in writing, and available ashore at the vessel's normal berthing location or with a representative of the owner or managing operator of the vessel. Passenger count is taken on board but not communicated or available ashore.
2025-06-03 | 8152410 | Sector Western Alaska and U.S. Arctic | 1268279 | Official Number (U.S.) | SORCERESS | Passenger Ship | UNITED STATES |  |  |  | 04 - Emergency Systems | 04113 - Water level indicator | 10 - Deficiency Rectified | 04113 - On a vessel of at least 7.9 meters (26 feet) in length, a visual and audible alarm must be provided at the operating station to indicate a high water level in each of the normally unmanned spaces listed in 46 CFR 182.530(a). Vessel's bilge alarm in the center compartment had an inoperable visual alarm at the operating station. 46 CFR 182.530
2025-06-03 | 8152398 | Sector Western Alaska and U.S. Arctic | 1172853 | Official Number (U.S.) | HUNTRESS | Passenger Ship | UNITED STATES |  |  |  | 01 - Certificates & Documentation | 01326 - Stability Information Booklet | 10 - Deficiency Rectified | 01326 - When a vessel must be provided with a stability letter, the stability letter must be posted under glass or other suitable transparent material, such that all pages are visible, at the operating station of the vessel. If posting is impracticable, the stability letter must be kept on board in a weathertight container readily available for use by the crew and display to passengers and others on request. Vessel did not have the stability letter referenced by the vessel's Certificate of Inspection. 46 CFR 176.306
2025-06-03 | 8152660 | Sector New York | 1249448 | Official Number (U.S.) | POLARIS | Miscellaneous Vessel | UNITED STATES |  |  | UNITED STATES | 09 - Working and Living Conditions | 09209 - Electrical | 705 - Other - as specified | Electrical installations shall be such that: the safety of passengers, crew and ship from electrical hazards will be ensured. A member of the engineering department has been electrocuted while conducting maintenance near electrical equipment. Safety procedures are to be implemented and followed to ensure safety of personnel. A risk assessment to cleaning SW/FW CW strainer baskets has been conducted by vessel crew describing the hazards of such activity and the control measures to effect such activity. That document or similar is to be made into a standard procedure to be followed by crew member in the maintenance of such strainer. Such deficiency is to be rectified prior to operations.
2025-06-03 | 8097763 | Sector Western Alaska and U.S. Arctic | 648369 | Official Number (U.S.) | RIVERWAYS 14 | Barge | UNITED STATES |  |  |  | 01 - Certificates & Documentation | CG001 - Certificate of Inspection (COI) | 17 - Rectify deficiencies prior to departure | To maintain a valid Certificate of Inspection, you must complete your annual and periodic inspections within the periods specified in § 31.10-17 (a) and (b) and your Certificate of Inspection must be endorsed. The Annual Inspection was required to be completed by August 31, 2024 in order to maintain maintain the validity of the COI but the Annual Inspection was not completed within the required time frame.
2025-06-03 | 8050463 | Sector Honolulu | 1251195 | Official Number (U.S.) | KO NAU LANI | Passenger Ship | UNITED STATES |  |  |  | 11 - Life Saving Appliances | 11127 - Buoyant apparatus | 16 - Rectify deficiencies w/in 14 days | The lifeline and pendants must be furnished by the manufacturer with the approved life or buoyant apparatus. Replacement lifelines and pendants must meet the requirements in Subpart 160.010 of this chapter. Each buoyant apparatus must have a life line securely attached around the outside, festooned in bights no longer than 1m (3ft), with a seine float in each bight, unless the line is of an inherently buoyant material and absorbs little to no water. The lifeline must be at least 10mm (3/8 inch) diameter and have a breaking strength of a least 5400 N (1215 lb). Vessel's lower buoyant apparatus lifelines were deteriorating. Replace lifeline to the satisfaction of the Marine Inspector. 46 CFR 180.175 (f)(1) 46 CFR 160.010-4 (f)
2025-06-03 | 8147062 | Detached Duty Office Fort Myers | 1132379 | Official Number (U.S.) | ISLAND GIRL III | Passenger Ship | UNITED STATES |  |  |  | 07 - Fire Safety | 07109 - Fixed fire extinguishing installation | 701 - Prior to carriage of passengers/cargo | A pre-engineered fixed gas fire extinguishing system must: Be installed in accordance with the manufacturer's instructions. The pre-engineered fixed gas fire extinguishing system agent bottle is excessively corroded. Replace the pre-engineered fixed gas fire extinguishing system agent bottle in kind. Provide an NFPA authorized third party technician report of installation and alarm testing IAW NFPA 10. 46CFR181.420
2025-06-03 | 8151223 | Resident Inspection Office Ponce | 579151 | Official Number (U.S.) | LADI | Towing Vessel | UNITED STATES |  |  |  | 07 - Fire Safety | 07110 - Fire fighting equipment and appliances | 17 - Rectify deficiencies prior to departure | The fire main system must be charged, and sufficient pressure must be verified at the most remote and highest outlets. Vessel's fire pump produced insufficient pressure. Demonstrate proper pressure to attending MI. 46 CFR 142.240(a)(6)
2025-06-03 | 8151223 | Resident Inspection Office Ponce | 579151 | Official Number (U.S.) | LADI | Towing Vessel | UNITED STATES |  |  |  | 04 - Emergency Systems | 04109 - Fire drills | 17 - Rectify deficiencies prior to departure | The master of a towing vessel must ensure that drills are conducted and instructions are given to ensure that all crewmembers are capable of performing the duties expected of them during emergencies. This includes abandoning the vessel, recovering persons from the water, responding to onboard fires and flooding, or responding to other threats to life, property, or the environment. Conduct drills to the satisfaction of attending MI prior to operation. 46 CFR 140.420(a)
2025-06-03 | 8148601 | Sector Northern New England | 9298715 | IMO Number | ACADIAN | Tank Ship | CANADA | LLOYD'S REGISTER OF SHIPPING |  | CANADA | 06 - Cargo Operations Including Equipment | 06107 - Cargo operation | 40 - Rectify deficiencies prior to next US port after sailing foreign | At least two blowers shall be fitted and be capable of delivering to the cargo tanks at least the volume of gas required by 2.2.1.2. #2 Blower had open outstanding condition of class due to unoperational #2 blower. Vessel crew repaired #2 blower. Provide class report attesting to satisfactory repair. Cite: SOLAS 20 II-2/4.5.5.1.1 (FSS Code 15.2.3.1.3) Action Taken: 40ac
2025-06-03 | 8129247 | Sector Boston | 647854 | Official Number (U.S.) | NANCY | Passenger Ship | UNITED STATES |  |  |  | 03 - Water/Weathertight Conditions | 03110 - Manholes/flush scuttles | 16 - Rectify deficiencies w/in 14 days | A hatch exposed to the weather must be watertight, except that the following hatches may be weathertight: A hatch cover must: Be attached to the hatch frame or coaming by hinges, captive chains, or other devices of substantial strength to prevent its loss. Vessels forepeak hatch was missing captive chain. O/O needs to install captive chain to forepeak hatch to satisfaction of attending marine inspector. 46CFR179.360(b)(2)
2025-06-03 | 8148146 | Sector Boston | 1145217 | Official Number (U.S.) | BOSTONIAN | Passenger Ship | UNITED STATES |  |  |  | 07 - Fire Safety | 07110 - Fire fighting equipment and appliances | 16 - Rectify deficiencies w/in 14 days | The frame or support of each semi-portable fire extinguisher permitted by paragraph (a) of this section must be welded or otherwise permanently attached to a bulkhead or deck. The support for a fire extinguisher in the main deck passenger compartment is broken, repair/replace bracket to the satisfaction of the attending marine inspector.
2025-06-03 | 8129247 | Sector Boston | 647854 | Official Number (U.S.) | NANCY | Passenger Ship | UNITED STATES |  |  |  | 02 - Structural Conditions | 02108 - Electrical installations in general | 16 - Rectify deficiencies w/in 14 days | All cable and wire must: Be installed with metal supports spaced not more than 24 inches apart, and in such a manner as to avoid chafing and other damage. Vessels cable run throughout vessel are using zip ties as load support. O/O to install proper metal support brackets to satisfaction of attending marine inspector. 46 CFR 183.340(b)(4)
2025-06-03 | 8151906 | Sector Puget Sound | 1040255 | Official Number (U.S.) | EMERALD STAR | Passenger Ship | UNITED STATES |  |  |  | 11 - Life Saving Appliances | 11109 - Rigid liferafts | 50 - Rectify deficiencies w/in 30 days | The name of a vessel must be marked or painted in clearly legible letters and numbers:(2)On each life float and buoyant apparatus. (e)The number of persons capacity must be marked or painted in clearly legible letters and numbers on each life float and buoyant apparatus. Five buoyant apparatus did not have the correct name of the vessel and the number of persons (22 persons) were faded or illegible on approximately half of buoyant apparatus
2025-06-03 | 8150699 | Sector Maryland-National Capital Region | 9256470 | IMO Number | MSC QINGDAO | General Dry Cargo Ship | LIBERIA |  | RINA | RINA | 03 - Water/Weathertight Conditions | 03105 - Covers (hatchway-, portable-, tarpaulins, etc.) | 16 - Rectify deficiencies w/in 14 days | The means for securing and maintaining weathertightness shall be to the satisfaction of the Administration. The arrangements shall ensure that the tightness can be maintained in any sea conditions, and for this purpose tests for tightness shall be required at the initial survey, and may be required at periodical surveys and at annual inspections or at more frequent intervals. PSCO Observed distorted and damaged cargo hatch tie down points on cargo hold #1 port aft, #3 port aft, #4 aft starboard. 1966 ILLC Reg 16 (4)
2025-06-03 | 8150721 | Sector Southeastern New England | 1238459 | Official Number (U.S.) | SLIP KNOT | Passenger Ship | UNITED STATES |  |  |  | 05 - Radio Communications | 05111 - Satellite EPIRB 406MHz/1.6GHz | 50 - Rectify deficiencies w/in 30 days | The rules for the maritime services in this part are promulgated under the provisions of the Communications Act of 1934, as amended, which vests authority in the Federal Communications Commission to regulate radio transmission and to issue licenses for radio stations. The vessel's EPIRB registration had expired. Vessel to provide proof of renewal, if being carried, to the attending USCG MI. 47CFR 80
2025-06-03 | 8110299 | Sector Southeastern New England | 1195322 | Official Number (U.S.) | CHUTE N THE BREEZE | Passenger Ship | UNITED STATES |  |  |  | 18 - Maritime Labour Convention (Not Applicable to PSC Exams conducted in the U.S.) | 18299 - Other (Conditions of employment) | 50 - Rectify deficiencies w/in 30 days | A marine employer whose vessel is involved in a casualty or incident that is, or is likely to become, a serious marine incident shall comply with the requirements of 46 CFR 4.06. Vessel's alcohol test strips are expired. Provide new alcohol test strips.
2025-06-03 | 8097760 | Sector Western Alaska and U.S. Arctic | 605216 | Official Number (U.S.) | LOMAVIK | Towing Vessel | UNITED STATES |  |  |  | 13 - Propulsion and Auxiliary Machinery | 13101 - Propulsion main engine | 17 - Rectify deficiencies prior to departure | Machinery and electrical systems must be designed and maintained to provide for safe operation of the towing vessel and safety of persons on board under normal and emergency conditions. The over speed shutdown on all (03) main engines do not function to prohibit the main engines from over speed conditions.
2025-06-03 | 8151407 | Sector San Francisco | 367433160 | MMSI Number | LITTLE BEAR | School Ship | UNITED STATES |  |  |  | 11 - Life Saving Appliances | 11117 - Lifebuoys incl. provision and disposition | 16 - Rectify deficiencies w/in 14 days | Each ring life buoy on a vessel must: Be approved in accordance with § 160.050 in subchapter Q of this chapter, or other standard specified by the Commandant, including, but not limited to, approval series 160.150. MI observed forward lifering to not be in servicable condition. Replace to MI satisfaction.46 CFR 180.70(b)(1)
2025-06-03 | 8129247 | Sector Boston | 647854 | Official Number (U.S.) | NANCY | Passenger Ship | UNITED STATES |  |  |  | 01 - Certificates & Documentation | 01201 - Certificates for master and officers | 16 - Rectify deficiencies w/in 14 days | The Coast Guard will issue a medical certificate to a mariner meeting the medical and physical standards for merchant mariners. The medical certificate will be issued for various periods of time based upon the endorsements the mariner holds. Master of vessel had an expired medical certificate at time of inspection. Master who's medical certificate expired is unable to operate vessel until renews medical certificate 46CFR10.301.
2025-06-03 | 8150741 | Marine Safety Unit Morgan City | 1167071 | Official Number (U.S.) | GO FREEDOM | General Dry Cargo Ship | UNITED STATES |  |  |  | 07 - Fire Safety | 07126 - Oil accumulation in engine room | 17 - Rectify deficiencies prior to departure | The inspection for certification is made by a marine inspector to determine whether the vessel is in a safe and seaworthy condition. The owner or builder shall make the vessel and its equipment available for inspection, including the following items: (m) Fire hazards. Vessel bilges were found with excess oil.
2025-06-03 | 8151215 | Sector Lower Mississippi | 1203633 | Official Number (U.S.) | GS 1107 | Barge | UNITED STATES |  |  |  | 13 - Propulsion and Auxiliary Machinery | 13102 - Auxiliary engine | 705 - Other - as specified | Non metallic flexible hose must be in accordance with SAE J1942. Several hoses on prime mover were severely worn with inside jacket exposed. Replace hoses with hoses approved under SAE J1942 and hose fittings approved under SAE J1475.
2025-06-03 | 8150867 | Sector New York | 287444 | Official Number (U.S.) | LIZ VINIK | Towing Vessel | UNITED STATES |  |  |  | 13 - Propulsion and Auxiliary Machinery | 13199 - Other (machinery) | 16 - Rectify deficiencies w/in 14 days | Machinery and electrical systems must be designed and maintained to provide for safe operation of the towing vessel and safety of persons onboard under normal and emergency conditions. Port main engine exhaust pipe has exhaust leak into engine room. 46 CFR 143.205(a)
2025-06-03 | 8150862 | Sector Miami | 1148205 | Official Number (U.S.) | PETERSON 3 | Tank Ship | UNITED STATES |  |  |  | 13 - Propulsion and Auxiliary Machinery | 13101 - Propulsion main engine | 16 - Rectify deficiencies w/in 14 days | Gears, couplings, flywheels, and all rotating machinery capable of injuring personnel must be provided with adequate covers or guards. Main propulsion and generator are missing belt guards.
2025-06-03 | 8173935 | Sector Northern Great Lakes | 931459 | Official Number (U.S.) | PICTURED ROCKS EXPRESS | Passenger Ship | UNITED STATES |  |  |  | 03 - Water/Weathertight Conditions | 03107 - Doors | 50 - Rectify deficiencies w/in 30 days | Maindeck forward watertight door gasket is worn & no longer seals properly, must be replaced.
2025-06-03 | 8141856 | Marine Safety Unit Coram | 1165500 | Official Number (U.S.) | R/V PECONIC | Passenger Ship | UNITED STATES |  |  |  | 09 - Working and Living Conditions | 09112 - Medical Equipment | 16 - Rectify deficiencies w/in 14 days | Replace/renew missing/expired first aid equipment.
2025-06-03 | 8173935 | Sector Northern Great Lakes | 931459 | Official Number (U.S.) | PICTURED ROCKS EXPRESS | Passenger Ship | UNITED STATES |  |  |  | 02 - Structural Conditions | 02110 - Beams, frames, floors-op. damage | 16 - Rectify deficiencies w/in 14 days | Both sponson forepeaks have frame cracks which require permanent repairs.
2025-06-03 | 8150619 | Sector Houston/Galveston | 1300714 | Official Number (U.S.) | KMJ 10 | Barge | UNITED STATES |  |  |  | 02 - Structural Conditions | 02113 - Hull - cracking | 701 - Prior to carriage of passengers/cargo | Scantlings, material, and workmanship, subdivision of cargo spaces, fitting of cofferdams, and testing of tanks shall be at least equivalent to the requirements of the American Bureau of Shipping or other recognized classification society. Vessel reported damage following an allision. Vessel is authorized a one-time discharge, then proceed immediately to nearest shipyard to effect permanent repairs to the satisfaction of a Coast Guard Marine Inspector. 46CFR32.60-1(a)
2025-06-03 | 8151215 | Sector Lower Mississippi | 1203633 | Official Number (U.S.) | GS 1107 | Barge | UNITED STATES |  |  |  | 09 - Working and Living Conditions | 09110 - Electrical devices | 705 - Other - as specified | Each cable entrance into explosion proof or flameproof equipment must be made with approved seal fittings, termination fittings, or glands that meet the requirements of 46 CFR 111.105-9. Vessel has multiple cables powering explosion or flameproof equipment seal fittings that failed. Re-seal cable fittings in compliance with 111.105-3.
2025-06-03 | 8151268 | Marine Safety Unit Houma | 598222 | Official Number (U.S.) | CREW RUNNER | Passenger Ship | UNITED STATES |  |  |  | 01 - Certificates & Documentation | CG003 - USCG Certificate of Documentation (COD) | 17 - Rectify deficiencies prior to departure | The person in command of a documented vessel must have on board that vessel the original certificate of documentation currently in effect for that vessel. Certificate of documentation on board is a copy. Provide original before operating. 46 CFR 67.313
2025-06-03 | 8151223 | Resident Inspection Office Ponce | 579151 | Official Number (U.S.) | LADI | Towing Vessel | UNITED STATES |  |  |  | 13 - Propulsion and Auxiliary Machinery | 13199 - Other (machinery) | 17 - Rectify deficiencies prior to departure | To stop the flow of fuel in the event of a fire or break in the fuel line, a remote fuel shutoff valve must be fitted on any fuel line that supplies fuel directly to a propulsion engine or generator prime mover. Crew member did not know where and if the fuel shutoff valves were installed. Install valves. 46 CFR 143.260(b)
2025-06-03 | 8120240 | Sector Boston | 1242312 | Official Number (U.S.) | ALLERTON | Passenger Ship | UNITED STATES |  |  |  | 07 - Fire Safety | 07199 - Other (fire safety) | 16 - Rectify deficiencies w/in 14 days | A vessel not required to have a power driven fire pump by § 181.300 must have at least three 9.5 liter (21/2 gallon) buckets, with an attached lanyard satisfactory to the cognizant OCMI, placed so as to be easily available during an emergency. The words “FIRE BUCKET” must be stenciled in a contrasting color on each bucket. Vessel was missing 02 fire buckets. 46CFR181.610
2025-06-03 | 8149770 | Sector Boston | 913556 | Official Number (U.S.) | CEDAR POINT | Passenger Ship | UNITED STATES |  |  |  | 11 - Life Saving Appliances | 11117 - Lifebuoys incl. provision and disposition | 16 - Rectify deficiencies w/in 14 days | Each battery used in an item of lifesaving equipment must be replaced during the annual inspection if the expiration date of the battery has passed. Battery for floating waterlight had passed its expiration date.
2025-06-03 | 8173935 | Sector Northern Great Lakes | 931459 | Official Number (U.S.) | PICTURED ROCKS EXPRESS | Passenger Ship | UNITED STATES |  |  |  | 11 - Life Saving Appliances | 11126 - Means of recovery of life saving appliances | 10 - Deficiency Rectified | MOB recovery davit line is chaffed, must be replaced.
2025-06-03 | 8097760 | Sector Western Alaska and U.S. Arctic | 605216 | Official Number (U.S.) | LOMAVIK | Towing Vessel | UNITED STATES |  |  |  | 02 - Structural Conditions | 02105 - Steering gear | 50 - Rectify deficiencies w/in 30 days | The following systems must be equipped with gauges at the machinery location: Hydraulic steering fluid pressure, if the vessel is equipped with hydraulic steering systems. The hydraulic steering gear system is not equipped with pressure gauge.
2025-06-03 | 8141856 | Marine Safety Unit Coram | 1165500 | Official Number (U.S.) | R/V PECONIC | Passenger Ship | UNITED STATES |  |  |  | 10 - Safety of Navigation | 10116 - Nautical publications | 16 - Rectify deficiencies w/in 14 days | Have on board required pubs or excerpts of such.
2025-06-03 | 8150699 | Sector Maryland-National Capital Region | 9256470 | IMO Number | MSC QINGDAO | General Dry Cargo Ship | LIBERIA |  | RINA | RINA | 01 - Certificates & Documentation | 01213 - Evidence of Basic Training | 10 - Deficiency Rectified | A hazmat employee must receive the training required by this subpart at least once every three years. PSCO observed the vessels second mate last 49 CFR training was in 2018 and 2017 respectively.
2025-06-03 | 8097760 | Sector Western Alaska and U.S. Arctic | 605216 | Official Number (U.S.) | LOMAVIK | Towing Vessel | UNITED STATES |  |  |  | 10 - Safety of Navigation | 10109 - Lights, shapes, sound-signals | 50 - Rectify deficiencies w/in 30 days | Each towing vessel must be equipped with navigation lights, shapes, and sound signals in accordance with the International Regulations for Prevention of Collisions at Sea (COLREGS) or 33 CFR part 84 as appropriate to its area of operation. The ship’s whistle is inoperable.
2025-06-03 | 8102555 | Sector Los Angeles/Long Beach | 1037102 | Official Number (U.S.) | SEA VIEW | Passenger Ship | UNITED STATES |  |  |  | 11 - Life Saving Appliances | 11118 - Lifejackets incl. provision and disposition | 16 - Rectify deficiencies w/in 14 days | An adult life jacket must be provided for each person carried on board a vessel. MI observed vessel only had 49 life jackets in suitable condition. Vessel restricted to 49 passengers. 46 CFR 180.71
2025-06-03 | 8152419 | Sector Western Alaska and U.S. Arctic | 576001 | Official Number (U.S.) | TENACIOUS | Passenger Ship | UNITED STATES |  |  |  | 07 - Fire Safety | 07199 - Other (fire safety) | 50 - Rectify deficiencies w/in 30 days | 07199 - Fuel filter and strainer bowls must be highly resistant to shattering due to mechanical impact and resistant to failure due to thermal shock. Fuel filters fitted with bowls of other than steel construction must be approved by the Commandant and be protected from mechanical damage. Approval of bowls of other than steel construction will specify if a flame shield is required. Vessel is using a fuel filter with a clear engineering plastic for the diesel generator installed on board, which is not suitable for use with diesel installations or within enclosed spaces according to manufacturer. 46 CFR 182.455(b)(6)
2025-06-03 | 8148146 | Sector Boston | 1145217 | Official Number (U.S.) | BOSTONIAN | Passenger Ship | UNITED STATES |  |  |  | 07 - Fire Safety | 07109 - Fixed fire extinguishing installation | 705 - Other - as specified | Controls and valves for operation of fixed gas fire extinguishing system must be located outside the space protected by the system. The is a pressure control switches for machinery shutdown and ventilation closures are located inside the engine rooms. Relocate the pressure switch outside the protected space no later then 31DEC2025, to the satisfaction of the attending marine inspector.
2025-06-03 | 8097760 | Sector Western Alaska and U.S. Arctic | 605216 | Official Number (U.S.) | LOMAVIK | Towing Vessel | UNITED STATES |  |  |  | 08 - Alarms | 08199 - Other (alarms) | 50 - Rectify deficiencies w/in 30 days | Each towing vessel must have a reliable means to provide notification when an emergency condition exists or an essential system develops problems that require attention. The following alarms must be provided: Low hydraulic steering fluid levels. The hydraulic steering gear system is not equipped with a low hydraulic steering fluid level alarm and lazarette bilge alarm.
2025-06-03 | 8120240 | Sector Boston | 1242312 | Official Number (U.S.) | ALLERTON | Passenger Ship | UNITED STATES |  |  |  | 07 - Fire Safety | 07109 - Fixed fire extinguishing installation | 701 - Prior to carriage of passengers/cargo | A pre-engineered fixed gas fire extinguishing system must:(1) Be approved by the Commandant;(2) Be capable of manual actuation from outside the space in addition to automatic actuation by a heat detector;(3) Automatically shut down all power ventilation systems and all engines that draw intake air from within the protected space; and(4) Be installed in accordance with the manufacturer's instructions. Vessel's fireboy bottle containing extinguishing agent was off the vessel. O/O to have system serviced, repaired, and certified IAW manufacturer's instructions prior to carrying passengers. 46CFR181.420(a)
2025-06-03 | 8097760 | Sector Western Alaska and U.S. Arctic | 605216 | Official Number (U.S.) | LOMAVIK | Towing Vessel | UNITED STATES |  |  |  | 99 - Other | 99101 - Other (Safety in general) | 50 - Rectify deficiencies w/in 30 days | Each watertight door must be marked on both sides in clearly legible letters at least 25 millimeters (1 inch) high: “WATERTIGHT HATCH—KEEP CLOSED”. The watertight doors to the machinery space are not marked on both sides.
2025-06-03 | 8097760 | Sector Western Alaska and U.S. Arctic | 605216 | Official Number (U.S.) | LOMAVIK | Towing Vessel | UNITED STATES |  |  |  | 02 - Structural Conditions | 02108 - Electrical installations in general | 50 - Rectify deficiencies w/in 30 days | Machinery and electrical systems must be designed and maintained to provide for safe operation of the towing vessel and safety of persons on board under normal and emergency conditions. There is an exposed “dead end” electrical cable from the battery charger on the aft engine room bulkhead.
2025-06-03 | 8149770 | Sector Boston | 913556 | Official Number (U.S.) | CEDAR POINT | Passenger Ship | UNITED STATES |  |  |  | 10 - Safety of Navigation | 10127 - Voyage or passage plan | 16 - Rectify deficiencies w/in 14 days | The master of a vessel shall keep a correct, written count of all passengers that embark on and disembark from the vessel. Prior to departing on a voyage, the passenger count must be communicated verbally or in writing, and available ashore at the vessel's normal berthing location or with a representative of the owner or managing operator of the vessel. Passenger count is taken on board but not communicated or available ashore.
2025-06-03 | 8151906 | Sector Puget Sound | 1040255 | Official Number (U.S.) | EMERALD STAR | Passenger Ship | UNITED STATES |  |  |  | 13 - Propulsion and Auxiliary Machinery | 13199 - Other (machinery) | 16 - Rectify deficiencies w/in 14 days | Shutoff valves, installed so as to close against the fuel flow, must be fitted in the fuel supply lines, one at the tank connection and one at the engine end of the fuel line to stop fuel flow when servicing accessories. The shutoff valve at the tank must be manually operable from outside the compartment in which the valve is located, preferably from an accessible position on the weather deck. During test of fuel shutoff valves, valves were unable to close completely allowing fuel flow. Valve was able to close approximately 70%.
2025-06-03 | 8148146 | Sector Boston | 1145217 | Official Number (U.S.) | BOSTONIAN | Passenger Ship | UNITED STATES |  |  |  | 13 - Propulsion and Auxiliary Machinery | 13103 - Gauges, thermometers, etc | 16 - Rectify deficiencies w/in 14 days | For each alternating current generator, a means for measuring frequency must also be provided. There is no frequency meter for the generator. Install one to the satisfaction of the attending marine inspector.
2025-06-03 | 8120240 | Sector Boston | 1242312 | Official Number (U.S.) | ALLERTON | Passenger Ship | UNITED STATES |  |  |  | 11 - Life Saving Appliances | 11118 - Lifejackets incl. provision and disposition | 16 - Rectify deficiencies w/in 14 days | Each child size life jacket must be stowed in a location that is appropriately marked and separated from adult life jackets so the child size life jackets are not mistaken for adult life jackets. Vessel had no separation in stowage of adult and child lifejackets. O/O to create stowage separation. 46CFR180.78
2025-06-03 | 8151906 | Sector Puget Sound | 1040255 | Official Number (U.S.) | EMERALD STAR | Passenger Ship | UNITED STATES |  |  |  | 10 - Safety of Navigation | 10111 - Charts | 50 - Rectify deficiencies w/in 30 days | As appropriate for the intended voyage, a vessel must carry adequate and up-to-date:(a) Charts of large enough scale to make safe navigation possible. Vessel did not have current charts and have never updated the applicable charts.
2025-06-03 | 8097760 | Sector Western Alaska and U.S. Arctic | 605216 | Official Number (U.S.) | LOMAVIK | Towing Vessel | UNITED STATES |  |  |  | 04 - Emergency Systems | 04103 - Emergency, lighting, batteries and switches | 50 - Rectify deficiencies w/in 30 days | Emergency lighting must be provided for all internal crew working and living areas. Emergency lighting sources must provide for sufficient illumination under emergency conditions to facilitate egress from each space and must be either: Automatic, battery-operated with a duration of no less than 2 hours; or Non-electric, phosphorescent adhesive lighting strips that are installed along escape routes and sufficiently visible to enable egress with no power. There is no emergency lighting for the accommodation space.
2025-06-03 | 8097760 | Sector Western Alaska and U.S. Arctic | 605216 | Official Number (U.S.) | LOMAVIK | Towing Vessel | UNITED STATES |  |  |  | 99 - Other | 99101 - Other (Safety in general) | 50 - Rectify deficiencies w/in 30 days | Paints, coatings, or other flammable or combustible products onboard a towing vessel must be stored in a designated storage room or cabinet when not in use. Multiple can items of flammable materials were found stored outside of the flammable locker.
2025-06-03 | 8097760 | Sector Western Alaska and U.S. Arctic | 605216 | Official Number (U.S.) | LOMAVIK | Towing Vessel | UNITED STATES |  |  |  | 07 - Fire Safety | 07110 - Fire fighting equipment and appliances | 50 - Rectify deficiencies w/in 30 days | A 40-B portable fire extinguisher must be located near the storage room or cabinet. This is in addition to the portable fire extinguishers required by tables 142.230(a) and 142.230(b) of this part. There is no 40-B portable fire extinguisher installed in the vicinity of the flammable locker in the machinery space.
2025-06-03 | 8130930 | Sector Boston | 1334136 | Official Number (U.S.) | CAPE COD | Passenger Ship | UNITED STATES |  |  |  | 02 - Structural Conditions | 02199 - Other (Structural condition) | 705 - Other - as specified | During the examination all accessible parts of the vessel's underwater body and all through hull fittings, including the hull plating and planking, appendages, propellers, shafts, bearings, rudders, sea chests, sea valves, and sea strainers shall be made available for examination. MI observed that propeller and cutlass bearing were removed for planned maintenance. Operator is to reinstall propellers prior to credit hull inspection.
2025-06-03 | 8097760 | Sector Western Alaska and U.S. Arctic | 605216 | Official Number (U.S.) | LOMAVIK | Towing Vessel | UNITED STATES |  |  |  | 01 - Certificates & Documentation | CG001 - Certificate of Inspection (COI) | 17 - Rectify deficiencies prior to departure | A towing vessel subject to this subchapter and choosing the Coast Guard inspection option, or required to have the Coast Guard inspection option, must undergo an annual inspection within 3 months before or after the COI anniversary date. The 3rd annual inspection was not completed within 3 months of the anniversary date, April 30, 2024. 46 CFR 137.200
2025-06-03 | 8149784 | Sector San Francisco | 366984040 | MMSI Number | BLACK BEAR | School Ship | UNITED STATES |  |  |  | 07 - Fire Safety | 07114 - Remote Means of control (opening,pumps,ventilation,etc.) Machinery spaces | 701 - Prior to carriage of passengers/cargo | Shutoff valves, installed so as to close against the fuel flow, must be fitted in the fuel supply lines, one at the tank connection and one at the engine end of the fuel line to stop fuel flow when servicing accessories. The shutoff valve at the tank must be manually operable from outside the compartment in which the valve is located. Main engine fuel shutoff assembly failed to close fuel supply valve. Correct prior to carriage of passengers. 46 CFR 182.455(b)(4)
2025-06-03 | 8150699 | Sector Maryland-National Capital Region | 9256470 | IMO Number | MSC QINGDAO | General Dry Cargo Ship | LIBERIA |  | RINA | RINA | 09 - Working and Living Conditions | 09219 - Pipes, wires (insulation) | 50 - Rectify deficiencies w/in 30 days | Machinery shall be so installed and protected as to reduce to a minimum any danger to persons on board, due regard being paid to hot surfaces. Missing parts of lagging on #4 generator exhaust manifold at expansion joint. 74 SOLAS (20) II-1/26.1
2025-06-03 | 8150699 | Sector Maryland-National Capital Region | 9256470 | IMO Number | MSC QINGDAO | General Dry Cargo Ship | LIBERIA |  | RINA | RINA | 07 - Fire Safety | 07126 - Oil accumulation in engine room | 17 - Rectify deficiencies prior to departure | The arrangements for the storage, distribution and utilization of oil used in pressure lubrication systems shall be such as to ensure the safety of the ship and persons onboard. PSCO reported significant lubricating and fuel oil leaks throughout the engine room and across all three operational generators. Specifically, excessive oil was observed in the following areas: beneath the aft door in the purifier room, near and around the v/v remote system, leaking from the gauge on the No. 2 M/E F.O. Circ Pump Discharge, under and surrounding the No. 1 H.F.O. Purifier, around and beneath circulator #2, near the lagging of the No. 5 H.F.O. Purifier and underneath the purifier itself. Additionally, fuel had accumulated beneath the covers of each operating generator, with oil pooling on and around each of the generators. 74 SOLAS (2004) II-2/4.2.3.2.3.1
2025-06-03 | 8149784 | Sector San Francisco | 366984040 | MMSI Number | BLACK BEAR | School Ship | UNITED STATES |  |  |  | 02 - Structural Conditions | 02199 - Other (Structural condition) | 50 - Rectify deficiencies w/in 30 days | Each vessel must be marked as required by part 67, subpart I, of this chapter. : The name of the vessel must be marked on some clearly visible exterior part of the port and starboard bow and the stern of the vessel. The hailing port of the vessel must be marked on some clearly visible exterior part of the stern of the vessel. Vessel name not marked on bows and hailing port not visibly marked on stern. 46 CFR 185.602(a)
2025-06-03 | 8102555 | Sector Los Angeles/Long Beach | 1037102 | Official Number (U.S.) | SEA VIEW | Passenger Ship | UNITED STATES |  |  |  | 18 - Maritime Labour Convention (Not Applicable to PSC Exams conducted in the U.S.) | 18299 - Other (Conditions of employment) | 16 - Rectify deficiencies w/in 14 days | Marine employers must submit the data on the form titled U.S. Department of Transportation Drug and Alcohol Testing MIS Data Collection Form. MI observed vessel did not have the MIS report. 46 CFR 16.500 (b) (1)
2025-06-03 | 8149784 | Sector San Francisco | 366984040 | MMSI Number | BLACK BEAR | School Ship | UNITED STATES |  |  |  | 05 - Radio Communications | 05101 - Distress messages: obligations and procedures | 50 - Rectify deficiencies w/in 30 days | A durable placard must be posted next to all radiotelephone installations with the emergency broadcast instructions and information, specific to the individual vessel. Emergency broadcast instructions are missing. 46 CFR 184.506
2025-06-03 | 8120240 | Sector Boston | 1242312 | Official Number (U.S.) | ALLERTON | Passenger Ship | UNITED STATES |  |  |  | 07 - Fire Safety | 07109 - Fixed fire extinguishing installation | 16 - Rectify deficiencies w/in 14 days | pre-engineered fixed gas fire extinguishing system must: (3) Automatically shut down all power ventilation systems and all engines that draw intake air from within the protected space. O/O to devise a means of securing ventilation to engine compartment intake during activation of pre-engineered fixed fire fighting system. 46CFR182.420(a)(3)
2025-06-03 | 8097760 | Sector Western Alaska and U.S. Arctic | 605216 | Official Number (U.S.) | LOMAVIK | Towing Vessel | UNITED STATES |  |  |  | 08 - Alarms | 08199 - Other (alarms) | 50 - Rectify deficiencies w/in 30 days | Alarms must: Have a means to test actuation at each operating station or have a continuous self-monitoring alarm system which actuates if an alarm point fails or becomes disabled; and continue until they are acknowledged. The alarm panel at the operating station is not a continuous self-monitoring alarm system nor does the alarms continue to sound until they’re acknowledged.
2025-06-03 | 8150741 | Marine Safety Unit Morgan City | 1167071 | Official Number (U.S.) | GO FREEDOM | General Dry Cargo Ship | UNITED STATES |  |  |  | 10 - Safety of Navigation | 10109 - Lights, shapes, sound-signals | 16 - Rectify deficiencies w/in 14 days | Shapes shall be black and of the following sizes:(i) A ball shall have a diameter of not less than 0.6 meter. The black circle dayshape was deformed and not useful for signalling.
2025-06-03 | 8129247 | Sector Boston | 647854 | Official Number (U.S.) | NANCY | Passenger Ship | UNITED STATES |  |  |  | 11 - Life Saving Appliances | 11116 - Distress flares | 16 - Rectify deficiencies w/in 14 days | A vessel on an oceans, coastwise, limited coastwise, or Great Lakes route must carry (1) Six hand red flare distress signals approved in accordance with § 160.021 in subchapter Q of this chapter. Vessel only had five hand red flares, O/O needs to replenish current inventory to six red flare distress signals approved in accordance with § 160.021 in subchapter Q of this chapter. 46 CFR 180.68(a)(1)
2025-06-03 | 8153500 | Sector Key West | 1310611 | Official Number (U.S.) | SALTY BOTTOM | Passenger Ship | UNITED STATES |  |  |  | 10 - Safety of Navigation | 10109 - Lights, shapes, sound-signals | 705 - Other - as specified | Provide a port navigation light prior to operating during periods of reduced visibility.
2025-06-03 | 8153461 | Marine Safety Detachment Nags Head | NC5068EK | State Number | COASTAL EXPLORER | Passenger Ship | UNITED STATES |  |  |  | 01 - Certificates & Documentation | CG001 - Certificate of Inspection (COI) | 701 - Prior to carriage of passengers/cargo | An inspection for renewal of a Certificate of Inspection is conducted to determine if the vessel is in satisfactory condition, fit for the service intended, and complies with all applicable regulations... You must submit your written application for renewal of a Certificate of Inspection to the OCMI at least 30 days prior to the expiration date of the Certificate of Inspection. Issued COI is no longer valid as it has passed its expiration date.
2025-06-03 | 8151278 | Sector New York | 9628178 | IMO Number | VALIANT | General Dry Cargo Ship | MALTA |  |  |  | 13 - Propulsion and Auxiliary Machinery | 13199 - Other (machinery) | 17 - Rectify deficiencies prior to departure | The machinery, biolers, and other pressure vessels associated piping systems and fittings shall be of a design and construction adequate for the service for which they are intended and shall be so installed and protected as to reduce to a minimum any danger to persons on board, due regard being paid to moving parts, hot surfaces, and other hazards. PSCO observed steam / water leakage from H.F.O heater for main engine in purifier space. 74 SOLAS (20) II-2/26.1
2025-06-03 | 8150862 | Sector Miami | 1148205 | Official Number (U.S.) | PETERSON 3 | Tank Ship | UNITED STATES |  |  |  | 13 - Propulsion and Auxiliary Machinery | 13104 - Bilge pumping arrangements | 16 - Rectify deficiencies w/in 14 days | Each individual bilge suction must be fitted with a suitable strainer having an open area of not less than three times that of the suction pipe. Mid compartment did not have strainer connected.
2025-06-03 | 8137727 | Marine Safety Unit Houma | 1258380 | Official Number (U.S.) | FAST TIGER | Passenger Ship | UNITED STATES |  |  |  | 11 - Life Saving Appliances | 11129 - Operational readiness of lifesaving appliances | 705 - Other - as specified | Standby vessels must have at least the following requirement: a fire monitor with a minimum flow rate of at least 500 gallons per minute. The installed fire monitors were inoperable. 33 CFR 143.405(a)(12)
2025-06-03 | 8151215 | Sector Lower Mississippi | 1203633 | Official Number (U.S.) | GS 1107 | Barge | UNITED STATES |  |  |  | 09 - Working and Living Conditions | 09110 - Electrical devices | 705 - Other - as specified | Each item of electrical equipment required by this subpart to be explosion proof must be explosion proof under UL 1203. Explosion proof breaker panel was not sealed closed. The majority of the bolts used to seal the breaker panel were not threaded from the breaker panel.
2025-06-03 | 8150741 | Marine Safety Unit Morgan City | 1167071 | Official Number (U.S.) | GO FREEDOM | General Dry Cargo Ship | UNITED STATES |  |  |  | 99 - Other | 99101 - Other (Safety in general) | 16 - Rectify deficiencies w/in 14 days | The inspection for certification is made by a marine inspector to determine whether the vessel is in a safe and seaworthy condition. The owner or builder shall make the vessel and its equipment available for inspection. First aid kit found incomplete with expired supplies.
2025-06-03 | 8150741 | Marine Safety Unit Morgan City | 1167071 | Official Number (U.S.) | GO FREEDOM | General Dry Cargo Ship | UNITED STATES |  |  |  | 13 - Propulsion and Auxiliary Machinery | 13101 - Propulsion main engine | 17 - Rectify deficiencies prior to departure | At each inspection for certification and periodic inspection the marine inspector must conduct such tests and inspections of the main propulsion and auxiliary machinery and of its associated equipment, including the fluid control systems, as they feel necessary to check safe operation. Port main engine shutdowns not operational at time of inspection.
2025-06-03 | 8110302 | Sector Southeastern New England | 1239358 | Official Number (U.S.) | END OF THE LINE | Passenger Ship | UNITED STATES |  |  |  | 05 - Radio Communications | 05109 - VHF radio installation | 50 - Rectify deficiencies w/in 30 days | As per 47 CFR 80.905 vessels operated solely within 20 nautical miles of land must be equipped with a VHF–DSC radiotelephone installation meeting the requirements of 47 CFR 80.1101(c)(2). VHF radio is not able to display GPS lat/long information.
2025-06-03 | 8152119 | Marine Safety Detachment Fort Macon | 1237503 | Official Number (U.S.) | SEA LEVEL | Passenger Ship | UNITED STATES |  |  |  | 13 - Propulsion and Auxiliary Machinery | 13108 - Operation of machinery | 10 - Deficiency Rectified | A survey, either general or partial, according to the circumstances, shall be made every time an accident occurs or a defect is discovered which affects the safety of the vessel or the efficacy or completeness. CG was notified stating the bow thruster was not engaging. Conduct repairs, test and conduct satisfactory sea trials to the satisfaction of USCG.
2025-06-03 | 8151215 | Sector Lower Mississippi | 1203633 | Official Number (U.S.) | GS 1107 | Barge | UNITED STATES |  |  |  | 13 - Propulsion and Auxiliary Machinery | 13102 - Auxiliary engine | 705 - Other - as specified | The inspection shall be such as to insure that the vessels machinery is in satisfactory condition and fit for the service for which it is intended. Prime mover has a fuel leak at fuel priming pump. Fix fuel leak.
2025-06-03 | 8151223 | Resident Inspection Office Ponce | 579151 | Official Number (U.S.) | LADI | Towing Vessel | UNITED STATES |  |  |  | 11 - Life Saving Appliances | 11116 - Distress flares | 705 - Other - as specified | A towing vessel must carry a combination of day and night visual distress signals indicated in Table 141.370 for specified areas where the vessel operates. Vessel's distress signals were expired, vessel only has 06 non-expired distress signals. Vessel limited to 3 nautical miles from shore until new distress signals are brought onboard. 46 CFR 141.375(a)
2025-06-03 | 8150721 | Sector Southeastern New England | 1238459 | Official Number (U.S.) | SLIP KNOT | Passenger Ship | UNITED STATES |  |  |  | 01 - Certificates & Documentation | CG003 - USCG Certificate of Documentation (COD) | 50 - Rectify deficiencies w/in 30 days | A coastwise endorsement entitles a vessel to employment in unrestricted coastwise trade, dredging, towing, and any other employment for which a registry or fishery endorsement is not required. Vessel to provide a valid issued Certificate of Documentation noting Coastwise endorsement to the satisfaction of the attending USCG MI. 46CFR 67.19
2025-06-03 | 8151223 | Resident Inspection Office Ponce | 579151 | Official Number (U.S.) | LADI | Towing Vessel | UNITED STATES |  |  |  | 09 - Working and Living Conditions | 09203 - Lighting (Working spaces) | 16 - Rectify deficiencies w/in 14 days | Search light, controllable from the vessel's operating station and capable of illuminating objects at a distance of at least two times the length of the tow. Port search light was inoperable, demonstrate proper operation to attending MI. 46 CFR 140.725
2025-06-03 | 8110302 | Sector Southeastern New England | 1239358 | Official Number (U.S.) | END OF THE LINE | Passenger Ship | UNITED STATES |  |  |  | 18 - Maritime Labour Convention (Not Applicable to PSC Exams conducted in the U.S.) | 18299 - Other (Conditions of employment) | 50 - Rectify deficiencies w/in 30 days | A marine employer whose vessel is involved in a casualty or incident that is, or is likely to become, a serious marine incident shall comply with the requirements of 46 CFR 4.06. Vessel's alcohol test strips are expired. Provide new alcohol test strips.
2025-06-03 | 8150867 | Sector New York | 287444 | Official Number (U.S.) | LIZ VINIK | Towing Vessel | UNITED STATES |  |  |  | 03 - Water/Weathertight Conditions | 03107 - Doors | 16 - Rectify deficiencies w/in 14 days | Each watertight door and watertight hatch must be marked on both sides in clearly legible letters at least 25 millimeters (1 inch) high: “WATERTIGHT DOOR—KEEP CLOSED”. Port and Starboard watertight doors to engine room were not marked. 46 CFR 144.160(e)
2025-06-03 | 8129247 | Sector Boston | 647854 | Official Number (U.S.) | NANCY | Passenger Ship | UNITED STATES |  |  |  | 13 - Propulsion and Auxiliary Machinery | 13102 - Auxiliary engine | 16 - Rectify deficiencies w/in 14 days | Machinery and equipment installed on each vessel must be suitable for the vessel and its operation and for the purpose intended. All machinery and equipment must be installed and maintained in such a manner as to afford adequate protection from causing fire, explosion, machinery failure, and personnel injury. Vessels generator distribution box had broken bracket and was not secured to generator. O/O needs to repair/replace bracket to satisfaction of attending marine inspector. 46CFR182.100
2025-06-03 | 8151670 | Sector Maryland-National Capital Region | 281617 | Official Number (U.S.) | MISTY BLUE | Passenger Ship | UNITED STATES |  |  |  | 11 - Life Saving Appliances | 11109 - Rigid liferafts | 705 - Other - as specified | For a life float—Approved under approval series 160.027 or other standard specified by the Commandant. Buoyant apparatus may be used to meet requirements for life floats if the buoyant apparatus was installed on board the vessel on or before March 11, 1996, and if the buoyant apparatus remains in good and serviceable condition. Life float is no longer is serviceable condition, vessel may not operate with passengers during cold water months 01NOV-15MAY until life float is replaced.
2025-06-03 | 8150669 | Sector Corpus Christi | 9735804 | IMO Number | JABAL HAFIT | Bulk Carrier | MARSHALL ISLANDS | LLOYD'S REGISTER OF SHIPPING | LLOYD'S REGISTER OF SHIPPING |  | 02 - Structural Conditions | 02199 - Other (Structural condition) | 50 - Rectify deficiencies w/in 30 days | A set of as-built construction drawings and other plans showing any subsequent structural alterations shall be kept on board a ship constructed on or after 1 January 2007. Principle dimensions on docking plan does not account for all dimensions on arrangement of antenna final drawing. 50 (a) (c)
2025-06-03 | 8151579 | Marine Safety Unit Morgan City | 1239981 | Official Number (U.S.) | GO COSMOS | Bulk Carrier | UNITED STATES |  |  |  | 02 - Structural Conditions | 02199 - Other (Structural condition) | 50 - Rectify deficiencies w/in 30 days | Each vessel must have permanently installed efficient guardrails on decks. Each rail must stand at least 1 m from the deck. The opening below the lowest course must be no more than 9", with courses no more than 15" apart. Permanent installation of guard rails required on port side of the vessel.
2025-06-03 | 8129247 | Sector Boston | 647854 | Official Number (U.S.) | NANCY | Passenger Ship | UNITED STATES |  |  |  | 18 - Maritime Labour Convention (Not Applicable to PSC Exams conducted in the U.S.) | 18299 - Other (Conditions of employment) | 16 - Rectify deficiencies w/in 14 days | A marine employer whose vessel is involved in a casualty or incident that is, or is likely to become, a serious marine incident as defined in § 4.03-2 of subchapter A of this chapter shall comply with the requirements of § 4.06 in subchapter A of this chapter. Alcohol test strips that were onboard vessel were expired as of 2023. O/O needs to replace test strips with non-expired strips. 46CFR185.212
2025-06-03 | 8050463 | Sector Honolulu | 1251195 | Official Number (U.S.) | KO NAU LANI | Passenger Ship | UNITED STATES |  |  |  | 99 - Other | 99101 - Other (Safety in general) | 10 - Deficiency Rectified | A vessel must carry either a first-aid kit that meets the requirements in 46 CFR 199.175(b)(10) or a kit with equivalent contents and instruction. Vessel did not have 48 analgesic medications (aspirin). Provide 48 aspirins for first aid kit to the satisfaction of the attending Marine Inspector. 46 CF 184.710
2025-06-03 | 8151215 | Sector Lower Mississippi | 1203633 | Official Number (U.S.) | GS 1107 | Barge | UNITED STATES |  |  |  | 14 - Pollution Prevention | 14101 - Control of discharge | 705 - Other - as specified | Under each loading manifold and each transfer connection point, a fixed container or enclosed deck area that, in all conditions of ship list or trim encountered during the loading operation must have the required capacity. The containments under the manifolds are filled with cargo. Remove cargo from the containments.
2025-06-03 | 8151315 | Sector Lower Mississippi | 1344883 | Official Number (U.S.) | BV 1123 | Passenger Ship | UNITED STATES |  |  |  | 09 - Working and Living Conditions | 09208 - Protection machinery | 705 - Other - as specified | Each unpressurized fuel tank must be fitted with a vent pipe connected to the highest point of the tank. Port side fuel tank vent has a pin-hole leak at the 90 degree bend before the deck weld. Leak has been temporarily repaired with Belzona to prevent vapors from accumulating in the enclosed space. A permanent repair shall be completed prior to next annual inspection dated 04/18/2026.
2025-06-03 | 8150867 | Sector New York | 287444 | Official Number (U.S.) | LIZ VINIK | Towing Vessel | UNITED STATES |  |  |  | 09 - Working and Living Conditions | 09209 - Electrical | 16 - Rectify deficiencies w/in 14 days | Electrical systems and equipment must function properly and minimize system failures and fire and shock hazards. Missing rubber matting in front of electrical panels for main engines and towing winch in fidley. 46 CFR 143.400(a)
2025-06-03 | 8151610 | Marine Safety Unit Houma | 1231406 | Official Number (U.S.) | OSG ENDURANCE | Towing Vessel | UNITED STATES |  |  |  | 13 - Propulsion and Auxiliary Machinery | 13101 - Propulsion main engine | 15 - Rectify deficiencies by next port | 46 CFR 143.205a - Machinery and electrical systems must be designed and maintained to provide for safe operation of the towing vessel and safety of persons onvboard under normal and emergency conditions, Vessel port MDE shutdown due to loss of their #4 cylinder. Vessel is to transit to Port Everglades to affect repairs. Notify CG upom completion of repairs.
2025-06-03 | 8151215 | Sector Lower Mississippi | 1203633 | Official Number (U.S.) | GS 1107 | Barge | UNITED STATES |  |  |  | 06 - Cargo Operations Including Equipment | 06199 - Other (cargo) | 705 - Other - as specified | Cargo pump relief valves shall be tested at least once each year to determine that they function satisfactorily at the pressure at which they are set to open. Test cargo pump relief valve.
2025-06-03 | 8144712 | Sector San Juan | 9435557 | IMO Number | OWL 4 | Tank Ship | MARSHALL ISLANDS |  | AMERICAN BUREAU OF SHIPPING | AMERICAN BUREAU OF SHIPPING | 07 - Fire Safety | 07105 - Fire doors/openings in fire-resisting divisions | 10 - Deficiency Rectified | Door fitted in boundary bulkheads of machinery psaces shall be self closing. PSCO observed fire door located in steering gear room. Was unable to self close.
2025-06-03 | 8151267 | Marine Safety Unit Pittsburgh | 547300 | Official Number (U.S.) | L DALE MANNS | Towing Vessel | UNITED STATES |  |  |  | 13 - Propulsion and Auxiliary Machinery | 13199 - Other (machinery) | 17 - Rectify deficiencies prior to departure | Machinery and Electrical systems must be designed and maintained to provide for safe operation of the towing vessel. The stbd generator experience a fire and needed to be secured. Repair/replace stbd generator.
2025-06-03 | 8150867 | Sector New York | 287444 | Official Number (U.S.) | LIZ VINIK | Towing Vessel | UNITED STATES |  |  |  | 13 - Propulsion and Auxiliary Machinery | 13104 - Bilge pumping arrangements | 50 - Rectify deficiencies w/in 30 days | There must be an installed or portable bilge pump for emergency dewatering. Vessel's installed bilge pump did not properly operate. Vessel is equipped with 02 portable pumps. 46 CFR 143.275
2025-06-03 | 8151223 | Resident Inspection Office Ponce | 579151 | Official Number (U.S.) | LADI | Towing Vessel | UNITED STATES |  |  |  | 99 - Other | 99101 - Other (Safety in general) | 16 - Rectify deficiencies w/in 14 days | The marine employer must have a sufficient number of alcohol testing devices readily accessible on board the vessel to determine the presence of alcohol in the system of each individual who was directly involved in the serious marine incident. Vessel had expired alcohol testing strips onboard. 46 CFR 4.06-15(a)(1)
2025-06-03 | 8151215 | Sector Lower Mississippi | 1203633 | Official Number (U.S.) | GS 1107 | Barge | UNITED STATES |  |  |  | 14 - Pollution Prevention | 14101 - Control of discharge | 705 - Other - as specified | Each cargo tank of a tank barge must have a high-level indicating device. In accordance with 46 CFR 39.2003(b). Several high-level indicating devices do not rise to 1 meter and are not visible from all cargo control areas. Fix or replace the high-level indicating devices (one meter sticks).
2025-06-03 | 8150867 | Sector New York | 287444 | Official Number (U.S.) | LIZ VINIK | Towing Vessel | UNITED STATES |  |  |  | 03 - Water/Weathertight Conditions | 03108 - Ventilators, air pipes, casings | 50 - Rectify deficiencies w/in 30 days | All towing vessels must be operated in a manner that minimizes the risk of down-flooding and progressive flooding. Deck vent piping for sea chest was observed severely wasted. 46 CFR 140.610(a)
2025-06-03 | 8150741 | Marine Safety Unit Morgan City | 1167071 | Official Number (U.S.) | GO FREEDOM | General Dry Cargo Ship | UNITED STATES |  |  |  | 07 - Fire Safety | 07122 - Fire control plan | 16 - Rectify deficiencies w/in 14 days | Each vessel must have a permanently exhibited, for the guidance of the master and crew members, general arrangement plans showing, for each deck, the various fire-retardant bulkheads together with particulars of the—(a) Fire-detection systems;(b) Manual-alarm systems;(c) Fire-extinguishing systems;(d) Fire doors;(e) Means of ingress to the different compartments; and(f) (f) Ventilating-systems, including the— (1) Positions of he dampers;(2) Site of the emote means of stopping the fans; and(3) Identification of the fans serving each section. Fire safety plan was not signed or stamped for coast guard approval IAW new construction requirements outlined in 127.110.
2025-06-03 | 8149784 | Sector San Francisco | 366984040 | MMSI Number | BLACK BEAR | School Ship | UNITED STATES |  |  |  | 09 - Working and Living Conditions | 09217 - Warning notices | 50 - Rectify deficiencies w/in 30 days | All escape hatches and other emergency exits used as means of escape must be marked on both sides in clearly legible letters at least 50 millimeters (2 inches) high: “EMERGENCY EXIT, KEEP CLEAR”, unless such markings are deemed unnecessary by the cognizant OCMI. Signage missing for secondary means of escape on watertight door forward in engine room and through forward void deck hatch. 46 CFR 185.606
2025-06-03 | 8151235 | Sector New Orleans | 9796535 | IMO Number | DAIWAN LEADER | Bulk Carrier | LIBERIA |  |  |  | 14 - Pollution Prevention | CG012 - Extraordinary Condition Claims | 40 - Rectify deficiencies prior to next US port after sailing foreign | The master, owner, operator, agent, or person in charge of a vessel equipped with ballast tanks that operates in the waters of the United States must employ one of the authorized ballast water management methods listed in 33 CFR 151.2025(a). Vessel’s ballast water management system is inoperable. Vessel has been granted an extraordinary circumstance to employ the ballast water management method listed in 33 CFR 151.2025(a)(3) to conduct cargo operations while in the Sector New Orleans COTP Zone. In accordance with 33 CFR 151.2040(b)(3), the vessel must discharge only that amount of ballast water operationally necessary to ensure the safety and stability of the vessel for cargo operations. 33 CFR 151.2025(a)
2025-06-03 | 8151223 | Resident Inspection Office Ponce | 579151 | Official Number (U.S.) | LADI | Towing Vessel | UNITED STATES |  |  |  | 13 - Propulsion and Auxiliary Machinery | 13104 - Bilge pumping arrangements | 17 - Rectify deficiencies prior to departure | Each towing vessel must have a reliable means to provide notification when an emergency condition exists or an essential system develops problems that require attention. The following alarms must be provided: High bilge levels. Bilge alarm found inoperable. Repair. 46 CFR 143.230(a)(5)
2025-06-03 | 8147062 | Detached Duty Office Fort Myers | 1132379 | Official Number (U.S.) | ISLAND GIRL III | Passenger Ship | UNITED STATES |  |  |  | 11 - Life Saving Appliances | 11118 - Lifejackets incl. provision and disposition | 701 - Prior to carriage of passengers/cargo | An adult life jacket must be provided for each person carried on board a vessel. Identified 18 adult sized life jackets in unsatisfactory condition, due to deteriorated flotation material. 02 adult sized life jackets are in satisfactory condition. Replace 16 adult sized life jackets to be in compliance with required lifesaving equipment as specified on the COI. 46CFR180.71
2025-06-03 | 8141856 | Marine Safety Unit Coram | 1165500 | Official Number (U.S.) | R/V PECONIC | Passenger Ship | UNITED STATES |  |  |  | 11 - Life Saving Appliances | 11131 - On board training and instructions | 16 - Rectify deficiencies w/in 14 days | PFD donning placard was faded. Replace.
2025-06-03 | 8150741 | Marine Safety Unit Morgan City | 1167071 | Official Number (U.S.) | GO FREEDOM | General Dry Cargo Ship | UNITED STATES |  |  |  | 01 - Certificates & Documentation | 01315 - Oil record book | 10 - Deficiency Rectified | Each operation described in paragraphs (d), (e) and (f) of this section shall be fully recorded without delay in the Oil Record Book so that all the entries in the book appropriate to that operation are completed. Each completed operation shall be signed by the person or persons in charge of the operations concerned and each completed page shall be signed by the master or other person having charge of the ship. Oil record book entries were not complete or signed by vessel master. Crew was coached on proper proceedures for oil record book by marine inspector, and deficiency was cleared on the spot.
2025-06-03 | 8129247 | Sector Boston | 647854 | Official Number (U.S.) | NANCY | Passenger Ship | UNITED STATES |  |  |  | 11 - Life Saving Appliances | 11117 - Lifebuoys incl. provision and disposition | 16 - Rectify deficiencies w/in 14 days | Each rescue boat and ring life buoy must be marked with Type II retro reflective material approved in accordance with 46 CFR 164.018. Vessels ring life buoy was missing missing Type II retroreflective tape on both sides of buoy. O/O needs to install Type II retro reflective tape to both sides of ring life buoy. 46 CFR 185.604(i)
2025-06-03 | 8137727 | Marine Safety Unit Houma | 1258380 | Official Number (U.S.) | FAST TIGER | Passenger Ship | UNITED STATES |  |  |  | 08 - Alarms | 08199 - Other (alarms) | 17 - Rectify deficiencies prior to departure | On a vessel of at least 26 feet in length, a visual and audible alarm must be provided at the operating station to indicate a high water level in each listed normally unmanned space. Bilge alarm was not audible in the bridge. 46 CFR 182.530(a)
2025-06-03 | 8150867 | Sector New York | 287444 | Official Number (U.S.) | LIZ VINIK | Towing Vessel | UNITED STATES |  |  |  | 03 - Water/Weathertight Conditions | 03107 - Doors | 16 - Rectify deficiencies w/in 14 days | The master must ensure that all hatches, doors, and other openings designed to be watertight or weather-tight function properly. Port 02 deck door to outside does not secure properly. 46 CFR 140.610(b)
2025-06-03 | 8151229 | Sector St Petersburg | 1063675 | Official Number (U.S.) | ESCAMBIA | Towing Vessel | UNITED STATES |  |  |  | 13 - Propulsion and Auxiliary Machinery | 13101 - Propulsion main engine | 60 - Rectify deficiencies prior to movement | Machinery and electrical systems must be designed and maintained to provide for safe operation of the towing vessel and safety of persons on board under normal and emergency conditions. Marine Inspector received notification that ESCAMBIA had a loss of propulsion. Vessel is required to provide a Technician Report stating satisfactory repairs has been completed and the vessel is fully operation prior to vessel movement. Vessel is not authorized movement until Marine Inspector verifies satisfactory repairs have been completed. 46 CFR 143.205(a)
2025-06-03 | 8146561 | Sector North Carolina | 9570656 | IMO Number | JSP VENTO | Bulk Carrier | PORTUGAL |  | BUREAU VERITAS | BUREAU VERITAS | 07 - Fire Safety | 07106 - Fire detection and alarm system | 10 - Deficiency Rectified | Any required automatic sprinkler, fire, detection and fire alarm system shall be capable of immediate operation at all times and no action by the crew shall be necessary to set it in operation. PSCO Observed 01 inoperable smoke detectors above #1 generator. FSS Code Ch.8 Reg 2.5.1.1
2025-06-03 | 8153500 | Sector Key West | 1310611 | Official Number (U.S.) | SALTY BOTTOM | Passenger Ship | UNITED STATES |  |  |  | 01 - Certificates & Documentation | CG003 - USCG Certificate of Documentation (COD) | 16 - Rectify deficiencies w/in 14 days | Provide a valid Certificate of Documentation.
2025-06-03 | 8150862 | Sector Miami | 1148205 | Official Number (U.S.) | PETERSON 3 | Tank Ship | UNITED STATES |  |  |  | 13 - Propulsion and Auxiliary Machinery | 13104 - Bilge pumping arrangements | 17 - Rectify deficiencies prior to departure | Each self-propelled vessel must be provided with a power-driven pump, or pumps connected to the bilge main as required by table 1 to § 56.50-55(a). Operator could not prove proper operation on required bilge pump.
2025-06-04 | 8150688 | Sector Delaware Bay | 666812 | Official Number (U.S.) | MISS AVALON | Passenger Ship | UNITED STATES |  |  |  | 11 - Life Saving Appliances | 11109 - Rigid liferafts | 16 - Rectify deficiencies w/in 14 days | Each paddle must be of at least 1,220 millimeters (4 feet) in length, lashed to the life float to which it belongs and buoyant. Two paddles were not of sufficient length. Replace with paddles of at least 4 feet in length. 46 CFR 180.175(f)(2)
2025-06-04 | 8150688 | Sector Delaware Bay | 666812 | Official Number (U.S.) | MISS AVALON | Passenger Ship | UNITED STATES |  |  |  | 11 - Life Saving Appliances | 11109 - Rigid liferafts | 16 - Rectify deficiencies w/in 14 days | Each life float must be fitted with a lifeline, pendants, two paddles, a painter, and a light. Two paddles in in one life float were rotted and broken. Replace broken or rotted paddles. 46 CFR 180.175(d)
2025-06-04 | 8150688 | Sector Delaware Bay | 666812 | Official Number (U.S.) | MISS AVALON | Passenger Ship | UNITED STATES |  |  |  | 13 - Propulsion and Auxiliary Machinery | 13104 - Bilge pumping arrangements | 701 - Prior to carriage of passengers/cargo | A visual and audible alarm must be provided at the operating station to indicate a high water level in each of the following normally unmanned spaces. Vessels high level bilge alarm in compartment #2 was inoperable. Install new bilge alarm to the satisfaction of attending marine inspector. 46 CFR 182.530
2025-06-04 | 8151851 | Sector Delaware Bay | 1348261 | Official Number (U.S.) | AVALON LADY | Passenger Ship | UNITED STATES |  |  |  | 11 - Life Saving Appliances | 11128 - Line-throwing appliance | 16 - Rectify deficiencies w/in 14 days | Each floating waterlight installed after March 11, 1997, on a vessel carrying only one ring buoy, must be attached to the lanyard with a corrosion-resistant clip and allow the waterlight to be quickly disconnected from the ring life buoy. Vessels ring buoy clip was corroded and unable to be disconnected from the ring buoy. 46 CFR 180.70(d)(3)
2025-06-04 | 8151851 | Sector Delaware Bay | 1348261 | Official Number (U.S.) | AVALON LADY | Passenger Ship | UNITED STATES |  |  |  | 11 - Life Saving Appliances | 11128 - Line-throwing appliance | 16 - Rectify deficiencies w/in 14 days | At least one ring life buoy must be fitted with a lifeline. Vessels ring buoy life line was not secured to life buoy. 46 CFR 180.70(c)
2025-06-04 | 8151851 | Sector Delaware Bay | 1348261 | Official Number (U.S.) | AVALON LADY | Passenger Ship | UNITED STATES |  |  |  | 01 - Certificates & Documentation | CG003 - USCG Certificate of Documentation (COD) | 50 - Rectify deficiencies w/in 30 days | Any vessel of at least five net tons which engages in the fisheries on the navigable waters of the United States or in the Exclusive Economic Zone, or coastwise trade, unless exempt under § 67.9(c), must have a Certificate of Documentation bearing a valid endorsement appropriate for the activity in which engaged. Vessel does not have a COD. 46 CFR 67.7
2025-06-04 | 8162086 | Sector Western Alaska and U.S. Arctic | 1197832 | Official Number (U.S.) | TIA ROSE | Passenger Ship | UNITED STATES |  |  |  | 10 - Safety of Navigation | 10109 - Lights, shapes, sound-signals | 10 - Deficiency Rectified | 10109 - A power-driven vessel underway shall exhibit sidelights. The vessel's port side light had a burned out bulb. 33 CFR 83.23
2025-06-04 | 8162185 | Sector Western Alaska and U.S. Arctic | 1196022 | Official Number (U.S.) | ONE DAY | Passenger Ship | UNITED STATES |  |  |  | 03 - Water/Weathertight Conditions | 03105 - Covers (hatchway-, portable-, tarpaulins, etc.) | 16 - Rectify deficiencies w/in 14 days | 03105 - A hatch cover must be attached to the hatch frame or coaming by hinges, captive chains, or other devices of substantial strength to prevent its loss. Hatch covers on the outside of the cabin did not have a hinge, captive chains, or other device to prevent loss of hatch. 46 CFR 179.360
2025-06-04 | 8162185 | Sector Western Alaska and U.S. Arctic | 1196022 | Official Number (U.S.) | ONE DAY | Passenger Ship | UNITED STATES |  |  |  | 11 - Life Saving Appliances | 11116 - Distress flares | 16 - Rectify deficiencies w/in 14 days | 11116 - Each flare carried to meet this section must be stowed in one of the following: (1) A portable watertight container marked as required by § 185.614 of this chapter, carried at the operating station; or (2) A pyrotechnic locker secured above the freeboard deck, away from heat, in the vicinity of the operating station. Vessel's pyrotechnic storage was stored in a neoprene bag that was not watertight. 46 CFR 180.68(e)
2025-06-04 | 8151965 | Sector Miami | 1356568 | Official Number (U.S.) | FOXSEA | Passenger Ship | UNITED STATES |  |  |  | 07 - Fire Safety | 07110 - Fire fighting equipment and appliances | 16 - Rectify deficiencies w/in 14 days | Portable fire extinguishers must be located so that they are clearly visible and readily accessible from the space being protected. The installation and location must be to the satisfaction of the Officer in Charge, Marine Inspection. Fire extinguisher brackets are not properly installed.
2025-06-04 | 8151965 | Sector Miami | 1356568 | Official Number (U.S.) | FOXSEA | Passenger Ship | UNITED STATES |  |  |  | 13 - Propulsion and Auxiliary Machinery | 13108 - Operation of machinery | 16 - Rectify deficiencies w/in 14 days | Fill pipes and sounding pipes must run as directly as possible, preferably in a straight line, from the deck connection to the top of the tank. Such pipes must terminate on the weather deck and must be fitted with shutoff valves, watertight deck plates, or screw caps, suitably marked for identification. Fuel fill is not marked for identification.
2025-06-04 | 8152574 | District 8 (ocs) | CG31362 | Coast Guard Number | MEDUSA SPAR | Offshore | UNITED STATES |  |  |  | 11 - Life Saving Appliances | 11118 - Lifejackets incl. provision and disposition | 16 - Rectify deficiencies w/in 14 days | Each life jacket must have a life jacket light approved under approval series 161.112. Observed life jacket lights in the TLQ spaces to have expired life jacket lights. Replace life jacket lights accordingly.
2025-06-04 | 8133482 | Marine Safety Unit Belfast | 682467 | Official Number (U.S.) | TRICIA CLARK | Passenger Ship | UNITED STATES |  |  |  | 01 - Certificates & Documentation | 01104 - Cargo Ship Safety Radio (including exemption) | 50 - Rectify deficiencies w/in 30 days | Renew FCC Safety Certificate.
2025-06-04 | 8151874 | Sector Virginia | 1266740 | Official Number (U.S.) | MAGDALEN | Miscellaneous Vessel | UNITED STATES |  |  | UNITED STATES | 11 - Life Saving Appliances | 11108 - Inflatable liferafts | 50 - Rectify deficiencies w/in 30 days | Maintenance, testing and inspections of life-saving appliances shall be carried out in a manner having due regard to ensure reliability of such appliances. Port life raft had cracks in the casing & repairs made that were failing with no documentation. 74 SOLAS (20)III/20.3
2025-06-04 | 8120242 | Sector Boston | MS4125AU | State Number | BEACON | Passenger Ship | UNITED STATES |  |  |  | 10 - Safety of Navigation | 10127 - Voyage or passage plan | 16 - Rectify deficiencies w/in 14 days | The managing operator shall instruct each crew member, upon first being employed and prior to getting underway for the first time on a particular vessel and at least once every three months, as to the duties that the crew member is expected to perform in an emergency including, but not limited to, the emergency instructions listed on the emergency instruction placard required by § 185.510 of this part. Vessel needs to develop crew member orientation for effective emergency management and ensure it is logged.
2025-06-04 | 8133482 | Marine Safety Unit Belfast | 682467 | Official Number (U.S.) | TRICIA CLARK | Passenger Ship | UNITED STATES |  |  |  | 13 - Propulsion and Auxiliary Machinery | 13101 - Propulsion main engine | 50 - Rectify deficiencies w/in 30 days | Install guard over main engine belts.
2025-06-04 | 8152271 | Sector New York | 1228469 | Official Number (U.S.) | YORK | Passenger Ship | UNITED STATES |  |  |  | 02 - Structural Conditions | 02106 - Hull damage impairing seaworthiness | 701 - Prior to carriage of passengers/cargo | "The construction and arrangement of a vessel must allow the safe operation of the vessel in accordance with the terms of its Certificate of Inspection giving consideration to provisions for a seaworthy hull" Barge allided with vessel that resulted in damage to port aft quarter. Affect repairs in accorance with the approved repair proposal prior to the carriage of passengers.
2025-06-04 | 8152574 | District 8 (ocs) | CG31362 | Coast Guard Number | MEDUSA SPAR | Offshore | UNITED STATES |  |  |  | 06 - Cargo Operations Including Equipment | 06107 - Cargo operation | 705 - Other - as specified | Each crane and crane foundation on a unit must be designed in accordance with the API Spec. 2C. the 700 crane was out of service at the time of inspection. The 1100 crane was observed to have controls that were not labeled and the emergency stop not functioning, and the battery lacking proper coverage from environment(covered with insulation pad). It was also reported that the crane boom was replaced but lacked as built specification paperwork leading the ABS dropping their classification endorsement of the crane. Restore the crane and/or provide proof of rectification and return to compliance with API Spec 2C.
2025-06-04 | 8120242 | Sector Boston | MS4125AU | State Number | BEACON | Passenger Ship | UNITED STATES |  |  |  | 04 - Emergency Systems | 04109 - Fire drills | 16 - Rectify deficiencies w/in 14 days | The master and crew of a vessel will be familiar with the content of and have mounted at the operating station, emergency instructions containing the actions to be taken in the event of fire, heavy weather, or man overboard conditions
2025-06-04 | 8133482 | Marine Safety Unit Belfast | 682467 | Official Number (U.S.) | TRICIA CLARK | Passenger Ship | UNITED STATES |  |  |  | 01 - Certificates & Documentation | 01199 - Other (certificates) | 50 - Rectify deficiencies w/in 30 days | Renew FCC Station License
2025-06-04 | 8133482 | Marine Safety Unit Belfast | 682467 | Official Number (U.S.) | TRICIA CLARK | Passenger Ship | UNITED STATES |  |  |  | 07 - Fire Safety | 07110 - Fire fighting equipment and appliances | 16 - Rectify deficiencies w/in 14 days | Provide 2 additional fire buckets.
2025-06-04 | 8152204 | Marine Safety Detachment Nashville | 1079022 | Official Number (U.S.) | RCT 15 | Barge | UNITED STATES |  |  |  | 01 - Certificates & Documentation | CG001 - Certificate of Inspection (COI) | 701 - Prior to carriage of passengers/cargo | Validity of a COI requires annual inspections 90 days before or after the anniversary date. The anniversary date for the RCT 15 is 26 February. Vessel is overdue for annual inspection and the COI is no longer valid. Prior to carriage of cargo a COI inspection must be conducted by a USCG Marine Inspector.
2025-06-04 | 8120236 | Sector Boston | 1350813 | Official Number (U.S.) | MYSTIC | Passenger Ship | UNITED STATES |  |  |  | 11 - Life Saving Appliances | 11118 - Lifejackets incl. provision and disposition | 16 - Rectify deficiencies w/in 14 days | An adult life jacket must be provided for each person carried on board a vessel. Vessel had 18 life jackets instead of the 19 listed on the COI. Attain equal number of life jackets listed on the COI. Passengers are limited to 18 until on adult lifejacket is obtained on vessel. 46 CFR 180.71 (a).
2025-06-04 | 8120236 | Sector Boston | 1350813 | Official Number (U.S.) | MYSTIC | Passenger Ship | UNITED STATES |  |  |  | 01 - Certificates & Documentation | 01201 - Certificates for master and officers | 16 - Rectify deficiencies w/in 14 days | A person may not employ or engage an individual in a position required to hold an MMC unless that individual maintains a current medical certificate. Medical certificates must be issued and will remain current for the following periods of time, unless otherwise noted on the certificate. (1) Two years for individuals serving on vessels to which STCW applies unless the mariner is under the age of 18, which case the maximum period of validity will be 1 year. (2) Five years for all other mariners. Several operators had expired medical certificates. Operators need to have valid medical certificates to operate launches. 46CFR15.401(c)(1)(2)
2025-06-04 | 8133482 | Marine Safety Unit Belfast | 682467 | Official Number (U.S.) | TRICIA CLARK | Passenger Ship | UNITED STATES |  |  |  | 05 - Radio Communications | 05111 - Satellite EPIRB 406MHz/1.6GHz | 705 - Other - as specified | Renew expired EPIRB HRU. Vessel restricted to not more than 3 miles from land until corrected.
2025-06-04 | 8151663 | Sector New York | 1224535 | Official Number (U.S.) | PATRICIA E POLING | Barge | UNITED STATES |  |  |  | 08 - Alarms | 08199 - Other (alarms) | 705 - Other - as specified | Each cargo tank of a tank barge must have one of the following liquid overfill protection arrangements: an intrinsically safe overfill control system. Unable to verify high level and overfill alarms during COI. Cite: 46 CFR 39.2009(a)(2) Action: 705 c (prior to loading)
2025-06-04 | 8152574 | District 8 (ocs) | CG31362 | Coast Guard Number | MEDUSA SPAR | Offshore | UNITED STATES |  |  |  | 09 - Working and Living Conditions | 09209 - Electrical | 50 - Rectify deficiencies w/in 30 days | Each cable installation must meet Sections 25 of IEEE 45-2002 or IEC 60092-352. Observed multiple incorrect wire installations on west side of main accommodations to include two instances of 3 wires pulled through one wire through-way, and one wire lacking full sheathing covering on a bend into a wire through-way.
2025-06-04 | 8151212 | Resident Inspection Office St. Croix | VI9093C | State Number | HOTC V | Passenger Ship | UNITED STATES |  |  |  | 07 - Fire Safety | 07109 - Fixed fire extinguishing installation | 17 - Rectify deficiencies prior to departure | A vessel on which a pre-engineered fixed gas fire extinguishing system is installed must have a means to reset devices used to automatically shut down ventilation systems and engines the following equipment at the operating station. The operating station engine override device for the engine room Fireboy system was found to be inoperable.
2025-06-04 | 8152574 | District 8 (ocs) | CG31362 | Coast Guard Number | MEDUSA SPAR | Offshore | UNITED STATES |  |  |  | 11 - Life Saving Appliances | 11113 - Launching arrangements for rescue boats | 705 - Other - as specified | Each rescue boat launching arrangement must permit the rescue boat to be launched in the shortest possible time. The onboard dedicated launching appliance, the 1100 crane, was observed to have multiple issues (noted below), ultimately not meeting API Spec. 2C. Provide risk mitigations to satisfy the need of launching the rescue boat in the interim until the 1100 crane is restored to or proven compliance with API Spec 2C.
2025-06-04 | 8151520 | Sector Honolulu | 1267731 | Official Number (U.S.) | SEA HAWAII II | Passenger Ship | UNITED STATES |  |  |  | 01 - Certificates & Documentation | CG001 - Certificate of Inspection (COI) | 701 - Prior to carriage of passengers/cargo | Your vessel must undergo an annual inspection within the 3 months before or after each anniversary date. Vessel lapsed on completing the fourth annual inspection and must not carry passengers until annual is completed. 46CFR176.500(b)(1)
2025-06-04 | 8151663 | Sector New York | 1224535 | Official Number (U.S.) | PATRICIA E POLING | Barge | UNITED STATES |  |  |  | 06 - Cargo Operations Including Equipment | 06199 - Other (cargo) | 50 - Rectify deficiencies w/in 30 days | ... An oil tanker of 150 gross tons and above or a non oil tanker that carries 200 cubic meters or more of oil in bulk, shall also maintain an oil record book part II. Observed missing entries in oil record book part II. Cite: 33 CFR 151.25 (a) Action 50 c
2025-06-04 | 8146026 | Detached Duty Office Fort Myers | FL1055JX | State Number | SALTWATER SAFARI | Passenger Ship | UNITED STATES |  |  |  | 01 - Certificates & Documentation | CG001 - Certificate of Inspection (COI) | 701 - Prior to carriage of passengers/cargo | Annual inspection. Your vessel must undergo an annual inspection within the 3 months before or after each anniversary date. An Annual Inspection was required to be completed NLT 04/08/2025. Vessel must complete an Annual Inspection with USCG prior to carrying passengers. 46CFR176.500
2025-06-04 | 8151728 | Sector Mobile | 9466300 | IMO Number | ALBANYBORG | General Dry Cargo Ship | NETHERLANDS | LLOYD'S REGISTER OF SHIPPING |  | LLOYD'S REGISTER OF SHIPPING | 09 - Working and Living Conditions | 09110 - Electrical devices | 50 - Rectify deficiencies w/in 30 days | Electrical equipment shall be appropriately certified for safe usage in the ducts, vapors or gases likely to be encountered. PSCO observed the explosion proof light fixture diffuser is cracked, compromising the integrity of the explosion proof fixture. 74SOLAS(04) II-I/45.10.4
2025-06-04 | 8151728 | Sector Mobile | 9466300 | IMO Number | ALBANYBORG | General Dry Cargo Ship | NETHERLANDS | LLOYD'S REGISTER OF SHIPPING |  | LLOYD'S REGISTER OF SHIPPING | 06 - Cargo Operations Including Equipment | 06199 - Other (cargo) | 50 - Rectify deficiencies w/in 30 days | Before a solid bulk cargo is loaded or unloaded, the master and the terminal representative shall agree on a plan which shall ensure that the permissible forces and moments on the ship are not exceeded during loading or unloading, and shall include the sequence, quantity and rate of loading or unloading, taking into account the speed of loading or unloading, the number of pours and the ballasting or deballasting capability of the ship. The plan and any subsequent amendments thereto shall be lodged with the appropriate authority of the port State. PSCO observed and reviewed the discharge plan does not meet the requirements of SOLAS chapter VI regulation 7.3 whereas the consideration of the speed of loading or unloading, the number of pours and the deballasting or ballasting capability of the ship. It shall also include sequence quantity and rate of loading and unloading, which was missing. 74SOLAS(20) VI/7.3
2025-06-04 | 8151965 | Sector Miami | 1356568 | Official Number (U.S.) | FOXSEA | Passenger Ship | UNITED STATES |  |  |  | 08 - Alarms | 08199 - Other (alarms) | 16 - Rectify deficiencies w/in 14 days | On a vessel of at least 7.9 meters (26 feet) in length, a visual and audible alarm must be provided at the operating station to indicate a high water level in each of the following normally unmanned spaces: A space with a non-watertight closure, such as a space with a non-watertight hatch on the main deck. Bilge high water alarm activation float installed at a point where flooding would consume 50% of space before alarming.
2025-06-04 | 8120242 | Sector Boston | MS4125AU | State Number | BEACON | Passenger Ship | UNITED STATES |  |  |  | 10 - Safety of Navigation | 10127 - Voyage or passage plan | 16 - Rectify deficiencies w/in 14 days | Before getting underway on a voyage the master of a vessel shall ensure that suitable public announcements are made informing all passengers of the following:(1) The location ring life buoys;(2) The stowage location(s) of life jackets;(3) The proper method of donning and adjusting life jackets 4) The location of the instruction placards for life jackets and other lifesaving devices;(5) That all passengers will be required to don life jackets when possible hazardous conditions exist, as directed by the master. Vessel needs to create a safety orientation for passengers.
2025-06-04 | 8151965 | Sector Miami | 1356568 | Official Number (U.S.) | FOXSEA | Passenger Ship | UNITED STATES |  |  |  | 13 - Propulsion and Auxiliary Machinery | 13199 - Other (machinery) | 16 - Rectify deficiencies w/in 14 days | The discharge ends of fuel tank vent pipes must terminate on the hull exterior as high above the waterline as practicable and remote from any hull openings, or they must terminate in U-bends as high above the weather deck as practicable and as far as practicable from openings into any enclosed spaces. Vent pipes terminating on the hull exterior must be installed or equipped to prevent the accidental contamination of the fuel by water under normal operating conditions. Fuel tank vent is located over aft bilge access.
2025-06-04 | 8153139 | Marine Safety Unit Thousand Islands | 608944 | Official Number (U.S.) | TEAL | Passenger Ship | UNITED STATES |  |  |  | 09 - Working and Living Conditions | 09298 - Other (accident prevention) | 16 - Rectify deficiencies w/in 14 days | (a) At each inspection for certification and at every other vessel inspection all observed unsafe practices, fire hazards, and other hazardous situations must be corrected and all required guards and protective devices must be in satisfactory condition. Deck light on port side midship, has a broken globe. Replace globe in kind.
2025-06-04 | 8151620 | Sector Houston/Galveston | 1135224 | Official Number (U.S.) | GM 3801 | Barge | UNITED STATES |  |  |  | 02 - Structural Conditions | 02117 - Decks - corrosion | 701 - Prior to carriage of passengers/cargo | Scantlings, material, and workmanship, subdivision of cargo spaces, fitting of cofferdams, and testing of tanks shall be at least equivalent to the requirements of the American Bureau of Shipping or other recognized classification society. Marine Inspectors discovered extensive amounts of pitting and wastage throughout the walking deck. Vessel shall enact repairs and renew all wasted plate identified prior to departure to the satisfaction of a Coast Guard Marine Inspector. 46 CFR 32.60-1(a)
2025-06-04 | 8151663 | Sector New York | 1224535 | Official Number (U.S.) | PATRICIA E POLING | Barge | UNITED STATES |  |  |  | 06 - Cargo Operations Including Equipment | 06199 - Other (cargo) | 705 - Other - as specified | The last 1.0 meter (3.3 feet) of vapor piping upstream of the vessel vapor connection and each end of a vapor hose must be - (1) painted in the sequence of red/yellow/red... and (2)labeled with the word "VAPOR" painted in black letters at least 50.8 millimeters (2 inches) high. Vapor piping was not painted. Cargo and vapor hoses need to be stenciled. Cite: 46 CFR 39.2001(h) Code: 705 - prior to loading
2025-06-04 | 8151663 | Sector New York | 1224535 | Official Number (U.S.) | PATRICIA E POLING | Barge | UNITED STATES |  |  |  | 13 - Propulsion and Auxiliary Machinery | 13199 - Other (machinery) | 16 - Rectify deficiencies w/in 14 days | The material, design, construction, workmanship, and arrangement of main propulsion machinery and of each auxiliary, directly connected to the engine and supplied as such, must be at least equivalent to the standards established by the ABS marine vessel rules... Lagging needs to be installed in all dry exhaust stacks and machinery, hydraulic motors, service generators, and cargo pump engines. Cite: 46 CFR 32.35-10; 46 CFR 58.05-1 Action 16 c
2025-06-04 | 8151965 | Sector Miami | 1356568 | Official Number (U.S.) | FOXSEA | Passenger Ship | UNITED STATES |  |  |  | 07 - Fire Safety | 07101 - Fire prevention structural integrity | 16 - Rectify deficiencies w/in 14 days | Waste receptacles. Unless other means are provided to ensure that a potential waste receptacle fire would be limited to the receptacle, waste receptacles must be constructed of noncombustible materials with no openings in the sides or bottom. Trash can are made of a combustible material.
2025-06-04 | 8151728 | Sector Mobile | 9466300 | IMO Number | ALBANYBORG | General Dry Cargo Ship | NETHERLANDS | LLOYD'S REGISTER OF SHIPPING |  | LLOYD'S REGISTER OF SHIPPING | 07 - Fire Safety | 07101 - Fire prevention structural integrity | 16 - Rectify deficiencies w/in 14 days | Thermal insulation and structural fire insulation of boundaries shall have due regard of the space and adjacent spaces. PSCO observed structural fire protection in the CO2 room, insulation was missing in way of cable penetration. 74SOLAS(20) II-2/9.1.2
2025-06-04 | 8149749 | Marine Safety Unit Houma | 283225 | Official Number (U.S.) | LOW LAND 10 | Towing Vessel | UNITED STATES |  |  |  | 99 - Other | 99101 - Other (Safety in general) | 50 - Rectify deficiencies w/in 30 days | In the event of a serious marine incident, the marine employer is required to conduct testing within 2 hours of the incident of all individuals involved. Alcohol testing supplies were not present on board the vessel.
2025-06-04 | 8130496 | Sector Honolulu | 526867 | Official Number (U.S.) | SASHIMI II | Passenger Ship | UNITED STATES |  |  |  | 07 - Fire Safety | 07123 - Operation of Fire protection systems | 701 - Prior to carriage of passengers/cargo | A pre-engineered fixed gas fire extinguishing system must: (3) Automatically shut down all power ventilation system and all engine that draw intake air from within the protected space. Fireboy for starboard engine room inoperable. Repair or replace fireboy and provide a certified technician service report and demonstrate all shutdowns, alarms, and overrides to the satisfaction of the attending Marine Inspector. Operations are prohibited until deficiency is rectified. 46 CFR 181.400(a)(1)
2025-06-04 | 8157301 | Marine Safety Unit Morgan City | 1236630 | Official Number (U.S.) | C.R. MCCASKILL | Barge | UNITED STATES |  |  |  | 02 - Structural Conditions | 02110 - Beams, frames, floors-op. damage | 50 - Rectify deficiencies w/in 30 days | Worklist items listed on 835v.
2025-06-04 | 8151745 | Sector St Petersburg | 1105317 | Official Number (U.S.) | MADELEINE MARIE | Towing Vessel | UNITED STATES |  |  |  | 13 - Propulsion and Auxiliary Machinery | 13199 - Other (machinery) | 16 - Rectify deficiencies w/in 14 days | Pressure vessels over 5 cubic feet in volume and over 15 pounds per square inch (PSI) maximum allowable working pressure (MAWP) must be equipped with one or more spring-loaded relief valves. The total relieving capacity of such relief valves must prevent pressure from exceeding the MAWP, as established by the manufacturer, by more than 10 percent. Marine Inspector observed no pressure relief valve tag or documentation attesting to relieving pressure PSI. Provide relief valve documentation and/or valve tag approving relief pressure to the MI. 46 CFR 143.300 (a)
2025-06-04 | 8136487 | Sector San Francisco | 628334 | Official Number (U.S.) | SCOUT | Passenger Ship | UNITED STATES |  |  |  | 02 - Structural Conditions | 02199 - Other (Structural condition) | 705 - Other - as specified | The construction and arrangement of a vessel must allow the safe operation of the vessel in accordance with the terms of its Certificate of Inspection giving consideration to provisions for a seaworthy hull. MI identified pitting in the following compartments, as identified with the operator: Void 2/Tank Space, Sewage Compartment, Lazarette. Vessel is authorized to apply a coating of "Splash Zone" to temporarily arrest further wastage of hull plating. Vessel will be required to haul out, no later than 1-Year from inspection date. 46 CFR 177.100
2025-06-04 | 8157306 | Marine Safety Unit Coram | 294266 | Official Number (U.S.) | VIKING CLASSIC | Passenger Ship | UNITED STATES |  |  |  | 13 - Propulsion and Auxiliary Machinery | 13101 - Propulsion main engine | 16 - Rectify deficiencies w/in 14 days | Install guard on MDE
2025-06-04 | 8136487 | Sector San Francisco | 628334 | Official Number (U.S.) | SCOUT | Passenger Ship | UNITED STATES |  |  |  | 13 - Propulsion and Auxiliary Machinery | 13104 - Bilge pumping arrangements | 705 - Other - as specified | A vessel must be provided with a satisfactory arrangement for draining any watertight compartment, other than small buoyancy compartments, under all practicable conditions. Vessel’s crew could not achieve suction on the Engine Room & Midship Bilge Pumps. 46 CFR 182.500(a)
2025-06-04 | 8149749 | Marine Safety Unit Houma | 283225 | Official Number (U.S.) | LOW LAND 10 | Towing Vessel | UNITED STATES |  |  |  | 13 - Propulsion and Auxiliary Machinery | 13108 - Operation of machinery | 50 - Rectify deficiencies w/in 30 days | Testing for alarm set points are required to be completed twice every five years with no more than 3 years between each test. Testing of alarm set points on the engines were not being recorded and it has not been reported that they were done.
2025-06-04 | 8151957 | Marine Safety Unit Texas City | 1258612 | Official Number (U.S.) | CBR 2309 | Barge | UNITED STATES |  |  |  | 02 - Structural Conditions | 02106 - Hull damage impairing seaworthiness | 705 - Other - as specified | Scantlings, material, and workmanship, subdivision of cargo spaces, fitting of cofferdams, and testing of tanks shall be at least equivalent to the requirements of the American Bureau of Shipping or other recognized classification society. Marine Inspector observed damage to a vertical stiffener in the starboard bow rake. Vessel shall make repairs prior to next Certificate of Inspection.
2025-06-04 | 8157306 | Marine Safety Unit Coram | 294266 | Official Number (U.S.) | VIKING CLASSIC | Passenger Ship | UNITED STATES |  |  |  | 13 - Propulsion and Auxiliary Machinery | 13199 - Other (machinery) | 16 - Rectify deficiencies w/in 14 days | Tighten rudder post to prevent water from entering space.
2025-06-04 | 8136487 | Sector San Francisco | 628334 | Official Number (U.S.) | SCOUT | Passenger Ship | UNITED STATES |  |  |  | 02 - Structural Conditions | 02108 - Electrical installations in general | 16 - Rectify deficiencies w/in 14 days | Each lighting fixture globe, lens, or diffuser must have a guard or be made of high strength material, except in an accommodation space, radio room, galley, or similar space where it is not subject to damage. Marine Inspector identified that the emergency light in the starboard, aft engine room was missing the cover—exposing the battery. 46 CFR 183.410
2025-06-04 | 8136487 | Sector San Francisco | 628334 | Official Number (U.S.) | SCOUT | Passenger Ship | UNITED STATES |  |  |  | 07 - Fire Safety | 07124 - Maintenance of Fire protection systems | 16 - Rectify deficiencies w/in 14 days | The owner, managing operator, or a qualified servicing facility as applicable must conduct the following inspections and tests: Portable...extinguishers must be inspected and maintained in accordance with NFPA 10. Certification or licensing by a state or local jurisdiction as a fire extinguisher servicing agency will be accepted by the Coast Guard as meeting the personnel certification requirements of NFPA 10 for annual maintenance and recharging of extinguishers. Operator could not provide the annual servicing certificate for the onboard portable fire extinguishers. 46 CFR 176.810(b)(1)(i)
2025-06-04 | 8136487 | Sector San Francisco | 628334 | Official Number (U.S.) | SCOUT | Passenger Ship | UNITED STATES |  |  |  | 11 - Life Saving Appliances | 11135 - Maintenance of Life Saving Appliances | 16 - Rectify deficiencies w/in 14 days | An inflatable liferaft or inflatable buoyant apparatus must be serviced at a facility specifically approved by the Commandant for the particular brand, and in accordance with servicing procedures meeting the requirements of part 160, subpart 160.151, of this chapter. Operator could not provide the servicing certificate for the on board IBA’s. 46 CFR 185.730
2025-06-04 | 8136487 | Sector San Francisco | 628334 | Official Number (U.S.) | SCOUT | Passenger Ship | UNITED STATES |  |  |  | 05 - Radio Communications | 05199 - Other (radio communication) | 16 - Rectify deficiencies w/in 14 days | The Bridge-to-Bridge Act and the regulations of this part apply to the following vessels in the navigable waters of the United States: (a) Every power-driven vessel of 20 meters or over in length while navigating. Vessel did not have a valid Bridge-to-Bridge Radiotelephony Certificate. 46 CFR 80.1001
2025-06-04 | 8153139 | Marine Safety Unit Thousand Islands | 608944 | Official Number (U.S.) | TEAL | Passenger Ship | UNITED STATES |  |  |  | 02 - Structural Conditions | 02108 - Electrical installations in general | 16 - Rectify deficiencies w/in 14 days | (d) Connections must be made to battery terminals with permanent type connectors. Spring clips or other temporary type clamps are prohibited. A loose terminal for the battery was found in the overhead above port MDE batteries. Tighten connection.
2025-06-04 | 8157306 | Marine Safety Unit Coram | 294266 | Official Number (U.S.) | VIKING CLASSIC | Passenger Ship | UNITED STATES |  |  |  | 10 - Safety of Navigation | 10105 - Magnetic compass | 16 - Rectify deficiencies w/in 14 days | Repair or replace compass light
2025-06-04 | 8151745 | Sector St Petersburg | 1105317 | Official Number (U.S.) | MADELEINE MARIE | Towing Vessel | UNITED STATES |  |  |  | 09 - Working and Living Conditions | 09217 - Warning notices | 50 - Rectify deficiencies w/in 30 days | All pressure vessels must have the maximum allowable working pressure (MAWP) indicated by a stamp, nameplate, or other means visible to the crew. Marine Inspector observe pressure vessel without MAWP indicated on tank. Repair to the satisfaction of the MI. 46 CFR 143.300 (c)
2025-06-04 | 8151745 | Sector St Petersburg | 1105317 | Official Number (U.S.) | MADELEINE MARIE | Towing Vessel | UNITED STATES |  |  |  | 08 - Alarms | 08105 - Engineers' alarm | 17 - Rectify deficiencies prior to departure | Each towing vessel must have a reliable means to provide notification when an emergency condition exists or an essential system develops problems that require attention to the Port and Starboard Main Engine’s by providing a low lubricating oil pressure and high cooling water temperature alarms. Marine Inspector was not able to confirm working alarm set points on Port and Starboard Main Engine’s. Vessel requires confirmation of working alarm set points in the presence of a USCG Marine Inspector. 46 CFR 143.230
2025-06-04 | 8151745 | Sector St Petersburg | 1105317 | Official Number (U.S.) | MADELEINE MARIE | Towing Vessel | UNITED STATES |  |  |  | 13 - Propulsion and Auxiliary Machinery | 13108 - Operation of machinery | 17 - Rectify deficiencies prior to departure | Machinery and electrical systems must be designed and maintained to provide for safe operation of the towing vessel and safety of persons on board under normal and emergency conditions. Marine Inspector observed steering system shut down during underway trails on 3 occasions. Steering hydraulics were also observed to be improperly configured/mounted in engine room. Repair to the satisfaction of the MI. 46 CFR 143.205(a)
2025-06-04 | 8151745 | Sector St Petersburg | 1105317 | Official Number (U.S.) | MADELEINE MARIE | Towing Vessel | UNITED STATES |  |  |  | 07 - Fire Safety | 07106 - Fire detection and alarm system | 17 - Rectify deficiencies prior to departure | A fire-detection system is installed, tested, and maintained in accordance with the manufacturer's design manual. Marine Inspector observed the fire-detection panel showing a fault alarm. Repair to the satisfaction of the MI. 46 CFR 142.330(a)(2)
2025-06-04 | 8152330 | Sector Puget Sound | 223755 | Official Number (U.S.) | ZODIAC | Passenger Ship | UNITED STATES |  |  | UNITED STATES | 09 - Working and Living Conditions | 09298 - Other (accident prevention) | 16 - Rectify deficiencies w/in 14 days | Marine employers must establish programs for the chemical testing for dangerous drugs on a random basis of crewmembers on inspected vessels who occupy a position, or perform the duties and functions of a position, required by the vessel's Certificate of Inspection. The current random drug testing program includes six crewmembers. Minimum safe manning for 24-hour operations necessitates eight crewmembers, the program must be revised to ensure all personnel filling these positions are subject to random testing.
2025-06-04 | 8151745 | Sector St Petersburg | 1105317 | Official Number (U.S.) | MADELEINE MARIE | Towing Vessel | UNITED STATES |  |  |  | 08 - Alarms | 08105 - Engineers' alarm | 17 - Rectify deficiencies prior to departure | Each towing vessel must have a reliable means to provide notification when an emergency condition exists or an essential system develops problems that require attention to the Port and Starboard Generators by providing a low lubricating oil pressure and high cooling water temperature alarms. Marine Inspector was not able to confirm working alarm set points on Port and Starboard Generators. Vessel requires confirmation of working alarm set points in the presence of a USCG Marine Inspector. 46 CFR 143.230
2025-06-04 | 8152330 | Sector Puget Sound | 223755 | Official Number (U.S.) | ZODIAC | Passenger Ship | UNITED STATES |  |  | UNITED STATES | 07 - Fire Safety | 07113 - Fire pumps and its pipes | 16 - Rectify deficiencies w/in 14 days | At each inspection for certification, the owner or managing operator must be prepared to conduct tests and have the vessel ready for inspection of its fire protection equipment, including...operation of the fire main system and checking of the pressure at the most remote and highest outlets. Fire pump observed leaking and packing overheating during operational test. 46 CFR 176.810(a)(3)
2025-06-04 | 8149749 | Marine Safety Unit Houma | 283225 | Official Number (U.S.) | LOW LAND 10 | Towing Vessel | UNITED STATES |  |  |  | 13 - Propulsion and Auxiliary Machinery | 13103 - Gauges, thermometers, etc | 50 - Rectify deficiencies w/in 30 days | Generators are required to have a gauge to indicate RPM. The starboard generator RPM indicator was found to be non-functioning.
2025-06-04 | 8151745 | Sector St Petersburg | 1105317 | Official Number (U.S.) | MADELEINE MARIE | Towing Vessel | UNITED STATES |  |  |  | 10 - Safety of Navigation | 10109 - Lights, shapes, sound-signals | 16 - Rectify deficiencies w/in 14 days | A vessel of 12 meters or more in length shall be provided with a whistle. Maine Inspector observed vessel's installed whistle not functioning. Repair to the satisfaction of the MI. 33 CFR 83.33 (a)
2025-06-04 | 8064873 | Sector Los Angeles/Long Beach | 529432 | Official Number (U.S.) | CABARET HORNBLOWER | Passenger Ship | UNITED STATES |  |  |  | 13 - Propulsion and Auxiliary Machinery | 13102 - Auxiliary engine | 50 - Rectify deficiencies w/in 30 days | Guards for exposed hazards such as rotating machinery must be protected by a guard, cover or rail. Generator pulleys are exposed.
2025-06-04 | 8151745 | Sector St Petersburg | 1105317 | Official Number (U.S.) | MADELEINE MARIE | Towing Vessel | UNITED STATES |  |  |  | 11 - Life Saving Appliances | 11112 - Launching arrangements for survival craft | 50 - Rectify deficiencies w/in 30 days | Every towing vessel equipped with an inflatable survival craft must have, in conspicuous places near each inflatable survival craft, approved placards or other posted instructions for launching and inflating inflatable survival craft. Marine Inspector observed no posted instructions for launching/inflating the vessels inflatable survival craft near the stowage location. Provide placard's or posted instructions to the satisfaction of the MI. 46 CFR 141.320
2025-06-04 | 8134867 | Sector New York | 1143410 | Official Number (U.S.) | JOHN KEITH | Passenger Ship | UNITED STATES |  |  |  | 07 - Fire Safety | 07116 - Ventilation | 701 - Prior to carriage of passengers/cargo | A device must be provided to automatically shut down power ventilation serving the protected space and engines that draw intake air from the protected space prior to release of the extinguishing agent into the space. Vessel's engine room port forward power ventilation closure does not operate properly and does not close all the way when required. Vessel shall repair FWD port ventilation closure to the satisfaction of the CG. 46 CFR 181.410(b)(10)
2025-06-04 | 8151745 | Sector St Petersburg | 1105317 | Official Number (U.S.) | MADELEINE MARIE | Towing Vessel | UNITED STATES |  |  |  | 08 - Alarms | 08104 - Steering gear alarm | 17 - Rectify deficiencies prior to departure | Each towing vessel must have a reliable means to provide notification when an emergency condition exists or an essential system develops problems that require attention to the Hydraulic Steering System by providing a low fluid level alarm. Marine Inspector was not able to confirm the low level hydraulic steering alarm. Vessel requires confirmation of low fluid level alarm in the presence of a USCG Marine Inspector. 46 CFR 143.230
2025-06-04 | 8151745 | Sector St Petersburg | 1105317 | Official Number (U.S.) | MADELEINE MARIE | Towing Vessel | UNITED STATES |  |  |  | 14 - Pollution Prevention | 14402 - Sewage treatment plant | 16 - Rectify deficiencies w/in 14 days | When operating a vessel on a body of water where the discharge of treated or untreated sewage is prohibited by the Environmental Protection Agency under 40 CFR 140.3 or 140.4, the operator must secure each Type I or Type II device in a manner which prevents discharge of treated or untreated sewage. Acceptable methods of securing the device include: Padlocking the seacock in the closed position. Marine Inspector sewage discharge valve unlocked in the closed position. Repair to the satisfaction of the MI. 33 CFR 159.5 (b)(2)
2025-06-04 | 8149749 | Marine Safety Unit Houma | 283225 | Official Number (U.S.) | LOW LAND 10 | Towing Vessel | UNITED STATES |  |  |  | 13 - Propulsion and Auxiliary Machinery | 13101 - Propulsion main engine | 17 - Rectify deficiencies prior to departure | A continuous supply of clean fuel must be provided to main propulsion engines. For the port and starboard main diesel engines, there were alarms indicating that water was in the fuel.
2025-06-04 | 8136487 | Sector San Francisco | 628334 | Official Number (U.S.) | SCOUT | Passenger Ship | UNITED STATES |  |  |  | 09 - Working and Living Conditions | 09298 - Other (accident prevention) | 16 - Rectify deficiencies w/in 14 days | The marine employer must ensure that all persons directly involved in a serious marine incident are chemically tested for evidence of dangerous drugs and alcohol in accordance with the requirements of subpart 4.06 of this chapter. Vessel did not have alcohol test swabs on board. 46 CFR 16.240
2025-06-04 | 8130496 | Sector Honolulu | 526867 | Official Number (U.S.) | SASHIMI II | Passenger Ship | UNITED STATES |  |  |  | 99 - Other | 99101 - Other (Safety in general) | 50 - Rectify deficiencies w/in 30 days | An EAP training program must be conducted for the employer's crew members and supervisory personnel. Supervisory personnel must receive at least 60 minutes of training. Vessel Captain did not receive supervisory training. Provide a written record of supervisory training conducted for company supervisory personnel to the satisfaction of the attending Marine Inspector. 46 CFR 16.401(b)
2025-06-04 | 8151756 | Sector Delaware Bay | 1077568 | Official Number (U.S.) | CAPE LOOKOUT | Towing Vessel | UNITED STATES |  |  |  | 13 - Propulsion and Auxiliary Machinery | 13108 - Operation of machinery | 705 - Other - as specified | Machinery and electrical systems must be designed and maintained to provide for safe operation of the towing vessel and safety of persons on board under normal and emergency conditions. Vessel reported a log lodged in the port Z drive, when crew tried to engage z-drive crew reported experiencing cavitation. Vessel is restricted from operations until cleared with TPO.
2025-06-04 | 8151724 | Sector New York | 957551 | Official Number (U.S.) | CAPT MARK SUMMERS | Passenger Ship | UNITED STATES |  |  |  | 02 - Structural Conditions | 02111 - Beams, frames, floors-corrosion | 705 - Other - as specified | "The construction and arrangement of a vessel must allow the safe operation of the vessel in accordance with the terms of its Certificate of Inspection giving consideration to provisions for a seaworthy hull..." Localized pitting found in engine room on port side, aft of main engine. Repair localized area within 07 days. 46 CFR 177.100
2025-06-04 | 8153139 | Marine Safety Unit Thousand Islands | 608944 | Official Number (U.S.) | TEAL | Passenger Ship | UNITED STATES |  |  |  | 13 - Propulsion and Auxiliary Machinery | 13101 - Propulsion main engine | 16 - Rectify deficiencies w/in 14 days | (a) Propulsion machinery shall be suitable in type and design for propulsion requirements of the hull in which it is installed and capable of operating at constant marine load under such requirements without exceeding its designed limitations. Port and Starboard MDE are leaking oil. Port is more excessive than starboard. MDE's need to be serviced and reduce the amount of oil leaking.
2025-06-04 | 8120242 | Sector Boston | MS4125AU | State Number | BEACON | Passenger Ship | UNITED STATES |  |  |  | 10 - Safety of Navigation | 10128 - Navigation bridge visibility | 16 - Rectify deficiencies w/in 14 days | The master of a vessel,shall keep a correct, written count of all passengers that embark on and disembark from the vessel. Vessel needs to provide a means of accurately tracking passengers.
2025-06-04 | 8152330 | Sector Puget Sound | 223755 | Official Number (U.S.) | ZODIAC | Passenger Ship | UNITED STATES |  |  | UNITED STATES | 04 - Emergency Systems | 04108 - Muster list | 16 - Rectify deficiencies w/in 14 days | The master and crew of a vessel will be familiar with the content of and have mounted at the operating station, emergency instructions containing the actions to be taken in the event of fire, heavy weather, or man overboard conditions. Emergency instructions did not include heavy weather instructions. 46 CFR 185.510(a)
2025-06-04 | 8142036 | Sector San Francisco | CF4365UL | State Number | LOOSESEAL 2 | Passenger Ship | UNITED STATES |  |  |  | 11 - Life Saving Appliances | 11117 - Lifebuoys incl. provision and disposition | 16 - Rectify deficiencies w/in 14 days | Each...ring life buoy must be marked with Type II retroreflective material approved in accordance with 46 CFR 164.018 or other standard specified by the Commandant. The arrangement of the retroreflective must be as specified by IMO Resolution A.658(16). Retroreflective tape arrangement is incorrect. Install approved tape to the satisfaction of the MI.
2025-06-04 | 8142036 | Sector San Francisco | CF4365UL | State Number | LOOSESEAL 2 | Passenger Ship | UNITED STATES |  |  |  | 11 - Life Saving Appliances | 11117 - Lifebuoys incl. provision and disposition | 16 - Rectify deficiencies w/in 14 days | Each ring life buoy on a vessel must: be approved in accordance with § 160.050 in subchapter Q of this chapter...The grab line shall be 3/8-inch diameter polyethylene, polypropylene, or other suitable buoyant type synthetic material having a minimum breaking strength of 1,350 pounds. Grab line is deteriorated, replace to the satisfaction of the MI.
2025-06-04 | 8151663 | Sector New York | 1224535 | Official Number (U.S.) | PATRICIA E POLING | Barge | UNITED STATES |  |  |  | 06 - Cargo Operations Including Equipment | 06199 - Other (cargo) | 16 - Rectify deficiencies w/in 14 days | a tank vessel...must have on board an emergency means to enable the person in charge... to stop the flow of oil or hazardous material. E-stop could not be verified during COI due to air bound fuel system (STBD cargo pump). Cite: 33 CFR 155.780 (a) Action: 16 c
2025-06-04 | 8152574 | District 8 (ocs) | CG31362 | Coast Guard Number | MEDUSA SPAR | Offshore | UNITED STATES |  |  |  | 13 - Propulsion and Auxiliary Machinery | 13101 - Propulsion main engine | 705 - Other - as specified | In addition to emergency power sources required under part 112 of this chapter, each self propelled vessel and each MODU must have at least two electrical generating sources. Only one functioning Gas Turbine was onboard & running at time of inspection. Provide mitigation plans for lack of second source of power & plans of restoring configuration to be in compliance w/ regulations.
2025-06-04 | 8151563 | Sector Houston/Galveston | 1261974 | Official Number (U.S.) | MISSISSIPPI | Barge | UNITED STATES |  |  |  | 02 - Structural Conditions | 02134 - Loading/Ballast condition | 50 - Rectify deficiencies w/in 30 days | The master, owner, operator, agent, or person in charge of a vessel equipped with ballast tanks that operates in the waters of the United States must employ one of the following ballast water management methods: (1) Install and operate a ballast water management system (BWMS) that has been approved by the Coast Guard under 46 CFR part 162. A report was received that while taking on ballast, high turbidity of the uptake water caused the Ultraviolet Transmission (UVT) to fall below the operating parameters of the system as type approved under 46 CFR 162.060. Until 03JUL2025, the vessel is authorized to conduct a 300% flow through exchange greater than 12 nm offshore using the BWMS on uptake and discharge to treat the ballast water onboard prior to arrival in the Houston-Galveston Captain of the Port (COTP) Zone. This extension is only valid in the COTP Zone of Houston-Galveston. 33CFR151.2025(a)(1)
2025-06-04 | 8134776 | Sector New York | 1167149 | Official Number (U.S.) | SAM HOLMES | Passenger Ship | UNITED STATES |  |  |  | 13 - Propulsion and Auxiliary Machinery | 13199 - Other (machinery) | 705 - Other - as specified | "(b) Exhaust gas must not leak from the piping or any connections. The piping must be properly supported by noncombustible hangers or blocks. MI observed exhaust leak from the turbo on the port side engine. 46CFR182.430(b)
2025-06-04 | 8151212 | Resident Inspection Office St. Croix | VI9093C | State Number | HOTC V | Passenger Ship | UNITED STATES |  |  |  | 13 - Propulsion and Auxiliary Machinery | 13199 - Other (machinery) | 17 - Rectify deficiencies prior to departure | Shutoff valves, installed so as to close against the fuel flow, must be fitted in the fuel supply lines, one at the tank connection and one at the engine end of the fuel line to stop fuel flow when servicing accessories. The shutoff valve at the tank must be manually operable from outside the compartment in which the valve is located, preferably from an accessible position on the weather deck. The fuel shutoff valve was unable to fully close using the pull cable at the operating station.
2025-06-04 | 8151620 | Sector Houston/Galveston | 1135224 | Official Number (U.S.) | GM 3801 | Barge | UNITED STATES |  |  |  | 13 - Propulsion and Auxiliary Machinery | 13102 - Auxiliary engine | 701 - Prior to carriage of passengers/cargo | Any tank vessel which is equipped with an internal combustin engine driven cargo pump on the weather deck shall be provided with a minimum of one remote manual shutdown station, conspicuously marked, and located at the midpoint of such vessel, or 100 feet from the engine. Vessel unable to start the starboard side prime mover and satisfactorily test the remote manual shutdown station.
2025-06-04 | 8133482 | Marine Safety Unit Belfast | 682467 | Official Number (U.S.) | TRICIA CLARK | Passenger Ship | UNITED STATES |  |  |  | 09 - Working and Living Conditions | 09112 - Medical Equipment | 16 - Rectify deficiencies w/in 14 days | Replace exp[ired first aid kit contents.
2025-06-04 | 8152574 | District 8 (ocs) | CG31362 | Coast Guard Number | MEDUSA SPAR | Offshore | UNITED STATES |  |  |  | 04 - Emergency Systems | 04109 - Fire drills | 50 - Rectify deficiencies w/in 30 days | At least once a year, all elements of the Emergency Evacuation Plan under 146.140 relating to the evacuation of personnel from the facility must be exercised through a drill or series of drills. Observed through drill logs and EEP procedures that Medical evacuation, Ship Collision, Well blowout, and Hurricane evacuations were not being exercised over the last two years. Provide proof of those drills being completed by both crews and properly documented.
2025-06-04 | 8151474 | U.S. COAST GUARD FORCES MICRONESIA/SECTOR GUAM | 1346437 | Official Number (U.S.) | SENDALU | Towing Vessel | UNITED STATES |  |  |  | 01 - Certificates & Documentation | 01108 - Load Lines (including Exemption) | 705 - Other - as specified | Vessels described in Table 136.250 of this section that operate on the Great Lakes or outside the Boundary Lines, as set forth in 46 CFR part 7, are subject to load line requirements in subchapter E of this chapter in the following circumstances: (b) Is on a domestic voyage— (1) Seventy nine (79) feet (24 meters) or more in length and built on or after January 1, 1986. Short Term ILLC expired 11Oct2024. Vessel currently holds no valid or current ILLC. Vessel is restricted to operations within the boundary line, not to exceed 3NM from Apra Harbor, seaward of the sea buoy. 46 CFR 136.250 - 705 c.
2025-06-04 | 8151745 | Sector St Petersburg | 1105317 | Official Number (U.S.) | MADELEINE MARIE | Towing Vessel | UNITED STATES |  |  |  | 13 - Propulsion and Auxiliary Machinery | 13108 - Operation of machinery | 50 - Rectify deficiencies w/in 30 days | Machinery and electrical systems must be designed and maintained to provide for safe operation of the towing vessel and safety of persons on-board under normal and emergency conditions. MI observed Steering Hydraulic components not secured by permanent means, causing hydraulic lines/valves to move while system is operating. Repair to the satisfaction of the Marine Inspector.
2025-06-04 | 8151957 | Marine Safety Unit Texas City | 1258612 | Official Number (U.S.) | CBR 2309 | Barge | UNITED STATES |  |  |  | 06 - Cargo Operations Including Equipment | 06199 - Other (cargo) | 705 - Other - as specified | Each vessel vapor connection flange face must have a permanent stud projecting outward that has a 12.7 millimeter (0.5 inch) diameter and is at least 25.4 millimeters (1 inch) long. It must be located at the top of the flange face, midway between boltholes, and in line with the bolthole pattern. Marine Inspector observed the absence of vapor connection flange stud on the starboard side of the vapor connection manifold. Vessel shall install correct equipment prior to loading cargo that requires VCS connection.
2025-06-04 | 8151957 | Marine Safety Unit Texas City | 1258612 | Official Number (U.S.) | CBR 2309 | Barge | UNITED STATES |  |  |  | 06 - Cargo Operations Including Equipment | 06106 - Cargo transfer - Tankers | 705 - Other - as specified | All installations shall be of marine type engines suitable for the intended service, designed and constructed in conformance with the requirements of this subchapter. Marine Inspector observed inoperable prime mover. Vessel shall repair engine to fully operational status before conducting discharge of cargo.
2025-06-04 | 8136487 | Sector San Francisco | 628334 | Official Number (U.S.) | SCOUT | Passenger Ship | UNITED STATES |  |  |  | 02 - Structural Conditions | 02199 - Other (Structural condition) | 705 - Other - as specified | The construction and arrangement of a vessel must allow the safe operation of the vessel in accordance with the terms of its Certificate of Inspection giving consideration to provisions for a seaworthy hull. MI identified the following structural deficiencies: 1) Forepeak - Fractured vertical/transverse stiffener, starboard side, #1 from forward & Multiple cracked welds (marked with blue chalk). 2) Void 2/Tank Void - #1 starboard transverse frame under air handler fractured; Cracked weld under #2 starboard transverse frame where it ties into long. Frame under air handler; & severe pitting on port & starboard side by the aft bulkhead. 3) Sewage Void - Cracked weld in forward Sewage compartment starboard side corner overhead. 4) Engine Room - Cracked weld in overhead on the aft portion of the main engines. 46 CFR 177.100
2025-06-04 | 8151745 | Sector St Petersburg | 1105317 | Official Number (U.S.) | MADELEINE MARIE | Towing Vessel | UNITED STATES |  |  |  | 07 - Fire Safety | 07106 - Fire detection and alarm system | 17 - Rectify deficiencies prior to departure | A fire-detection system is installed, tested, and maintained in accordance with the manufacturer's design manual. Marine Inspector observed no testing equipment to ensure functionality of fire detection in the engine compartment. Repair to the satisfaction of the MI. 46 CFR 142.330(a)(2)
2025-06-04 | 8136487 | Sector San Francisco | 628334 | Official Number (U.S.) | SCOUT | Passenger Ship | UNITED STATES |  |  |  | 01 - Certificates & Documentation | 01201 - Certificates for master and officers | 16 - Rectify deficiencies w/in 14 days | A person may not employ or engage an individual in a position required to hold an Merchant Mariner Credential (MMC) unless that individual maintains a current medical certificate. Master could not provide medical certificate and may not serve in that position until the medical certificate is provided. 46 CFR 180.130 The Bridge-to-Bridge Act and the regulations of this part apply to the following vessels in the navigable waters of the United States: (a) Every power-driven vessel of 20 meters or over in length while navigating. Vessel did not have a valid Bridge-to-Bridge Radiotelephony Certificate.
2025-06-04 | 8151745 | Sector St Petersburg | 1105317 | Official Number (U.S.) | MADELEINE MARIE | Towing Vessel | UNITED STATES |  |  |  | 03 - Water/Weathertight Conditions | 03108 - Ventilators, air pipes, casings | 50 - Rectify deficiencies w/in 30 days | Decks and bulkheads designed to be watertight or weather tight must be maintained in that condition. MI observed a electrical pipe cracked leading to the pilot house resulting in water intrusion to electrical components. Repair to the satisfaction of the Marine Inspector.
2025-06-04 | 8148261 | Sector Delaware Bay | 1227878 | Official Number (U.S.) | BLACK PEARL | Passenger Ship | UNITED STATES |  |  |  | 05 - Radio Communications | 05102 - Functional requirements | 16 - Rectify deficiencies w/in 14 days | A vessel must comply with the applicable requirements for any radio including the requirements for a station license and installation certificates to be issued by the Federal Communications Commission, as set forth in 47 CFR part 80. MI witnessed FCC station license and VHF radio MMSI numbers not identical. 46 CFR 184.502
2025-06-04 | 8136487 | Sector San Francisco | 628334 | Official Number (U.S.) | SCOUT | Passenger Ship | UNITED STATES |  |  |  | 07 - Fire Safety | 07106 - Fire detection and alarm system | 705 - Other - as specified | An interconnected detection and alarm system must:(1) Consist of multiple-station smoke detectors listed by an NRTL, or independent laboratory accepted by the Commandant according to 46 CFR subpart 159.010, as meeting UL 217. Marine Inspector identified that the smoke detectors on board were not UL 217 rated. Replace all smoke detectors to meet UL 217 Rating. Vessel restricted to limited coastwise route. 46 CFR 181.450(a)(1)
2025-06-04 | 8153139 | Marine Safety Unit Thousand Islands | 608944 | Official Number (U.S.) | TEAL | Passenger Ship | UNITED STATES |  |  |  | 13 - Propulsion and Auxiliary Machinery | 13199 - Other (machinery) | 16 - Rectify deficiencies w/in 14 days | Flexible hose designed for use with hose clamps may be installed with two clamps, at both ends of the hose. Exhaust hose in lazarette on port side aft as it leads overboard is deteriorated and needs replaced in kind. Both port and Starboard are missing a second hose clamp on flexible exhaust hose as it leads overboard.
2025-06-04 | 8151745 | Sector St Petersburg | 1105317 | Official Number (U.S.) | MADELEINE MARIE | Towing Vessel | UNITED STATES |  |  |  | 09 - Working and Living Conditions | 09209 - Electrical | 16 - Rectify deficiencies w/in 14 days | Individual circuit breakers on switchboards and distribution panels must be labeled with a description of the loads they serve. Marine Inspector observed circuit breaker in engine compartment not labeled with specific equipment each breaker energizes. Repair to the satisfaction of the MI. 46 CFR 143.400 (d)
2025-06-04 | 8153139 | Marine Safety Unit Thousand Islands | 608944 | Official Number (U.S.) | TEAL | Passenger Ship | UNITED STATES |  |  |  | 13 - Propulsion and Auxiliary Machinery | 13199 - Other (machinery) | 16 - Rectify deficiencies w/in 14 days | (a) All vessels except non-self-propelled vessels shall be provided with suitable steering apparatus. Mounting bolts for rudder steering assembly on rudder posts in lazarette has sheered a bolt and remaining bolts (7) and nuts are extremely corroded. Replaced all bolts and nuts in kind.
2025-06-04 | 8153139 | Marine Safety Unit Thousand Islands | 608944 | Official Number (U.S.) | TEAL | Passenger Ship | UNITED STATES |  |  |  | 09 - Working and Living Conditions | 09298 - Other (accident prevention) | 16 - Rectify deficiencies w/in 14 days | (b) At each inspection for certification and at every other vessel inspection the bilges and other spaces may be examined to see that there is no excessive accumulation of oil, trash, debris, or other matter that might create a fire hazard, clog bilge pumping systems, or block emergency escapes. Oil soaked absorbents under both MDEs in bilge need to be removed. If absorbents become soaked in oil frequently, ensure they are replaced as needed to prevent fires.
2025-06-04 | 8151620 | Sector Houston/Galveston | 1135224 | Official Number (U.S.) | GM 3801 | Barge | UNITED STATES |  |  |  | 13 - Propulsion and Auxiliary Machinery | 13102 - Auxiliary engine | 701 - Prior to carriage of passengers/cargo | Thermal fluid heaters are examined by a marine inspector at the inspection for certification, periodic inspection and when directed by the Officer in Charge, Marine Inspections, to determine that the complete unit is in a safe and satisfactory condition. Vessel unable to start the generator powering the thermal fluid heater. Vessel is restricted from conducting cargo operations with Grade E cargoes until this deficiency is rectified.
2025-06-04 | 8152574 | District 8 (ocs) | CG31362 | Coast Guard Number | MEDUSA SPAR | Offshore | UNITED STATES |  |  |  | 09 - Working and Living Conditions | 09209 - Electrical | 16 - Rectify deficiencies w/in 14 days | Persons responsible for actual operations shall ensure those operations subject to their control are conducted in compliance with workplace safety regulations and in addition free from recognized hazards. Observed in the Emergency MCC a removed circuit breaker from the panel and no covering installed in its place with the internals of the switchboard accessible and exposed. Restore this panel installation to as original condition
2025-06-04 | 8133482 | Marine Safety Unit Belfast | 682467 | Official Number (U.S.) | TRICIA CLARK | Passenger Ship | UNITED STATES |  |  |  | 11 - Life Saving Appliances | 11109 - Rigid liferafts | 16 - Rectify deficiencies w/in 14 days | Extend lifefloat painter connection to allow deployment without stacking up.
2025-06-04 | 8151745 | Sector St Petersburg | 1105317 | Official Number (U.S.) | MADELEINE MARIE | Towing Vessel | UNITED STATES |  |  |  | 13 - Propulsion and Auxiliary Machinery | 13101 - Propulsion main engine | 17 - Rectify deficiencies prior to departure | Machinery and electrical systems must be designed and maintained to provide for safe operation of the towing vessel and safety of persons on-board under normal and emergency conditions. MI observed a fuel leak from the Stbd Main Engine Fuel Pump (1 drop every 10 seconds). Repair to the satisfaction of the Marine Inspector.
2025-06-04 | 8151690 | Sector Virginia | 9725445 | IMO Number | FEDERAL TOKORO | Bulk Carrier | PANAMA | NIPPON KAIJI KYOKAI | NIPPON KAIJI KYOKAI | PANAMA | 03 - Water/Weathertight Conditions | 03103 - Railing, gangway, walkway and means for safe passage | 40 - Rectify deficiencies prior to next US port after sailing foreign | Efficient guard rails shall be fitted to all exposed parts of the freeboard and superstructure decks. PSCO observed broken top guardrail on starboard side near cargo hold #1. PSCO observed wastage further aft on guardrail on starboard side near cargo hold #2. ICLL (88 Prot.) 25 (2)
2025-06-04 | 8151874 | Sector Virginia | 1266740 | Official Number (U.S.) | MAGDALEN | Miscellaneous Vessel | UNITED STATES |  |  | UNITED STATES | 11 - Life Saving Appliances | 11108 - Inflatable liferafts | 10 - Deficiency Rectified | Before the ship leaves port and at all times during port and at all times during voyage, all life-saving appliances shall be in working order ready for immediate use. Port and STBD life rafts painters were not attached to the weak link. 74 SOLAS (20)III/20.2
2025-06-04 | 8130496 | Sector Honolulu | 526867 | Official Number (U.S.) | SASHIMI II | Passenger Ship | UNITED STATES |  |  |  | 11 - Life Saving Appliances | 11127 - Buoyant apparatus | 16 - Rectify deficiencies w/in 14 days | The equipment required for lifefloats and buoyant apparatus must meet the following specifications:(1) The lifeline and pendants must be as furnished by the manufacturer with the approved life float or buoyant apparatus. Replacement lifelines and pendants must meet the requirements in Subpart 160.010 of this chapter. Pendants must be fitted approximately 450mm (18 in.) apart around the outside of each buoyant apparatus. Each pendant must be at least 6mm (1/4 in.) diameter, at least 3.5m (12ft.) long, secured in the middle, and have a breaking strength of at least 2400 N (540lb.) Each pendant must be made up in a hank, and the hank secured by not more than two turns of light twine. 2/2 buoyant apparatus missing pendants. Affix pendants appropriately to each buoyant apparatus to the satisfaction of the attending Marine Inspector. 46 CFR 180.175 (f)(1) 46 CFR 160.010-4 (g)
2025-06-04 | 8151042 | Marine Safety Unit Duluth | 9273806 | IMO Number | ASIAN SPIRIT | General Dry Cargo Ship | LIBERIA |  | LIBERIA | LIBERIA | 01 - Certificates & Documentation | 01309 - Fire control plan - all | 16 - Rectify deficiencies w/in 14 days | Plans and booklets shall be kept up to date;any alterations thereto shall be recorded as soon as practicable. Found extra line on fixed CO2 Pilot valve system, not present on fire control plan. 74SOLAS(04)II-2/15.2.4.1 16AC
2025-06-04 | 8153139 | Marine Safety Unit Thousand Islands | 608944 | Official Number (U.S.) | TEAL | Passenger Ship | UNITED STATES |  |  |  | 11 - Life Saving Appliances | 11117 - Lifebuoys incl. provision and disposition | 16 - Rectify deficiencies w/in 14 days | (c) At least one ring life buoy must be fitted with a lifeline. If more than one ring life buoy is carried, at least one must not have a lifeline attached. Both ring life buoys have a life line attached. One life line needs to be removed from the ring buoy.
2025-06-04 | 8151728 | Sector Mobile | 9466300 | IMO Number | ALBANYBORG | General Dry Cargo Ship | NETHERLANDS | LLOYD'S REGISTER OF SHIPPING |  | LLOYD'S REGISTER OF SHIPPING | 03 - Water/Weathertight Conditions | 03103 - Railing, gangway, walkway and means for safe passage | 50 - Rectify deficiencies w/in 30 days | The opening below the lowest course of the guard rails shall not exceed 9 inches, the other courses shall not be more than 15 inches. PSCO observed numerous guard rail courses that do not meet the course requirements of the load line convention for the protection of crew. ICLL 1966 25(3)
2025-06-04 | 8151749 | Sector Virginia | 9805661 | IMO Number | ASTRO SANISTRA | Bulk Carrier | MARSHALL ISLANDS |  | LLOYD'S REGISTER OF SHIPPING |  | 14 - Pollution Prevention | CG012 - Extraordinary Condition Claims | 40 - Rectify deficiencies prior to next US port after sailing foreign | Following installation, the master,owner, operator, agent, or person in charge of the vessel subject to this subpart must properly maintain the BWMS in accordance with all manufacturer specifications. 33CFR 151.2025(A)(1) 40ac
2025-06-04 | 8151728 | Sector Mobile | 9466300 | IMO Number | ALBANYBORG | General Dry Cargo Ship | NETHERLANDS | LLOYD'S REGISTER OF SHIPPING |  | LLOYD'S REGISTER OF SHIPPING | 03 - Water/Weathertight Conditions | 03102 - Freeboard marks | 16 - Rectify deficiencies w/in 14 days | The deck line shall be painted in white or yellow on a dark ground. PSCO observed load line deck mark was not painted in contrasting color to vessel's hull. ICLL 1966 8
2025-06-04 | 8151965 | Sector Miami | 1356568 | Official Number (U.S.) | FOXSEA | Passenger Ship | UNITED STATES |  |  |  | 01 - Certificates & Documentation | 01199 - Other (certificates) | 16 - Rectify deficiencies w/in 14 days | For vessels other than those covered in paragraphs (b) and (c) of this section, the name of the vessel must be marked on some clearly visible exterior part of the port and starboard bow and the stern of the vessel. The hailing port of the vessel must be marked on some clearly visible exterior part of the stern of the vessel. (d) The markings required by paragraphs (a), (b), and (c) of this section, which may be made by the use of any means and materials which result in durable markings, must be made in clearly legible letters of the Latin alphabet or Arabic or Roman numerals not less than four inches in height.
2025-06-04 | 8140553 | Marine Safety Unit Coram | 966278 | Official Number (U.S.) | SEA SPRAY | Passenger Ship | UNITED STATES |  |  |  | 11 - Life Saving Appliances | 11118 - Lifejackets incl. provision and disposition | 705 - Other - as specified | Provide 4 additionally adult type 1 PFD's prior to carrying more than 32 total POB.
2025-06-04 | 8141607 | Sector Miami | CG058208 | Coast Guard Number | THE BLUE HERON | Passenger Ship | UNITED STATES |  |  |  | 18 - Maritime Labour Convention (Not Applicable to PSC Exams conducted in the U.S.) | 18299 - Other (Conditions of employment) | 50 - Rectify deficiencies w/in 30 days | By March 15 of the year following the collection of the data in paragraph (a) of this section, marine employers must submit the data on the form titled U.S. Department of Transportation Drug and Alcohol Testing MIS Data Collection Form (OMB Number: 2105-0529) by mail to Commandant. MIS report was not filed.
2025-06-04 | 8120242 | Sector Boston | MS4125AU | State Number | BEACON | Passenger Ship | UNITED STATES |  |  |  | 07 - Fire Safety | 07109 - Fixed fire extinguishing installation | 16 - Rectify deficiencies w/in 14 days | A pre-engineered fixed gas fire extinguishing system must: (3) Automatically shut down all power ventilation systems and all engines that draw intake air from within the protected space. Devise a means of securing ventilation to engine compartment intake during activation of pre-engineered fixed fire fighting system.
2025-06-04 | 8140553 | Marine Safety Unit Coram | 966278 | Official Number (U.S.) | SEA SPRAY | Passenger Ship | UNITED STATES |  |  |  | 11 - Life Saving Appliances | 11117 - Lifebuoys incl. provision and disposition | 701 - Prior to carriage of passengers/cargo | Provide CG approved ring buoy float light, O/O had a lifejacket light with floatation attached , the light was water activated but not the appropriate style #goodeffort (cleared 04JUN25)
2025-06-04 | 8120242 | Sector Boston | MS4125AU | State Number | BEACON | Passenger Ship | UNITED STATES |  |  |  | 13 - Propulsion and Auxiliary Machinery | 13104 - Bilge pumping arrangements | 16 - Rectify deficiencies w/in 14 days | A submersible electric bilge pump may be used as a power bilge pump required by Table 182.520(a) only on a vessel of not more than 19.8 meters (65 feet) in length carrying not more than 49 passengers, other than a ferry, provided that: (7) A positive shutoff valve is installed at the hull penetration. Bilge shutoff not installed at the overboard penetration. Install positive action valve to the satisfaction of the attending marine inspector.
2025-06-04 | 8110357 | Sector Los Angeles/Long Beach | 927511 | Official Number (U.S.) | SHOW BOAT | Passenger Ship | UNITED STATES |  |  |  | 13 - Propulsion and Auxiliary Machinery | 13104 - Bilge pumping arrangements | 50 - Rectify deficiencies w/in 30 days | All vessels shall be provided with bilge pumps in accordance with Table 182.25-10(a):"S" vessels carrying more than 49 passengers 1 fixed power pump 25 GPM. The fixed power bilge pump shall be self-priming and may be driven off the main engine or other source of power. It shall be permanently connected to the bilge main. A submersible electric bilge pump may be used as a power bilge pump required by Table 182.520(a) only on a vessel of not more than 19.8 meters (65 feet) in length carrying not more than 49 passengers, other than a ferry. Vessel currently has a submersible electric bilge pump and is certificated for carriage of 60 passengers. Install an approved bilge pumping system or decrease Certificate of Inspection to 49 passengers.
2025-06-04 | 8152574 | District 8 (ocs) | CG31362 | Coast Guard Number | MEDUSA SPAR | Offshore | UNITED STATES |  |  |  | 13 - Propulsion and Auxiliary Machinery | 13101 - Propulsion main engine | 16 - Rectify deficiencies w/in 14 days | The design, construction, workmanship, and tests of gas turbines and their associated machinery shall be at least equivalent to the standards established by the ABS Steel vessel Rules. Observed oil pooling outside of the gas turbine enclosure on the deck as well as accumulation of an oil film on the door frames to the enclosure. Crew had reported the face of the oil reservoir pump had warped. Provide proof of the oil saturation cleaned and the oil leaks repaired.
2025-06-04 | 8140553 | Marine Safety Unit Coram | 966278 | Official Number (U.S.) | SEA SPRAY | Passenger Ship | UNITED STATES |  |  |  | 11 - Life Saving Appliances | 11116 - Distress flares | 701 - Prior to carriage of passengers/cargo | Provide 3 additional night time flares, currently only have 09 total flares all of which are night. (cleared 04JUN25)
2025-06-04 | 8120236 | Sector Boston | 1350813 | Official Number (U.S.) | MYSTIC | Passenger Ship | UNITED STATES |  |  |  | 01 - Certificates & Documentation | 01305 - Log-books/compulsory entries | 16 - Rectify deficiencies w/in 14 days | Fire fighting drills and training shall be logged or otherwise documented for review by the Coast Guard upon request. The drill entry shall include the following information: (1) Date of the drill and training; and (2) General description of the drill scenario and training topics. Crew didn't have records for drills. Drills need to be logged for fire, man overboard, and abandon ship. 46CFR185.524(d)(1)(2)
2025-06-04 | 8140553 | Marine Safety Unit Coram | 966278 | Official Number (U.S.) | SEA SPRAY | Passenger Ship | UNITED STATES |  |  |  | 07 - Fire Safety | 07110 - Fire fighting equipment and appliances | 701 - Prior to carriage of passengers/cargo | Provide new 10:BC and 2:A fire extinguishers. Currently fire servicing company replaced 10:BC with a 5:BC and 2:A was not available for inspection (cleared 04JUN25)
2025-06-04 | 8141607 | Sector Miami | CG058208 | Coast Guard Number | THE BLUE HERON | Passenger Ship | UNITED STATES |  |  |  | 11 - Life Saving Appliances | 11118 - Lifejackets incl. provision and disposition | 15 - Rectify deficiencies by next port | An adult life jacket must be provided for each person carried on board a vessel. 06 adult life jackets were not serviceable and had to be removed, leaving 16 life jackets on board.
2025-06-04 | 8141607 | Sector Miami | CG058208 | Coast Guard Number | THE BLUE HERON | Passenger Ship | UNITED STATES |  |  |  | 13 - Propulsion and Auxiliary Machinery | 13199 - Other (machinery) | 50 - Rectify deficiencies w/in 30 days | Nozzles, flanges, or other fittings for pipe connections to a metal tank must be welded or brazed to the tank. Fuel tank connections were not welded, were secured via loose caulking connections.
2025-06-04 | 8151874 | Sector Virginia | 1266740 | Official Number (U.S.) | MAGDALEN | Miscellaneous Vessel | UNITED STATES |  |  | UNITED STATES | 07 - Fire Safety | 07103 - Division - decks, bulkheads and penetrations | 10 - Deficiency Rectified | The condition of the ship and its equipment shall be maintained to conform with the provisions of the present regulation to ensure that the ship in all respects will remain fit to proceed to sea without danger to the ship or persons on board. MCT through bridge was not properly sealed after running wire through. 74 SOLAS (20) I/11(a)
2025-06-04 | 8120242 | Sector Boston | MS4125AU | State Number | BEACON | Passenger Ship | UNITED STATES |  |  |  | 18 - Maritime Labour Convention (Not Applicable to PSC Exams conducted in the U.S.) | 18299 - Other (Conditions of employment) | 16 - Rectify deficiencies w/in 14 days | Each EAP education program must include at least the following elements: display and distribution of informational material; display and distribution of a community service hot-line telephone number for crew member assistance, and display and distribution of the employer's policy regarding drug and alcohol use in the workplace. Managing operator must ensure all necessary Employee Assistance Program placards are posted for crew members in a conspicuous area.
2025-06-05 | 8153069 | Sector Corpus Christi | 907528 | Official Number (U.S.) | SKIMMER | Passenger Ship | UNITED STATES |  |  |  | 01 - Certificates & Documentation | 01199 - Other (certificates) | 16 - Rectify deficiencies w/in 14 days | Every vessel subject to Part III of Title III of the Communications Act must have a detailed inspection of the radio installation by an FCC-licensed technician in accordance with 47 CFR 80.59 once every five years. The technician will issue a Communications Act Safety Radiotelephony Certificate. Radiotelephony certificate was not present for the inspection. Provide valid certificate for verification. 47 CFR 80.903
2025-06-05 | 8155502 | Resident Inspection Office Ponce | PR8145AD | State Number | LA BARRA SALADA II | Passenger Ship | UNITED STATES |  |  |  | 07 - Fire Safety | 07199 - Other (fire safety) | 16 - Rectify deficiencies w/in 14 days | A vessel not required to have a power driven fire pump by § 181.300 must have at least three 9.5 liter (21/2 gallon) buckets, with an attached lanyard. Acquire 01 fire bucket.
2025-06-05 | 8155502 | Resident Inspection Office Ponce | PR8145AD | State Number | LA BARRA SALADA II | Passenger Ship | UNITED STATES |  |  |  | 99 - Other | 99101 - Other (Safety in general) | 16 - Rectify deficiencies w/in 14 days | Placards containing instructions for the donning and use of the life jackets aboard the vessel must be posted in conspicuous places. Post placards.
2025-06-05 | 8155502 | Resident Inspection Office Ponce | PR8145AD | State Number | LA BARRA SALADA II | Passenger Ship | UNITED STATES |  |  |  | 10 - Safety of Navigation | 10111 - Charts | 16 - Rectify deficiencies w/in 14 days | As appropriate for the intended voyage, a vessel must carry adequate and up-to-date: Charts of large enough scale to make safe navigation possible; U.S. Coast Pilot or similar publication; Coast Guard Light List; Tide tables; and Current tables, or a river current publication issued by the U.S. Army Corps of Engineers or a river authority. Extracts from the publications listed above for the areas to be transited may be provided instead of the complete publication.
2025-06-05 | 8155502 | Resident Inspection Office Ponce | PR8145AD | State Number | LA BARRA SALADA II | Passenger Ship | UNITED STATES |  |  |  | 99 - Other | 99101 - Other (Safety in general) | 16 - Rectify deficiencies w/in 14 days | A vessel must be provided with bilge pumps in accordance with Table 182.520(a). Replace portable hand bilge pump with one that has a longer pick up tube and can be operated from main deck successfully.
2025-06-05 | 8155502 | Resident Inspection Office Ponce | PR8145AD | State Number | LA BARRA SALADA II | Passenger Ship | UNITED STATES |  |  |  | 99 - Other | 99101 - Other (Safety in general) | 16 - Rectify deficiencies w/in 14 days | When, in accordance with § 178.210 of this chapter, a vessel must be provided with a stability letter, the stability letter must be posted under glass or other suitable transparent material, such that all pages are visible, at the operating station of the vessel. Post stability letter. 46CFR176.306
2025-06-05 | 8153069 | Sector Corpus Christi | 907528 | Official Number (U.S.) | SKIMMER | Passenger Ship | UNITED STATES |  |  |  | 18 - Maritime Labour Convention (Not Applicable to PSC Exams conducted in the U.S.) | 18299 - Other (Conditions of employment) | 16 - Rectify deficiencies w/in 14 days | Marine employers must establish programs for the chemical testing for dangerous drugs on a random basis of crewmembers. DAPI program records were not present at the inspection. Provide records for verification. 46 CFR 16.230(a)
2025-06-05 | 8155502 | Resident Inspection Office Ponce | PR8145AD | State Number | LA BARRA SALADA II | Passenger Ship | UNITED STATES |  |  |  | 07 - Fire Safety | 07199 - Other (fire safety) | 16 - Rectify deficiencies w/in 14 days | Waste receptacles. Unless other means are provided to ensure that a potential waste receptacle fire would be limited to the receptacle, waste receptacles must be constructed of noncombustible materials with no openings in the sides or bottom. Replace plastic open top waste receptacle.
2025-06-05 | 8153069 | Sector Corpus Christi | 907528 | Official Number (U.S.) | SKIMMER | Passenger Ship | UNITED STATES |  |  |  | 01 - Certificates & Documentation | 01201 - Certificates for master and officers | 16 - Rectify deficiencies w/in 14 days | An MMC must be retained by the mariner to whom it was issued and, while valid, must be produced to verify qualifications when requested by an authorized official. Merchan Mariner Credential was not present at the time of inspection. Provide valid MMC for verification. 46 CFR 10.203(b)
2025-06-05 | 8155502 | Resident Inspection Office Ponce | PR8145AD | State Number | LA BARRA SALADA II | Passenger Ship | UNITED STATES |  |  |  | 99 - Other | 99101 - Other (Safety in general) | 16 - Rectify deficiencies w/in 14 days | The master and crew of a vessel will be familiar with the content of and have mounted at the operating station, emergency instructions containing the actions to be taken in the event of fire, heavy weather, or man overboard conditions. Print and post emergency instructions from 46CFR185.512.
2025-06-05 | 8153069 | Sector Corpus Christi | 907528 | Official Number (U.S.) | SKIMMER | Passenger Ship | UNITED STATES |  |  |  | 01 - Certificates & Documentation | 01210 - Certificate for medical first aid | 16 - Rectify deficiencies w/in 14 days | All applicants for an original officer endorsement, must provide to the Coast Guard: (i) The American National Red Cross Standard First Aid course or American National Red Cross Community First Aid & Safety course; or (ii) A Coast Guard-approved first-aid course; and(2) A currently valid certificate of completion of a CPR course from either—(i) The American National Red Cross; (ii) The American Heart Association; or (iii) A Coast Guard-approved CPR course. The vessel operator did not possess a valid certificate of completion for first-aid and cardiopulmonary resuscitation (CPR) training. Obtain and maintain current certification in both first-aid and CPR from an approved provider. Provide valid proof of certification to the Coast Guard to meet the requirements for officer endorsement eligibility. 46 CFR 11.201(i)
2025-06-05 | 8153069 | Sector Corpus Christi | 907528 | Official Number (U.S.) | SKIMMER | Passenger Ship | UNITED STATES |  |  |  | 05 - Radio Communications | 05109 - VHF radio installation | 16 - Rectify deficiencies w/in 14 days | Vessels operated solely within 20 nautical miles of land must be equipped with a VHF-DSC radiotelephone installation meeting the requirements of 46 CFR 80.1101(c)(2). VHF radio not interfaced with GPS; unable to transmit position data (lat/long) as required. Ensure GPS is properly connected to VHF to enable DSC position reporting. 47 CFR 80.1101(c)(2)
2025-06-05 | 8153069 | Sector Corpus Christi | 907528 | Official Number (U.S.) | SKIMMER | Passenger Ship | UNITED STATES |  |  |  | 01 - Certificates & Documentation | 01199 - Other (certificates) | 16 - Rectify deficiencies w/in 14 days | Stations in the maritime service must be licensed by the FCC. FCC Station license not present for the inspection. Provide valid FCC station license for verification. 47 CFR 80.13(a)
2025-06-05 | 8153069 | Sector Corpus Christi | 907528 | Official Number (U.S.) | SKIMMER | Passenger Ship | UNITED STATES |  |  |  | 02 - Structural Conditions | 02103 - Stability/strength/loading information and instruments | 16 - Rectify deficiencies w/in 14 days | On a vessel on which the number of passengers permitted on upper decks is limited by stability criteria, as indicated by the vessel's stability letter, the maximum number of passengers allowed on an upper deck must be indicated by a durable marking of at least 25 millimeters (1 inch) numbers and letters at the entranceway to that deck. Upper deck is not marked with the maximum allowable passenger capacity as required. Install a durable level at the entrance to the upper deck indicating "Maximum 12 Passengers", in accordance with the vessel's stability letter. 46 CFR 185.602(g)
2025-06-05 | 8153069 | Sector Corpus Christi | 907528 | Official Number (U.S.) | SKIMMER | Passenger Ship | UNITED STATES |  |  |  | 10 - Safety of Navigation | 10111 - Charts | 16 - Rectify deficiencies w/in 14 days | As appropriate for the intended voyage, all vessels must carry adequate and up-to-date: Charts; Sailing directions; Coast pilots; Light lists; Notices to mariners; Tide tables; Current tables; and all other nautical publications necessary. Charts were outdated, and several required navigational publications were missing or not readily available. Obtain and maintain up-to-date nautical charts (either electronic or paper formats are acceptable) and ensure all required navigation publications are onboard. 46 CFR 184.420
2025-06-05 | 8153069 | Sector Corpus Christi | 907528 | Official Number (U.S.) | SKIMMER | Passenger Ship | UNITED STATES |  |  |  | 11 - Life Saving Appliances | 11118 - Lifejackets incl. provision and disposition | 16 - Rectify deficiencies w/in 14 days | The number and identification of the items stowed inside, and their sizes, must be marked in clearly legible letters and numbers on each container for life jackets. The stowage compartments for adult life jackets were not labeled to indicate the quantity or size of life jackets contained within. Label all life jacket stowage compartments clearly to indicate both the number of life jackets stored and their designated size. 46 CFR 185.604(f)
2025-06-05 | 8153069 | Sector Corpus Christi | 907528 | Official Number (U.S.) | SKIMMER | Passenger Ship | UNITED STATES |  |  |  | 13 - Propulsion and Auxiliary Machinery | 13199 - Other (machinery) | 16 - Rectify deficiencies w/in 14 days | Remote fuel shutoff stations shall be marked in at least 1-inch letters indicating purpose of the valve and direction of the operation. Fuel shutoff valve not labeled to indicate direction of operation. Label must be installed. 46 CFR 185.30-20
2025-06-05 | 8152177 | Sector San Francisco | 517916 | Official Number (U.S.) | VOYAGER | Passenger Ship | UNITED STATES |  |  |  | 09 - Working and Living Conditions | 09209 - Electrical | 16 - Rectify deficiencies w/in 14 days | All cable and wire must be installed with metal supports spaced not more than 24 inches apart, and in such a manner as to avoid chafing. Various wire runs in the forecastle and black water void were found without required metallic supports and run through holes in aluminum deck stiffeners without chafing protection. 46 CFR 183.340(b)(4)
2025-06-05 | 8152578 | Marine Safety Unit Lewes | DL6228AP | State Number | ISLAND SIREN | Passenger Ship | UNITED STATES |  |  |  | 18 - Maritime Labour Convention (Not Applicable to PSC Exams conducted in the U.S.) | 18299 - Other (Conditions of employment) | 705 - Other - as specified | Marine employers whos vessel is involved in a marine casualty shall comply with 46CFR4.06. Vessel missing 02 alcohol swabs. Vessel restricted to operating within 02 hours of a testing facility. 46CFR185.212
2025-06-05 | 8153069 | Sector Corpus Christi | 907528 | Official Number (U.S.) | SKIMMER | Passenger Ship | UNITED STATES |  |  |  | 01 - Certificates & Documentation | 01203 - Certificates for radio personnel | 16 - Rectify deficiencies w/in 14 days | Each ship transporting more than six passengers for hire equipped with a radiotelephone station in accordance with Part III of Title III of the Communications Act must carry a radio operator who meets the following requirements: the radio operator must hold a marine radio operator permit or higher class license. MROP was not present for the inspection. Provide valid permit for verification.
2025-06-05 | 8152177 | Sector San Francisco | 517916 | Official Number (U.S.) | VOYAGER | Passenger Ship | UNITED STATES |  |  |  | 09 - Working and Living Conditions | 09209 - Electrical | 16 - Rectify deficiencies w/in 14 days | Electrical equipment on a vessel must be installed and maintained to minimize accidental personnel contact with energized parts. E/R breaker box on starboard side had an opening/missing breaker creating a potential shock hazard. Remove hazard to satisfaction of MI. 46 CFR 183.200 (c)
2025-06-05 | 8139779 | Sector Boston | MS5112DH | State Number | MAVERICK | Passenger Ship | UNITED STATES |  |  |  | 10 - Safety of Navigation | 10127 - Voyage or passage plan | 50 - Rectify deficiencies w/in 30 days | The master of a vessel, except a vessel listed in § 185.502(a) of this part, shall keep a correct, written count of all passengers that embark on and disembark from the vessel. Prior to departing on a voyage, the passenger count must be communicated verbally or in writing, and available ashore at the vessel's normal berthing location or with a representative of the owner or managing operator of the vessel. The passenger count shall be available to the Coast Guard upon request. Operator log of passenger counts does not meet entirety of regulation.
2025-06-05 | 8153069 | Sector Corpus Christi | 907528 | Official Number (U.S.) | SKIMMER | Passenger Ship | UNITED STATES |  |  |  | 01 - Certificates & Documentation | 01305 - Log-books/compulsory entries | 16 - Rectify deficiencies w/in 14 days | Abandon ship and man overboard drills and training shall be logged or otherwise documented for review by the Coast Guard upon request. No record of required drills were available for review at the time of inspection. Supply/maintain a written log documenting date/time and general description of each drill conducted aboard the vessel. 46 CFR 185.520(f)
2025-06-05 | 8146028 | Marine Safety Unit Texas City | 9652569 | IMO Number | MAPLE ARROW | Bulk Carrier | BAHAMAS, THE |  | DNV | DNV | 07 - Fire Safety | 07108 - Ready availability of fire fighting equipment | 17 - Rectify deficiencies prior to departure | Maintenance, testing and inspections shall be carried out based on guidelines developed by the Organization and in a manner having due regard to ensure the reliability of fire-fighting systems and appliances. PSCO observed in CO2 Room, multiple bottle banks with pins in actuator Type A and one bank having intermediate pins in and out.
2025-06-05 | 8146498 | Marine Safety Unit Texas City | 9672090 | IMO Number | GRANDE TEMA | Ro-Ro Cargo Ship | ITALY |  | RINA | RINA | 11 - Life Saving Appliances | 11101 - Lifeboats | 50 - Rectify deficiencies w/in 30 days | Every totally enclosed lifeboat shall be provided with a rigid watertight enclosure which completely encloses the lifeboat. PSCO observed water intrusion from forward window on the port side lifeboat. PSCO also observed the plexiglass cover on the front release mechanism of the starboard side lifeboat was broken, compromising its watertight integrity.
2025-06-05 | 8152177 | Sector San Francisco | 517916 | Official Number (U.S.) | VOYAGER | Passenger Ship | UNITED STATES |  |  |  | 07 - Fire Safety | 07199 - Other (fire safety) | 16 - Rectify deficiencies w/in 14 days | Fuel filters fitted with bowls of other than steel construction must be approved by the Commandant and be protected from mechanical damage. Approval of bowls of other than steel construction will specify if a flame shield is required. A pair of fuel filters forward of starboard engine are missing flame shields. 46 CFR 182.455(b)(6)
2025-06-05 | 8152177 | Sector San Francisco | 517916 | Official Number (U.S.) | VOYAGER | Passenger Ship | UNITED STATES |  |  |  | 09 - Working and Living Conditions | 09203 - Lighting (Working spaces) | 16 - Rectify deficiencies w/in 14 days | A lighting fixture may not be used as a connection box for a circuit other than the branch circuit supplying the fixture. The light fixture in forecastle was used as a junction box and outlet. 46 CFR 183.410(b)
2025-06-05 | 8152177 | Sector San Francisco | 517916 | Official Number (U.S.) | VOYAGER | Passenger Ship | UNITED STATES |  |  |  | 09 - Working and Living Conditions | 09203 - Lighting (Working spaces) | 16 - Rectify deficiencies w/in 14 days | Each lighting fixture globe, lens, or diffuser must have a guard or be made of high strength material, except in an accommodation space, radio room, galley, or similar space where it is not subject to damage. Light fixture in damage prone location of forecastle missing a guard. 46 CFR 183.410(a)
2025-06-05 | 8152177 | Sector San Francisco | 517916 | Official Number (U.S.) | VOYAGER | Passenger Ship | UNITED STATES |  |  |  | 03 - Water/Weathertight Conditions | 03106 - Windows, sidescuttles and deadlights | 16 - Rectify deficiencies w/in 14 days | If a vessel operates on exposed or partially protected waters, an opening port light is not permitted below the weather deck unless it has an inside, hinged dead cover. Hinged dead covers for port and starboard-side port lights located in forward crew accommodation below main deck did not close properly. Provide means to close that is sufficient enough to prevent water intrusion if glass windows fail. 46 CFR 171.119(a)(2)
2025-06-05 | 8152177 | Sector San Francisco | 517916 | Official Number (U.S.) | VOYAGER | Passenger Ship | UNITED STATES |  |  |  | 10 - Safety of Navigation | 10199 - Other (navigation) | 50 - Rectify deficiencies w/in 30 days | Each vessel must be marked as required by part 67, subpart I, of this chapter: The name of the vessel must be marked on some clearly visible exterior part of the port and starboard bow and the stern of the vessel. The hailing port of the vessel must be marked on some clearly visible exterior part of the stern of the vessel in clearly legible letters not less than four inches in height. Name and Hailing Port markings were removed for for hull painting. 46 CFR 185.602(a)
2025-06-05 | 8146028 | Marine Safety Unit Texas City | 9652569 | IMO Number | MAPLE ARROW | Bulk Carrier | BAHAMAS, THE |  | DNV | DNV | 07 - Fire Safety | 07108 - Ready availability of fire fighting equipment | 17 - Rectify deficiencies prior to departure | Fire-fighting systems and appliances shall be kept in good working order and readily available for immediate use. PSCO observed smoke haze emminating from emergency fire pump.
2025-06-05 | 8152177 | Sector San Francisco | 517916 | Official Number (U.S.) | VOYAGER | Passenger Ship | UNITED STATES |  |  |  | 01 - Certificates & Documentation | 01305 - Log-books/compulsory entries | 10 - Deficiency Rectified | Drills required by § 185.524 (fired drills and training), including fire location and fire type; and Emergency egress training for each member of the crew, to occur for all members of the crew—(i) At least monthly while such members are employed on board the vessels; and (ii) Each time a crew member joins the crew of such vessel. Vessel drill log revealed there were several-month gaps between entries. Drills conducted and logged during inspection. 46 CFR 185.420
2025-06-05 | 8160934 | Sector Detroit | 662646 | Official Number (U.S.) | SEAN PATRICK | Towing Vessel | UNITED STATES |  |  |  | 99 - Other | 99101 - Other (Safety in general) | 16 - Rectify deficiencies w/in 14 days | Each towing vessel must be equipped with at least one fire axe that is readily accessible for use from the exterior of the vessel. Fire axe head is loose and unsafe to use. Repair/replace fire axe.
2025-06-05 | 8160934 | Sector Detroit | 662646 | Official Number (U.S.) | SEAN PATRICK | Towing Vessel | UNITED STATES |  |  |  | 03 - Water/Weathertight Conditions | 03109 - Machinery space openings | 50 - Rectify deficiencies w/in 30 days | The master must ensure that all hatches, doors, and other openings designed to be watertight or weather-tight function properly. Decks and bulkheads designed to be watertight or weathertight must be maintained in that condition. Engine bay deck hatches have failed with rotted wooden trim, allowing water ingress into compartment. Make hatches weather-tight and crop and renew wasted internal framing.
2025-06-05 | 8152645 | Marine Safety Unit Chicago | 569097 | Official Number (U.S.) | SEA QUEST II | Passenger Ship | UNITED STATES |  |  |  | 13 - Propulsion and Auxiliary Machinery | 13199 - Other (machinery) | 50 - Rectify deficiencies w/in 30 days | At each inspection, the marine inspector shall examine the intake valves and determine they are in the proper operating condition and fit for the service intended. The flexible hose between the raw water intake valve and raw water filter in void #2 is worn. Replace the same.
2025-06-05 | 8160934 | Sector Detroit | 662646 | Official Number (U.S.) | SEAN PATRICK | Towing Vessel | UNITED STATES |  |  |  | 09 - Working and Living Conditions | 09203 - Lighting (Working spaces) | 705 - Other - as specified | Each towing vessel must be equipped with at least two portable, battery-powered lights. One must be located in the pilothouse and the other at the access to the engine room. Vessel missing 01 required flashlight. Operator acquired 01 flashlight at time of inspection. Ensure 02 flashlights are available both pilothouse and in proximity of engine compartment.
2025-06-05 | 8131645 | Sector Ohio Valley | 501747 | Official Number (U.S.) | JAMES H | Towing Vessel | UNITED STATES |  |  |  | 04 - Emergency Systems | 04103 - Emergency, lighting, batteries and switches | 10 - Deficiency Rectified | Emergency lighting in lower eng rm not operational.
2025-06-05 | 8131645 | Sector Ohio Valley | 501747 | Official Number (U.S.) | JAMES H | Towing Vessel | UNITED STATES |  |  |  | 09 - Working and Living Conditions | 09218 - Protection machines/parts | 16 - Rectify deficiencies w/in 14 days | Guards on machinery not addiquite. relocate port engine tpo guard to a better position to fully cover tpo belt drive.
2025-06-05 | 8150158 | Sector Long Island Sound | 9290074 | IMO Number | ONEGO EMS | General Dry Cargo Ship | ANTIGUA AND BARBUDA |  | NIPPON KAIJI KYOKAI | NIPPON KAIJI KYOKAI | 03 - Water/Weathertight Conditions | 03103 - Railing, gangway, walkway and means for safe passage | 40 - Rectify deficiencies prior to next US port after sailing foreign | Guard rails fitted on freeboard decks shall have at least three courses. The openings below the lowest course of the guard rails shall not exceed 320mm. The other course shall be not more than 380mm apart. On the STBD side of the ship there is a bottom missing rail, along with one rail detached from the stantion. 66 ICLL (88 Proto) 25(3) 40ac
2025-06-05 | 8153914 | Sector Western Alaska and U.S. Arctic | 602298 | Official Number (U.S.) | RED DOG | General Dry Cargo Ship | UNITED STATES |  |  |  | 07 - Fire Safety | 07106 - Fire detection and alarm system | 50 - Rectify deficiencies w/in 30 days | 07106 - Each towing vessel must have a fire-detection system installed to detect engine room fires. A towing vessel whose construction was contracted for prior to January 18, 2000, may use an existing engine room monitoring system (with fire-detection capability) instead of a fire-detection system, if the monitoring system is operable and complies with paragraphs (a)(2) through (7) of this section, and uses detectors listed by an NRTL. The vessel has an existing engine room monitoring system but the design and its installation has not been certified/inspected by a P.E., NICET IV fire alarm engineering technician or authorized classification society as per 46 CFR 142.330(a)(7). 46 CFR 142.330(a)(8).
2025-06-05 | 8160934 | Sector Detroit | 662646 | Official Number (U.S.) | SEAN PATRICK | Towing Vessel | UNITED STATES |  |  |  | 01 - Certificates & Documentation | 01305 - Log-books/compulsory entries | 705 - Other - as specified | The results of the inspections required by 33 CFR 164.76 must be documented in the TVR, official logbook, or in accordance with the TSMS applicable to the vessel. A record of the type, size, and service of each towline, face wire, and spring line, used to make the towing vessel fast to her tow, must be available to the Coast Guard or third-party auditor for review. The following minimum information is required in the record: The dates when examinations were performed, the identification of each item of towing gear examined, and the name(s) of the person(s) conducting the examinations. Provide records of required inspections and provide towing gear record including type, size and service.
2025-06-05 | 8152275 | Sector San Francisco | 9224726 | IMO Number | CARNIVAL LEGEND | Passenger Ship | BAHAMAS, THE | DNV | LLOYD'S REGISTER OF SHIPPING |  | 07 - Fire Safety | 07199 - Other (fire safety) | 16 - Rectify deficiencies w/in 14 days | 74 SOLAS 20 II-2/9.2.2.3.4.6 16ac ELECTRICALLY HEATED OVENS SHALL BE PROVIDED WITH A TIMER. PSCO FOUND MALE SAUNA, WHICH IS ELECTRICALLY HEATED, MISSING THE TIMER.
2025-06-05 | 8160934 | Sector Detroit | 662646 | Official Number (U.S.) | SEAN PATRICK | Towing Vessel | UNITED STATES |  |  |  | 11 - Life Saving Appliances | 11117 - Lifebuoys incl. provision and disposition | 705 - Other - as specified | At least two lifebuoys on a towing vessel greater than 26 feet must be fitted with a floating electric water light approved under approval series 161.010 or 161.110, unless the towing vessel is limited to daytime operation, in which case no floating electric water light is required. 01 lifebuoy missing required light.
2025-06-05 | 8153088 | Sector Columbia River | 1270354 | Official Number (U.S.) | PEREGRINE FALCON | Passenger Ship | UNITED STATES |  |  |  | 11 - Life Saving Appliances | 11118 - Lifejackets incl. provision and disposition | 705 - Other - as specified | An adult life jacket must be provided for each person carried on board a vessel.(b) In addition, a number of child size life jackets equal to at least 10% of the number of persons permitted on board must be provided. Vessel was missing 03 child lifejackets. Vessel is restricted to carriage of no more than 04 children until proper number of children lifejackets iaw COI are placed on board vessel. 46 CFR 180.71(a)(b)
2025-06-05 | 8160934 | Sector Detroit | 662646 | Official Number (U.S.) | SEAN PATRICK | Towing Vessel | UNITED STATES |  |  |  | 09 - Working and Living Conditions | 09233 - Guards - fencing around dangerous machinery parts | 50 - Rectify deficiencies w/in 30 days | An exposed hazard such as gears and rotating machinery, must be protected by a cover, guard or rail. This is not meant to restrict access to towing equipment such as winches, drums, towing gear or steering compartment equipment necessary for the operation of the vessel. Port main engine moving machinery (belt & wheel) does not have guard. Install guard.
2025-06-05 | 8151735 | Sector New York | 1204293 | Official Number (U.S.) | EVA LEIGH CUTLER | Barge | UNITED STATES |  |  |  | 08 - Alarms | 08199 - Other (alarms) | 705 - Other - as specified | The tank overfill alarm required by paragraph (a) of this section must... (3) Activate a visible and audible alarm so that it can be seen and heard on the vessel where cargo transfer is controlled and in the cargo deck area. Overfill alarm did not sound when activated due to a ground on electrical panel for overfill system. Cite: 46 CFR 39.2007(d)(3) Code: 705 c - prior to cargo operations