2025-06-05 | 8153010 | Sector Maryland-National Capital Region | 256515 | Official Number (U.S.) | MILDRED BELLE | Passenger Ship | UNITED STATES |  |  |  | 02 - Structural Conditions | 02106 - Hull damage impairing seaworthiness | 50 - Rectify deficiencies w/in 30 days | The owner or managing operator shall notify the cognizant OCMI as far in advance as possible whenever a vessel is to undergo repairs or alterations affecting the safety of the vessel, together with the nature of any repairs or alterations contemplated. Hull repairs or alternations that affect the safety of the vessel include but are not limited to the replacement, repair, or refastening of planking, plating, or structural members including the repairs of cracks. Attending Marine Inspector identified an area on the outer chine that is cracked and starting to show signs of wastage. Provide this office with a repair proposal to include how you will repair/replace and requested timeline to make said repairs. 46 CFR 176.665(a)
2025-06-05 | 8153914 | Sector Western Alaska and U.S. Arctic | 602298 | Official Number (U.S.) | RED DOG | General Dry Cargo Ship | UNITED STATES |  |  |  | 10 - Safety of Navigation | 10109 - Lights, shapes, sound-signals | 50 - Rectify deficiencies w/in 30 days | 10109 - The sidelights of vessels of 20 meters or more in length shall be fitted with matt black inboard screens and meet the requirements of § 84.15. The screens on the vessel's sidelights were not painted matt black. 33 CFR § 84.05
2025-06-05 | 8152586 | Marine Safety Unit Paducah | 639250 | Official Number (U.S.) | CHARLES B. HOLMAN | Towing Vessel | UNITED STATES |  |  |  | 13 - Propulsion and Auxiliary Machinery | 13199 - Other (machinery) | 16 - Rectify deficiencies w/in 14 days | Machinery and electrical systems must be designed and maintained to provide for safe operation of the towing vessel and safety of persons onboard under normal and emergency conditions. The vessel reported a damaged bearing on their port generator. Make appropriate repairs to the attending marine inspector or TPO. The vessel's TPO has the option to clear this deficiency with notification to the local OCMI within 72-hours in accordance with CG-CVC Policy Letter 17-10
2025-06-05 | 8151348 | Sector Long Island Sound | 500523 | Official Number (U.S.) | JUDY M | Towing Vessel | UNITED STATES |  |  |  | 13 - Propulsion and Auxiliary Machinery | 13199 - Other (machinery) | 16 - Rectify deficiencies w/in 14 days | Label fuel shut off valves.
2025-06-05 | 8151348 | Sector Long Island Sound | 500523 | Official Number (U.S.) | JUDY M | Towing Vessel | UNITED STATES |  |  |  | 04 - Emergency Systems | 04117 - Functionality of Safety Systems | 50 - Rectify deficiencies w/in 30 days | Prove proper operation of forward bilge suction. When tested, level either did not move or moved too slowly to verify.
2025-06-05 | 8151304 | Resident Inspection Office St. Croix | VI3265CA | State Number | RENEGADE | Passenger Ship | UNITED STATES |  |  |  | 99 - Other | 99101 - Other (Safety in general) | 16 - Rectify deficiencies w/in 14 days | At each initial and subsequent inspection for certification of a vessel, the owner or managing operator shall be prepared to conduct tests and have the vessel ready for inspections of the hull structure and its appurtenances, including all spars, standing rigging, running rigging, blocks, fittings, and sails. While underway for drills, the jib halyard aloft anchor point for the mast separated. The vessel is not to use the jib sail until approved repairs are made.
2025-06-05 | 8153914 | Sector Western Alaska and U.S. Arctic | 602298 | Official Number (U.S.) | RED DOG | General Dry Cargo Ship | UNITED STATES |  |  |  | 07 - Fire Safety | 07199 - Other (fire safety) | 50 - Rectify deficiencies w/in 30 days | 07199 - Paints, coatings, or other flammable or combustible products onboard a towing vessel must be stored in a designated storage room or cabinet when not in use. Vessel does not have a designated storage room or cabinet meeting the criteria in 142.225(c) on board the vessel. 46 CFR 142.225(a).
2025-06-05 | 8150158 | Sector Long Island Sound | 9290074 | IMO Number | ONEGO EMS | General Dry Cargo Ship | ANTIGUA AND BARBUDA |  | NIPPON KAIJI KYOKAI | NIPPON KAIJI KYOKAI | 07 - Fire Safety | 07120 - Means of escape | 10 - Deficiency Rectified | Two means of escape shall be provided from each machinery space of category A, the emergency exit door from the sterring gear room was padlocked shut, not allowing access out. SOLAS(01)II-2/45.3.1 10c
2025-06-05 | 8153088 | Sector Columbia River | 1270354 | Official Number (U.S.) | PEREGRINE FALCON | Passenger Ship | UNITED STATES |  |  |  | 08 - Alarms | 08199 - Other (alarms) | 16 - Rectify deficiencies w/in 14 days | On a vessel of at least 7.9 meters (26 feet) in length, a visual and audible alarm must be provided at the operating station to indicate a high water level in each of the following normally unmanned spaces. Bilge alarm in machinery compartment is not operational. Demonstrate proper operation to attending Marine Inspector. 46 CFR 182.530 (a)
2025-06-05 | 8152505 | Marine Safety Detachment Cincinnati | 984110 | Official Number (U.S.) | DESTINY | Passenger Ship | UNITED STATES |  |  |  | 11 - Life Saving Appliances | 11117 - Lifebuoys incl. provision and disposition | 10 - Deficiency Rectified | Failure to provide lifebuoy with name and waterlight.
2025-06-05 | 8151819 | Marine Safety Unit Duluth | 1222026 | Official Number (U.S.) | VOYAGEUR | Passenger Ship | UNITED STATES |  |  |  | 09 - Working and Living Conditions | 09201 - Ventilation (Working spaces) | 701 - Prior to carriage of passengers/cargo | Where provisions are made for charging batteries, there must be natural or induced ventialtion sufficient to dissipate the gasses generated. The bow thruster room has batteries being charged, and there is not enough ventilation to clear or dissipate the gasses. 46CFR183.350(a)
2025-06-05 | 8151348 | Sector Long Island Sound | 500523 | Official Number (U.S.) | JUDY M | Towing Vessel | UNITED STATES |  |  |  | 01 - Certificates & Documentation | 01199 - Other (certificates) | 701 - Prior to carriage of passengers/cargo | Provide copy of valid Certificate of Documentation (COD), COD expired 5/31/2025. Vessel may not operate without a COD.
2025-06-05 | 8146004 | Resident Inspection Office St. Croix | 9692296 | IMO Number | SILVER PHILIPPA | Tank Ship | MARSHALL ISLANDS |  | DNV |  | 06 - Cargo Operations Including Equipment | 06199 - Other (cargo) | 40 - Rectify deficiencies prior to next US port after sailing foreign | The ring, lines and letters shall be painted in white or yellow on a dark ground. The port side load line paint has been scraped off. ICLL CH1 REG. 8
2025-06-05 | 8144922 | Marine Safety Detachment Fort Macon | 1023760 | Official Number (U.S.) | CEDAR ISLAND | Passenger Ship | UNITED STATES |  |  |  | 10 - Safety of Navigation | 10109 - Lights, shapes, sound-signals | 50 - Rectify deficiencies w/in 30 days | The lights prescribed in these rules shall have an intensity as specified in Annex I to these rules, so as to be visible at the minimum ranges. Vessels of 50 meters or more in length must have a white all around light for 3 miles. All around white light was found with one light not working and the 2nd all around light working, the off with an alarm at helm station and then flickering. Make repairs and test to the satisfaction of attending CG Marine Inspector.
2025-06-05 | 8151348 | Sector Long Island Sound | 500523 | Official Number (U.S.) | JUDY M | Towing Vessel | UNITED STATES |  |  |  | 05 - Radio Communications | 05111 - Satellite EPIRB 406MHz/1.6GHz | 50 - Rectify deficiencies w/in 30 days | Provide copy of valid EPIRB registration for both EPIRB's.
2025-06-05 | 8160934 | Sector Detroit | 662646 | Official Number (U.S.) | SEAN PATRICK | Towing Vessel | UNITED STATES |  |  |  | 02 - Structural Conditions | 02123 - Wheelhouse -door -window | 50 - Rectify deficiencies w/in 30 days | Windows and other openings at the operating station must be of sufficient size and properly located to provide a clear field of vision for safe operation in any condition. Aft port window broken. Replace window.
2025-06-05 | 8150158 | Sector Long Island Sound | 9290074 | IMO Number | ONEGO EMS | General Dry Cargo Ship | ANTIGUA AND BARBUDA |  | NIPPON KAIJI KYOKAI | NIPPON KAIJI KYOKAI | 09 - Working and Living Conditions | 09226 - Holds and tanks safety | 10 - Deficiency Rectified | Cylinders must always be secured and, when not in use, they must be stowed in a rack in an upright position. One oxygen bottle was not properly secured. 46 CFR147.60(b)(1) 10c
2025-06-05 | 8150158 | Sector Long Island Sound | 9290074 | IMO Number | ONEGO EMS | General Dry Cargo Ship | ANTIGUA AND BARBUDA |  | NIPPON KAIJI KYOKAI | NIPPON KAIJI KYOKAI | 07 - Fire Safety | 07112 - Emergency Escape Breathing Device and disposition | 17 - Rectify deficiencies prior to departure | On all ships, within the machinery spaces, emergency escape breathing devices shall be situated ready for use at easily visible places, which can be reached quietly and easily at anytime in the event of fire. The shelf life printed on 02 EEBDs shows expired even though they were serviced by a third party in November 2024, 01 EEBD shows "see user manual" and crew could not provide user manual. SOLAS (20) II-2/13.4.3.1 17ac
2025-06-05 | 8150158 | Sector Long Island Sound | 9290074 | IMO Number | ONEGO EMS | General Dry Cargo Ship | ANTIGUA AND BARBUDA |  | NIPPON KAIJI KYOKAI | NIPPON KAIJI KYOKAI | 07 - Fire Safety | 07110 - Fire fighting equipment and appliances | 40 - Rectify deficiencies prior to next US port after sailing foreign | Hoses specified in this chapter as "Fire Hoses" shall be kept ready for use in conspicuous positions near the water service hydrants or connections. On the main deck, STBD side, the fire hose is not readily available due to storage blocking immediate access. 74 SOLAS (01) II-2/4.7.1 40ac
2025-06-05 | 8131264 | Sector Mobile | 578497 | Official Number (U.S.) | AMERICA II | Passenger Ship | UNITED STATES |  |  |  | 02 - Structural Conditions | 02108 - Electrical installations in general | 16 - Rectify deficiencies w/in 14 days | Each battery must be...free from exposure to water splash or spray. Port battery was missing protective covering and located directly below ventilation trunk. Cover batteries. 46CFR183.350
2025-06-05 | 8131645 | Sector Ohio Valley | 501747 | Official Number (U.S.) | JAMES H | Towing Vessel | UNITED STATES |  |  |  | 09 - Working and Living Conditions | 09218 - Protection machines/parts | 16 - Rectify deficiencies w/in 14 days | Fully cover air compressor belt drive.
2025-06-05 | 8151735 | Sector New York | 1204293 | Official Number (U.S.) | EVA LEIGH CUTLER | Barge | UNITED STATES |  |  |  | 11 - Life Saving Appliances | 11117 - Lifebuoys incl. provision and disposition | 16 - Rectify deficiencies w/in 14 days | If the vessel is non self-propelled, one lifebuoy on each end of the vessel. Observed one of the two required life buoys missing a plug and unusable. Cite: 46 CFR 199.640(i)(2) Code: 16c
2025-06-05 | 8153088 | Sector Columbia River | 1270354 | Official Number (U.S.) | PEREGRINE FALCON | Passenger Ship | UNITED STATES |  |  |  | 07 - Fire Safety | 07199 - Other (fire safety) | 701 - Prior to carriage of passengers/cargo | A flammable vapor detection system must provide a visual and audible alarm at the operating station. Flammable vapor detection system is inoperable. Repair or replace the vapor detection system and prove its proper operation. 46 CFR 182.480(d)
2025-06-05 | 8150158 | Sector Long Island Sound | 9290074 | IMO Number | ONEGO EMS | General Dry Cargo Ship | ANTIGUA AND BARBUDA |  | NIPPON KAIJI KYOKAI | NIPPON KAIJI KYOKAI | 07 - Fire Safety | 07110 - Fire fighting equipment and appliances | 10 - Deficiency Rectified | Doors fitted in boundary bulkheads of machinery spaces of Category A shall be reasonably gastight and self-clsoing. On 01 of the emergency escpae doors in the engine room the gasket was missing on the bottom and hinge side of the door. 74SOLAS(01)II-2/47.1 10c
2025-06-05 | 8131264 | Sector Mobile | 578497 | Official Number (U.S.) | AMERICA II | Passenger Ship | UNITED STATES |  |  |  | 13 - Propulsion and Auxiliary Machinery | 13101 - Propulsion main engine | 16 - Rectify deficiencies w/in 14 days | All machinery and equipment must be installed and maintained in suck a manner as to afford adequate protection from causing fire, explosion, machinery failure and personal injury. MI witnessed missing breather tube on the starboard engine and excess oil particulates in the adjacent are, install hose and collector to eliminate hazard.
2025-06-05 | 8152945 | Sector San Diego | CF0734TP | State Number | XPLORE | Passenger Ship | UNITED STATES |  |  |  | 18 - Maritime Labour Convention (Not Applicable to PSC Exams conducted in the U.S.) | 18299 - Other (Conditions of employment) | 16 - Rectify deficiencies w/in 14 days | Vessels operator is not currently enrolled in a DAPI program but had random drug testing in an approved program within the last 09 months. Enroll in a new DOT approved DAPI program by 19 June 2025. Cite: 46 CFR 185.212
2025-06-05 | 8150310 | Sector Puget Sound | 9943114 | IMO Number | MAERSK YELLOWSTONE | General Dry Cargo Ship | SINGAPORE |  | AMERICAN BUREAU OF SHIPPING | AMERICAN BUREAU OF SHIPPING | 18 - Maritime Labour Convention (Not Applicable to PSC Exams conducted in the U.S.) | 18302 - Sanitary Facilities | 15 - Rectify deficiencies by next port | ...Accommodation and recreational and catering facilities shall meet the requirements...on health and safety protection and accident prevention, with respect to preventing the risk of exposure to hazardous levels of noise and vibration and other ambient factors and chemicals on board ships, and to provide an acceptable occupational and onboard living environment for seafarers. Hydrogen sulfide gas observed venting through the floor drains of water closets 203, 407, and hospital space with readings up to 3.1 PPM, risking crew exposure. ILO-147 p44/3(a) 46USC70002 15ac
2025-06-05 | 8160934 | Sector Detroit | 662646 | Official Number (U.S.) | SEAN PATRICK | Towing Vessel | UNITED STATES |  |  |  | 02 - Structural Conditions | 02199 - Other (Structural condition) | 50 - Rectify deficiencies w/in 30 days | Rails or equivalent protection must be installed near the periphery of all decks accessible to crew. Equivalent protection may include lifelines, wire rope, chains, and bulwarks that provide strength and support equivalent to fixed rails. There are no rails on the entire vessel, creating an unsafe for the crew. Within 30 days provide means to meet the above requirement.
2025-06-05 | 8160934 | Sector Detroit | 662646 | Official Number (U.S.) | SEAN PATRICK | Towing Vessel | UNITED STATES |  |  |  | 01 - Certificates & Documentation | 01305 - Log-books/compulsory entries | 705 - Other - as specified | The owner, managing operator, master or officer in charge of a navigational watch of a towing vessel must ensure the following. (c) Emergency procedures related to the tow have been developed and appropriate training provided to the crew for carrying out their emergency duties. Provide emergency procedures for the vessel and post in pilot house.
2025-06-05 | 8152645 | Marine Safety Unit Chicago | 569097 | Official Number (U.S.) | SEA QUEST II | Passenger Ship | UNITED STATES |  |  |  | 13 - Propulsion and Auxiliary Machinery | 13101 - Propulsion main engine | 701 - Prior to carriage of passengers/cargo | Propulsion machinery must be suitable in type and design for the propulsion requirements of the hull. The port main engine serpentine belt is worn. Make repairs to the same.
2025-06-05 | 8152645 | Marine Safety Unit Chicago | 569097 | Official Number (U.S.) | SEA QUEST II | Passenger Ship | UNITED STATES |  |  |  | 13 - Propulsion and Auxiliary Machinery | 13101 - Propulsion main engine | 50 - Rectify deficiencies w/in 30 days | Fire hazards on board shall be minimized. The diesel fuel return line for the starboard main engine is leaking at the fuel cooler. Make repairs to the same.
2025-06-05 | 8152606 | Sector New Orleans | 1217928 | Official Number (U.S.) | WEB P1 | Barge | UNITED STATES |  |  |  | 02 - Structural Conditions | 02106 - Hull damage impairing seaworthiness | 60 - Rectify deficiencies prior to movement | Barges utilized for the carriage of liquefied gases shall be of Type II barge hull as defined in 32.63-5(b)(2) to ensure the hull is consistent with the degree and nature of the hazard of the liquefied gas to be carried. Vessel reported via email through dispatch desk requesting a repair check on 4" weld seam crack in the stern void to which a temp repair of epoxy was applied while operating in Sector NOLA OCMI zone. Vessel to repair damage to the satisfaction of attending marine inspector prior to movement. 46 CFR 38.05-1(f)
2025-06-05 | 8131645 | Sector Ohio Valley | 501747 | Official Number (U.S.) | JAMES H | Towing Vessel | UNITED STATES |  |  |  | 08 - Alarms | 08101 - General alarm | 10 - Deficiency Rectified | Eng Rm- Gen alarm light not operable.
2025-06-05 | 8151348 | Sector Long Island Sound | 500523 | Official Number (U.S.) | JUDY M | Towing Vessel | UNITED STATES |  |  |  | 07 - Fire Safety | 07110 - Fire fighting equipment and appliances | 50 - Rectify deficiencies w/in 30 days | Provide gauge for fire pump, or way to test pressure. (50 PSI, with flow rate of 80GPM)
2025-06-05 | 8151816 | Marine Safety Unit Duluth | 1322820 | Official Number (U.S.) | NE-ZHO-DAIN | Passenger Ship | UNITED STATES |  |  |  | 11 - Life Saving Appliances | 11116 - Distress flares | 701 - Prior to carriage of passengers/cargo | Vessel on an L/B/S route must carry three hand red flares and three hand orange smoke signals. Vessel's orange smoke signals are expired. 46CFR180.68(b)(2)
2025-06-05 | 8152645 | Marine Safety Unit Chicago | 569097 | Official Number (U.S.) | SEA QUEST II | Passenger Ship | UNITED STATES |  |  |  | 13 - Propulsion and Auxiliary Machinery | 13199 - Other (machinery) | 50 - Rectify deficiencies w/in 30 days | Battery chargers must have an ammeter connected in the charging circuit. The battery charger mounted on the aft engine room bulkhead is not provided with an ammeter in the circuit. Provide the same.
2025-06-05 | 8152820 | Sector Columbia River | 1329692 | Official Number (U.S.) | FISHER | Ro-Ro Cargo Ship | UNITED STATES |  |  |  | 04 - Emergency Systems | 04117 - Functionality of Safety Systems | 705 - Other - as specified | The inspection for certification shall include an inspection of the structure, boilers, and other pressure vessels, machinery, and equipment. The inspection shall be such as to insure that the vessel, as regards the structure, boilers and other pressure vessels, and their appurtenances, piping, main and auxiliary machinery, electrical installations, lifesaving appliances, firedetecting and extinguishing equipment, pilot boarding equipment, pollution prevention equipment, and other equipment, is in satisfactory condition and fit for the service for which it is intended. Inspector not limited. (a) Nothing in this subpart shall be construed as limiting the inspector from making such tests or inspections as he or she deems necessary to be assured of the safety and seaworthiness of the vessel. You are required to provide a plan for conducting a "fully functional test" of the vessels dewatering system (including suction and discharge using the vessels installed dewatering pumps). After this plan is approved by the Coast Guard, you are required to perform an operational test of the dewatering system witnessed by ABS and the Coast Guard. This test is to be conducted during the vessel's next drydock or the vessel's next Inspection for Certification (whichever occurs first). *Plan required in 90 days
2025-06-05 | 8152645 | Marine Safety Unit Chicago | 569097 | Official Number (U.S.) | SEA QUEST II | Passenger Ship | UNITED STATES |  |  |  | 11 - Life Saving Appliances | 11117 - Lifebuoys incl. provision and disposition | 50 - Rectify deficiencies w/in 30 days | Each life float must be fitted with a painter. The painter must: Be at least 100ft in length, have a breaking strength of at least 1500 lbs, be of a dark color if synthetic, be stowed in such a way that it runs out freely when the life float floats away from a sinking vessel.
2025-06-05 | 8160934 | Sector Detroit | 662646 | Official Number (U.S.) | SEAN PATRICK | Towing Vessel | UNITED STATES |  |  |  | 13 - Propulsion and Auxiliary Machinery | 13103 - Gauges, thermometers, etc | 705 - Other - as specified | The following systems must be equipped with gauges at the machinery location: (1) Main engine lubricating oil pressure and main engine RPM; (2) Main engine cooling water temperature. Provide gauges at the machinery location.
2025-06-05 | 8168083 | Sector Columbia River | 530856 | Official Number (U.S.) | REGULATOR | Towing Vessel | UNITED STATES |  |  |  | 08 - Alarms | 08107 - Machinery controls alarm | 16 - Rectify deficiencies w/in 14 days | Crew unavailable to perform E/R alarms test.
2025-06-05 | 8037515 | Sector Los Angeles/Long Beach | 995739 | Official Number (U.S.) | PONO | Towing Vessel | UNITED STATES |  |  |  | 11 - Life Saving Appliances | 11128 - Line-throwing appliance | 16 - Rectify deficiencies w/in 14 days | Each towing vessel operating in oceans and coastwise service must have a line throwing appliance approved under approval series 160.040. The line throwing appliance must have an auxiliary line that is at least 450 meters (1,500 feet) long; as a breaking strength of at least 40 kilonewtons (9,000 pounds-force); and is, if synthetic, of a dark color or certified by the manufacturer to be resistant to deterioration from ultraviolet light. MI observed that vessel did not have an auxilary line onboard. 46 CFR 141.385(b)(2)
2025-06-05 | 8037515 | Sector Los Angeles/Long Beach | 995739 | Official Number (U.S.) | PONO | Towing Vessel | UNITED STATES |  |  |  | 10 - Safety of Navigation | 10126 - Record of drills and steering gear tests | 16 - Rectify deficiencies w/in 14 days | The following list of items must be recorded in the TVR, official logbook, or in accordance with the TSMS applicable to the vessel: Record of drills and instruction. MI observed the vessel's electronic log was not updated from the switch over from written logbook. 46 CFR 140.915
2025-06-05 | 8152581 | Marine Safety Unit Lewes | DL4774AB | State Number | RIP RYDER | Passenger Ship | UNITED STATES |  |  |  | 18 - Maritime Labour Convention (Not Applicable to PSC Exams conducted in the U.S.) | 18299 - Other (Conditions of employment) | 705 - Other - as specified | Marine employers whos vessel is involved in a marine casualty shall comply with 46CFR4.06. Vessel missing 01 alcohol swabs. Vessel restricted to operating within 02 hours of a testing facility. 46CFR185.212
2025-06-05 | 8037515 | Sector Los Angeles/Long Beach | 995739 | Official Number (U.S.) | PONO | Towing Vessel | UNITED STATES |  |  |  | 10 - Safety of Navigation | 10109 - Lights, shapes, sound-signals | 16 - Rectify deficiencies w/in 14 days | Towing vessels must be equipped with the following equipment, as applicable to the area of operation: Search light, controllable from the vessel's operating station and capable of illuminating objects at a distance of at least two times the length of the tow. MI observed that aft searchlight was inoperable. 46 CFR 140.725
2025-06-05 | 8153132 | Resident Inspection Office Ponce | 1256600 | Official Number (U.S.) | PASEO A LA BAHIA | Passenger Ship | UNITED STATES |  |  |  | 02 - Structural Conditions | 02199 - Other (Structural condition) | 17 - Rectify deficiencies prior to departure | A vessel that is exposed to salt water more than three months in any 12 month period since the last examination must undergo a drydock examination and an internal structural at least once every two years. Make vessel available for DD/ ISE.
2025-06-05 | 8152645 | Marine Safety Unit Chicago | 569097 | Official Number (U.S.) | SEA QUEST II | Passenger Ship | UNITED STATES |  |  |  | 09 - Working and Living Conditions | 09106 - Sanitary Facilities | 50 - Rectify deficiencies w/in 30 days | At each inspection, the toilet and washing spaces may be examined to determine they are in serviceable condition. The flexible hose between the sink and pvc pipe in the #2 void is missing the top most hose clamp and the flexible hose itself is deteriorated. Make repairs to the same.
2025-06-05 | 8152945 | Sector San Diego | CF0734TP | State Number | XPLORE | Passenger Ship | UNITED STATES |  |  |  | 05 - Radio Communications | 05112 - VHF EPIRB | 50 - Rectify deficiencies w/in 30 days | Battery expiration sticker was missing from the EPIRB. Either replace the battery or replace the entire EPIRB by 05 July 2025. Cite: 46 CFR 180.64
2025-06-05 | 8152612 | Sector Delaware Bay | 660022 | Official Number (U.S.) | GENESIS LIBERTY | Towing Vessel | UNITED STATES |  |  |  | 13 - Propulsion and Auxiliary Machinery | 13108 - Operation of machinery | 705 - Other - as specified | Machinery and electrical systems must be designed and maintained to provide for safe operation of the towing vessel and safety of persons on board under normal and emergency conditions. Vessel reported an oil leak from the reduction gear. Vessel is restricted from operations until cleared with TPO.
2025-06-05 | 8153088 | Sector Columbia River | 1270354 | Official Number (U.S.) | PEREGRINE FALCON | Passenger Ship | UNITED STATES |  |  |  | 07 - Fire Safety | 07116 - Ventilation | 701 - Prior to carriage of passengers/cargo | A space containing machinery powered by, or fuel tanks for, gasoline must have a ventilation system that complies with this section... A duct must be of rigid permanent construction, which does not allow any appreciable vapor flow except through normal openings, and made of the same material as the hull or of noncombustible material. The duct must lead as directly as possible from its intake opening to its terminus and be securely fastened and supported. Ventilation duct was disconnected and inoperable. Repair to the satisfaction of the Marine Inspector. 46 CFR 182.460(h)
2025-06-05 | 8147678 | Sector Key West | 1332269 | Official Number (U.S.) | TRANSPARENSEA | Passenger Ship | UNITED STATES |  |  |  | 09 - Working and Living Conditions | 09217 - Warning notices | 16 - Rectify deficiencies w/in 14 days | Vessels greater than 40ft shall be required to have a waste management plan provided on board the vessel.
2025-06-05 | 8152885 | Marine Safety Detachment Ketchikan | 930077 | Official Number (U.S.) | MELINDA LEIGH | Passenger Ship | UNITED STATES |  |  |  | 02 - Structural Conditions | 02106 - Hull damage impairing seaworthiness | 701 - Prior to carriage of passengers/cargo | Repairs or alterations to the hull that affect the safety of the vessel must not be made without the approval of the cognizant OCMI. Vessel's hull plate damaged along port quarter above waterline. Provide written repair plan and make repairs to the satisfaction of an attending Marine Inspector. Call out Marine Inspector for approval of the following repair checkpoints: Cut-out of damaged plate. Fit-up and edge preparation of insert. Final visual inspection and non destructive testing of final weld.
2025-06-05 | 8153914 | Sector Western Alaska and U.S. Arctic | 602298 | Official Number (U.S.) | RED DOG | General Dry Cargo Ship | UNITED STATES |  |  |  | 11 - Life Saving Appliances | 11108 - Inflatable liferafts | 10 - Deficiency Rectified | 11108 - Survival craft must be stowed in accordance with the requirements of § 199.130 of this chapter, as far as is practicable on existing towing vessels. Each liferaft or group of liferafts must be arranged for float-free launching as per 46 CFR 199.130(c)(7). Vessel's liferaft hydrostatic release unit was rigged upside down, rendering the liferaft incapable of float-free launching. 46 CFR 141.310.
2025-06-05 | 8131264 | Sector Mobile | 578497 | Official Number (U.S.) | AMERICA II | Passenger Ship | UNITED STATES |  |  |  | 07 - Fire Safety | 07110 - Fire fighting equipment and appliances | 16 - Rectify deficiencies w/in 14 days | Fire pump outlet must be fitted with a pressure gauge. Fire pump gauge was missing, replace. 46CFR181.300
2025-06-05 | 8152804 | Marine Safety Unit Savannah | 638901 | Official Number (U.S.) | WILLIAM BRECKINRIDGE | Towing Vessel | UNITED STATES |  |  |  | 01 - Certificates & Documentation | CG001 - Certificate of Inspection (COI) | 701 - Prior to carriage of passengers/cargo | 46 CFR 136.210- Vessel has not maintained their COI due to lapsed annual.
2025-06-05 | 8152645 | Marine Safety Unit Chicago | 569097 | Official Number (U.S.) | SEA QUEST II | Passenger Ship | UNITED STATES |  |  |  | 11 - Life Saving Appliances | 11117 - Lifebuoys incl. provision and disposition | 50 - Rectify deficiencies w/in 30 days | The floating water light for the life float must be attached around the body of the life float by a 10mm (3/8) lanyard resistant to deterioration from ultra-violet light and at least 18 feet in length. The lanyard for the floating water light in way of the large life float.
2025-06-05 | 8151348 | Sector Long Island Sound | 500523 | Official Number (U.S.) | JUDY M | Towing Vessel | UNITED STATES |  |  |  | 11 - Life Saving Appliances | 11116 - Distress flares | 705 - Other - as specified | Vessel required 12 flares (6 day and 6 night) for Coastwise route. Vessel had expired flares on board, and more expire in July 2025. Provide 12 flares. Vessel restricted to lakes, bays and sounds route within 3 miles of shore.
2025-06-05 | 8152645 | Marine Safety Unit Chicago | 569097 | Official Number (U.S.) | SEA QUEST II | Passenger Ship | UNITED STATES |  |  |  | 09 - Working and Living Conditions | 09112 - Medical Equipment | 16 - Rectify deficiencies w/in 14 days | A vessel must carry either a first-aid kit approved under approval series 160.041 or kit with equivalent contents and instructions. The vessels first aid kit has expired contents.
2025-06-05 | 8151819 | Marine Safety Unit Duluth | 1222026 | Official Number (U.S.) | VOYAGEUR | Passenger Ship | UNITED STATES |  |  |  | 13 - Propulsion and Auxiliary Machinery | 13103 - Gauges, thermometers, etc | 701 - Prior to carriage of passengers/cargo | Gauges to indicate engine RPM, jacket water temp and lube oil pressure must be provided at the operating station. Vessel gauging system is not operable. 46CFR182.410(b)
2025-06-05 | 8152645 | Marine Safety Unit Chicago | 569097 | Official Number (U.S.) | SEA QUEST II | Passenger Ship | UNITED STATES |  |  |  | 13 - Propulsion and Auxiliary Machinery | 13101 - Propulsion main engine | 701 - Prior to carriage of passengers/cargo | Propulsion machinery must be suitable in type and design for the propulsion requirements of the hull. The starboard main engine forward inboard motor mount is fractured. Make repairs to the same.
2025-06-05 | 8131264 | Sector Mobile | 578497 | Official Number (U.S.) | AMERICA II | Passenger Ship | UNITED STATES |  |  |  | 11 - Life Saving Appliances | 11127 - Buoyant apparatus | 16 - Rectify deficiencies w/in 14 days | Each item of survival craft equipment must be of good quality, and efficient for the purpose it is intended to serve. Life float was noted to have minor cracking in outer coating and first layer for fiberglass. Repair using manufactures approved repair kit or replace. 46CFR180.175
2025-06-05 | 8151819 | Marine Safety Unit Duluth | 1222026 | Official Number (U.S.) | VOYAGEUR | Passenger Ship | UNITED STATES |  |  |  | 07 - Fire Safety | 07103 - Division - decks, bulkheads and penetrations | 701 - Prior to carriage of passengers/cargo | Construction of vessel must be as such as to minimize fire hazards. The wire run between the engine room and tank compartment room is not vapor tight, allowing fire and gasses to freely pass between the spaces. 46CFR177.405(a)
2025-06-05 | 8153914 | Sector Western Alaska and U.S. Arctic | 602298 | Official Number (U.S.) | RED DOG | General Dry Cargo Ship | UNITED STATES |  |  |  | 07 - Fire Safety | 07109 - Fixed fire extinguishing installation | 705 - Other - as specified | 07109 - A towing vessel that is certificated for oceans must be equipped with either an approved 160-B semi-portable fire-extinguishing system to protect the engine room or a fixed fire extinguishing system installed to protect the engine room. Vessel does not have a 160-B extinguisher or authorized fixed fire-extinguishing system as defined in 46 CFR 136.110. Must be installed prior to towing operations. 46 CFR 142.315(a)(3)
2025-06-05 | 8151348 | Sector Long Island Sound | 500523 | Official Number (U.S.) | JUDY M | Towing Vessel | UNITED STATES |  |  |  | 10 - Safety of Navigation | 10109 - Lights, shapes, sound-signals | 705 - Other - as specified | Provide working navigation lights. Starboard light fixture not attached, and lights not able to be energized. Vessel restricted to daytime operations, and no operations in reduced visibility conditions.
2025-06-05 | 8153914 | Sector Western Alaska and U.S. Arctic | 602298 | Official Number (U.S.) | RED DOG | General Dry Cargo Ship | UNITED STATES |  |  |  | 08 - Alarms | 08199 - Other (alarms) | 50 - Rectify deficiencies w/in 30 days | 08199 - Each towing vessel must have a reliable means to provide notification when an emergency condition exists or an essential system develops problems that require attention. The following alarms must be provided: Low hydraulic steering fluid levels. Vessel had a low hydraulic level alarm but it was not connected to the alarm panel on the bridge. 46 143.230(a)(6)
2025-06-05 | 8147678 | Sector Key West | 1332269 | Official Number (U.S.) | TRANSPARENSEA | Passenger Ship | UNITED STATES |  |  |  | 11 - Life Saving Appliances | 11131 - On board training and instructions | 16 - Rectify deficiencies w/in 14 days | A emergency instruction placard containing the actions taken in a fire, manoverboard and heavy weather shall be posted on each inspected vessel.
2025-06-05 | 8151304 | Resident Inspection Office St. Croix | VI3265CA | State Number | RENEGADE | Passenger Ship | UNITED STATES |  |  |  | 11 - Life Saving Appliances | 11118 - Lifejackets incl. provision and disposition | 16 - Rectify deficiencies w/in 14 days | Each life jacket must be marked in clearly legible block capital letters with the vessel's name. The vessel is carrying life jackets marked with an additional vessel's name no longer used by the same company.
2025-06-05 | 8152645 | Marine Safety Unit Chicago | 569097 | Official Number (U.S.) | SEA QUEST II | Passenger Ship | UNITED STATES |  |  |  | 13 - Propulsion and Auxiliary Machinery | 13104 - Bilge pumping arrangements | 701 - Prior to carriage of passengers/cargo | Each bilge line shall be provided with a check valve at some accessible point in the bilge line. The threaded cover for the check valve in the #2 void bilge piping is missing. Replace the cover and prove proper operation of check valves in all bilge lines.
2025-06-05 | 8151304 | Resident Inspection Office St. Croix | VI3265CA | State Number | RENEGADE | Passenger Ship | UNITED STATES |  |  |  | 07 - Fire Safety | 07110 - Fire fighting equipment and appliances | 16 - Rectify deficiencies w/in 14 days | A vessel not required to have a power driven fire pump must have at least three 2.5-gallon buckets, with an attached lanyard satisfactory to the cognizant OCMI, placed so as to be easily available during an emergency. The words “FIRE BUCKET” must be stenciled in a contrasting color on each bucket. Two of the vessel's fire buckets are less than the required capacity.
2025-06-05 | 8160934 | Sector Detroit | 662646 | Official Number (U.S.) | SEAN PATRICK | Towing Vessel | UNITED STATES |  |  |  | 13 - Propulsion and Auxiliary Machinery | 13108 - Operation of machinery | 705 - Other - as specified | Fuel systems for towing vessel main engines and generators must have a documented maintenance plan to ensure proper operation of the system. Fuel filters must be replaced in accordance with manufacturer's requirement. Vessel does not have documented maintenance plan and filters and there is no record that filters are replaced in accordance with manufacturers requirements. Create and maintain plan and replace filters appropriately.
2025-06-05 | 8160934 | Sector Detroit | 662646 | Official Number (U.S.) | SEAN PATRICK | Towing Vessel | UNITED STATES |  |  |  | 01 - Certificates & Documentation | 01305 - Log-books/compulsory entries | 10 - Deficiency Rectified | The following list of items must be recorded in the TVR, official logbook, or in accordance with the TSMS applicable to the vessel. Record of drills and instruction, in accordance with § 140.420. Record all training, drills, Nav Assesment, and other in the log book.
2025-06-05 | 8152235 | Sector Delaware Bay | 582365 | Official Number (U.S.) | ATLANTIC SURVEYOR | Passenger Ship | UNITED STATES |  |  |  | 13 - Propulsion and Auxiliary Machinery | 13104 - Bilge pumping arrangements | 701 - Prior to carriage of passengers/cargo | All vessels shall be provided with bilge pumps in accordance with Table 182.25-10(a). (Over 65 feet needs 2 fixed power pumps). Vessel was missing a bilge pump. Install bilge pump to the satisfaction of the marine inspector. 46 CFR 182.25-10(a) "OLD T"
2025-06-05 | 8152645 | Marine Safety Unit Chicago | 569097 | Official Number (U.S.) | SEA QUEST II | Passenger Ship | UNITED STATES |  |  |  | 11 - Life Saving Appliances | 11116 - Distress flares | 16 - Rectify deficiencies w/in 14 days | A vessel on a oceans, coastwise, limited coastwise, or great lakes route must carry: (1) Six hand red flare distress signals and; (2) Six hand orange smoke distress signals. The vessel only has 03 red flare distress and 06 hand orange smoke distress signals.
2025-06-05 | 8160934 | Sector Detroit | 662646 | Official Number (U.S.) | SEAN PATRICK | Towing Vessel | UNITED STATES |  |  |  | 07 - Fire Safety | 07106 - Fire detection and alarm system | 50 - Rectify deficiencies w/in 30 days | The design of the system and its installation on the towing vessel is certified and inspected by a registered professional engineer with experience in fire-detection system design, by a technician with qualifications as a National Institute for Certification in Engineering Technologies (NICET) level IV fire alarm engineering technician, or by an authorized classification society with equivalent experience, to comply with paragraphs (a)(1) through (6) of this section. Have fire control panel certified by PE or equivalent.
2025-06-06 | 8153507 | Sector Charleston | 1257501 | Official Number (U.S.) | FB 2015 | Barge | UNITED STATES |  |  |  | 06 - Cargo Operations Including Equipment | 06107 - Cargo operation | 50 - Rectify deficiencies w/in 30 days | Under or around each loading manifold and each transfer connection point, a fixed container or enclosed deck area that, in all conditions of ship list or trim encountered during the loading operation. Stbd Containment was full of water and other items
2025-06-06 | 8155437 | Sector Boston | 1077034 | Official Number (U.S.) | SANCTUARY | Passenger Ship | UNITED STATES |  |  |  | 02 - Structural Conditions | 02106 - Hull damage impairing seaworthiness | 705 - Other - as specified | Whenever damage or deterioration to hull plating or structural members that may affect the seaworthiness of a vessel is discovered or suspected, the cognizant OCMI may conduct an internal structural examination in any affected space, and may require the vessel to be drydocked or taken out of service to assess the extent of the damage, and to effect permanent repairs. The vessel sustained damage to STBD pulpit in 3 locations. The largest area of damage is about 1 foot long and 6 inches wide. The second area is about 10 inches long and inches 5. The third area is about 5 inches long and an inch and a half wide. O/O must repair stbd pulpit damage to the satisfaction of the attending marine inspector before issuance of next drydock credit.
2025-06-06 | 8153912 | Sector New York | 9801689 | IMO Number | CARNIVAL VENEZIA | Passenger Ship | BAHAMAS, THE |  | LLOYD'S REGISTER OF SHIPPING | LLOYD'S REGISTER OF SHIPPING | 09 - Working and Living Conditions | 09209 - Electrical | 16 - Rectify deficiencies w/in 14 days | Main and emergency switchboards shall be arranged to give easy access as may be needed to apparatus and equipment, without danger to personnel. the sides, rear and, where necessary, the front of switchboards shall be suitably guarded. PSCO observed water leaking from piping overhead onto non-drip proof electrical panel. Cite: 74 SOLAS 20 II-2/45.2 Code: 16 abc
2025-06-06 | 8153912 | Sector New York | 9801689 | IMO Number | CARNIVAL VENEZIA | Passenger Ship | BAHAMAS, THE |  | LLOYD'S REGISTER OF SHIPPING | LLOYD'S REGISTER OF SHIPPING | 07 - Fire Safety | 07120 - Means of escape | 50 - Rectify deficiencies w/in 30 days | Escape doors from public spaces that are normally latched shall be fitted with a means of quick release. Such means shall consist of a door-latching mechanism incorporating a device that releases the latch upon the application of a force in the direction of escape flow. PSCO observed the all escape doors from the Camp Ocean equipped with a locking device that prevents the release of the latch when pressure is applied to the releasing device. Cite: 74 SOLAS 20 II-2/ 13.3.2.6.2 Code: 50 abc
2025-06-06 | 8153761 | Sector Southeastern New England | 612555 | Official Number (U.S.) | RAY ME | Towing Vessel | UNITED STATES |  |  |  | 07 - Fire Safety | 07199 - Other (fire safety) | 16 - Rectify deficiencies w/in 14 days | To stop the flow of fuel in the event of a fire or break in the fuel line, a remote fuel shutoff valve must be fitted on any fuel line that supplies fuel directly to a propulsion engine or generator prime mover. Provide adequate means to close the fuel shut off valve in the appropriate position.
2025-06-06 | 8153912 | Sector New York | 9801689 | IMO Number | CARNIVAL VENEZIA | Passenger Ship | BAHAMAS, THE |  | LLOYD'S REGISTER OF SHIPPING | LLOYD'S REGISTER OF SHIPPING | 07 - Fire Safety | 07123 - Operation of Fire protection systems | 10 - Deficiency Rectified | Fire protection systems and fire-fighting systems and appliances shall be maintained ready for use. PSCO observed nozzles with excessive corrosion. Cite: 74 SOLAS 20 II-2/14.1.1 Code: 10c
2025-06-06 | 8153912 | Sector New York | 9801689 | IMO Number | CARNIVAL VENEZIA | Passenger Ship | BAHAMAS, THE |  | LLOYD'S REGISTER OF SHIPPING | LLOYD'S REGISTER OF SHIPPING | 07 - Fire Safety | 07101 - Fire prevention structural integrity | 10 - Deficiency Rectified | Where the contents and use of a space are such that there is a doubt as to its classification for the purpose of this regulation, or where it is possible to assign two or more classifications to a space, it shall be treated as a space within the relevant category having the most stringent boundary requirements. PSCO observed storage of cart with combustible materials in AC station 6.2.1. Cite: 74 SOLAS 20 II-2/ 9.2.2.3.2.2 Code: 10c
2025-06-06 | 8153912 | Sector New York | 9801689 | IMO Number | CARNIVAL VENEZIA | Passenger Ship | BAHAMAS, THE |  | LLOYD'S REGISTER OF SHIPPING | LLOYD'S REGISTER OF SHIPPING | 07 - Fire Safety | 07105 - Fire doors/openings in fire-resisting divisions | 10 - Deficiency Rectified | Except for hatches between cargo, special category, store, and baggage spaces, and between such spaces and the weather decks, openings shall be provided with permanently attached means of closing which shall be at least as effective for resisting fires as the divisions in which they are fitted. PSCO observed wedges holding back B-15 fire doors on the aft two doors on multiple decks.
2025-06-06 | 8153912 | Sector New York | 9801689 | IMO Number | CARNIVAL VENEZIA | Passenger Ship | BAHAMAS, THE |  | LLOYD'S REGISTER OF SHIPPING | LLOYD'S REGISTER OF SHIPPING | 07 - Fire Safety | 07105 - Fire doors/openings in fire-resisting divisions | 10 - Deficiency Rectified | Fire doors in main vertical zone bulkheads, galley boundaries and stairway enclosures shall be self-closing and be capable of closing with an angle of inclination of up to 3.5 degrees opposing closure. PSCO observed the following fire screen doors do not latch fully close: 11.5.05, 9.3.06, and 0.3.38. Cite: 74 SOLAS 20 II-2/ 9.4.1.1.5.1 Code: 10c
2025-06-06 | 8148093 | Sector Long Island Sound | 1227413 | Official Number (U.S.) | C J TOTH QUEST | Passenger Ship | UNITED STATES |  |  |  | 11 - Life Saving Appliances | 11118 - Lifejackets incl. provision and disposition | 16 - Rectify deficiencies w/in 14 days | Each lifejacket must have the name of the vessel marked or painted in clearly legible letters. The child PFDs have a pervious vessel name in addition to the current vessel's name. Remove or cover the old name. Also, the two lifejackets for crew did not have the vessel's name.
2025-06-06 | 8153507 | Sector Charleston | 1257501 | Official Number (U.S.) | FB 2015 | Barge | UNITED STATES |  |  |  | 06 - Cargo Operations Including Equipment | 06107 - Cargo operation | 705 - Other - as specified | Any tank vessel which is equipped with an internal combustion engine driven cargo pump on the weather deck shall be provided with a minimum of one remote manual shutdown station, conspicuously marked, and located at the midpoint of such vessel, or 100 feet from the engine, whichever is the more practical. Engine would not start so shut down could not be tested.
2025-06-06 | 8153761 | Sector Southeastern New England | 612555 | Official Number (U.S.) | RAY ME | Towing Vessel | UNITED STATES |  |  |  | 99 - Other | 99101 - Other (Safety in general) | 16 - Rectify deficiencies w/in 14 days | The marine employer must have a sufficient number of alcohol testing devices readily accessible on board the vessel to determine the presence of alcohol in the system of each individual who was directly involved in an SMI. Provide approved alcohol testing devices on board.
2025-06-06 | 8153507 | Sector Charleston | 1257501 | Official Number (U.S.) | FB 2015 | Barge | UNITED STATES |  |  |  | 14 - Pollution Prevention | 14501 - Garbage | 50 - Rectify deficiencies w/in 30 days | If the annual inspection reveals deficiencies in your vessel's maintenance, you must make any or all repairs or improvements within the time period specified by the OCMI. Trash was located all over the barge not limited scaffolding parts, tarps, and general trash.
2025-06-06 | 8148093 | Sector Long Island Sound | 1227413 | Official Number (U.S.) | C J TOTH QUEST | Passenger Ship | UNITED STATES |  |  |  | 11 - Life Saving Appliances | 11117 - Lifebuoys incl. provision and disposition | 16 - Rectify deficiencies w/in 14 days | Each life ring shall be marked with retroreflective materials. The aft life ring was missing retro tape.
2025-06-06 | 8148093 | Sector Long Island Sound | 1227413 | Official Number (U.S.) | C J TOTH QUEST | Passenger Ship | UNITED STATES |  |  |  | 01 - Certificates & Documentation | 01199 - Other (certificates) | 16 - Rectify deficiencies w/in 14 days | A vessel must comply with applicable FCC requirements, IAW 47 CFR 80. The Radio Station License was not on board.
2025-06-06 | 8148093 | Sector Long Island Sound | 1227413 | Official Number (U.S.) | C J TOTH QUEST | Passenger Ship | UNITED STATES |  |  |  | 01 - Certificates & Documentation | 01199 - Other (certificates) | 16 - Rectify deficiencies w/in 14 days | A vessel must comply with applicable FCC requirements, IAW 47 CFR 80. The Safety Radiotelephony Certificate was expired.
2025-06-06 | 8112391 | Sector New Orleans | 503092 | Official Number (U.S.) | DIXIE RAIDER | Towing Vessel | UNITED STATES |  |  |  | 13 - Propulsion and Auxiliary Machinery | 13102 - Auxiliary engine | 60 - Rectify deficiencies prior to movement | Propulsion machinery, including main engines, reduction gears, shafting, bearings, and electrical equipment and systems must: be maintained to ensure proper operation. Port generator runs but unable to take ship's electrical load. Vessel to provide TPO report to Coast Guard attesting to the repair and proper operation of port generator prior to movement. 46 CFR 143.205 (c)(1)
2025-06-06 | 8153544 | Sector Charleston | CG052223 | Coast Guard Number | 043 | Barge | UNITED STATES |  |  |  | 02 - Structural Conditions | 02112 - Hull - corrosion | 701 - Prior to carriage of passengers/cargo | The average thickness for longitudinal strength plating must be at least as follows: Weather deck: 75 percent of Rule thickness. Deck of starboard bow has hole into the void space from wasted metal, thickness is at 0 percent.
2025-06-06 | 8153883 | Sector New York | 521160 | Official Number (U.S.) | CLEARWATER | Passenger Ship | UNITED STATES |  |  |  | 02 - Structural Conditions | 02199 - Other (Structural condition) | 60 - Rectify deficiencies prior to movement | After loading and prior to departure and at all other times necessary to assure the safety of the vessel, the master shall determine that the vessel complies with all applicable stability requirements. Vessel actively taking on water from running aground on 04JUN25. Prior to movement, vessel must submit repair plan. 46 CFR 185.315(a)
2025-06-06 | 8155391 | Sector Long Island Sound | 1161512 | Official Number (U.S.) | MICHAEL | Towing Vessel | UNITED STATES |  |  |  | 03 - Water/Weathertight Conditions | 03107 - Doors | 50 - Rectify deficiencies w/in 30 days | Address gaskets for port and starboard weathertight doors in the wheelhouse. Duct tape being used as a draft stop.
2025-06-06 | 8153036 | Sector Miami | 9400966 | IMO Number | SEA EXPRESS II | Ro-Ro Cargo Ship | ANTIGUA AND BARBUDA |  |  |  | 13 - Propulsion and Auxiliary Machinery | 13102 - Auxiliary engine | 17 - Rectify deficiencies prior to departure | In a ship in which oil fuel is used, the arrangements for the storage, distribution and utilization of the oil fuel shall be such as to ensure the safety of the ship and persons on board. PSCOs observed a leak coming from the injection pump at a fuel line connection on the starboard side diesel generator. CCSSC (20) Reg. 3.20.2 Code 17bc
2025-06-06 | 8153813 | Sector Upper Mississippi River | 1077910 | Official Number (U.S.) | RAIN MAN | Towing Vessel | UNITED STATES |  |  |  | 13 - Propulsion and Auxiliary Machinery | 13101 - Propulsion main engine | 60 - Rectify deficiencies prior to movement | Machinery systems must be designed and maintained to provide for safe operation of the towing vessel and safety of persons onboard under normal and emergency conditions. It was reported that coolant from the expansion tank dripped onto the turbo of the port engine causing smoke. Low coolant alarm sounded on the bridge and Master shut the engine down. Prove proper operation of machinery prior to resuming service.
2025-06-06 | 8155391 | Sector Long Island Sound | 1161512 | Official Number (U.S.) | MICHAEL | Towing Vessel | UNITED STATES |  |  |  | 05 - Radio Communications | 05111 - Satellite EPIRB 406MHz/1.6GHz | 705 - Other - as specified | Provide copy of valid EPIRB registration (expired 5/28/2025). Vessel restricted to lakes, bays and sounds route within 3 miles of shore.
2025-06-06 | 8153389 | Sector North Carolina | 1180849 | Official Number (U.S.) | AQUATIC SAFARIS I | Passenger Ship | UNITED STATES |  |  |  | 09 - Working and Living Conditions | 09112 - Medical Equipment | 16 - Rectify deficiencies w/in 14 days | A vessel must carry either a first-aid kit that meets the requirements in ISO 18813, or a kit with equivalent contents. The existing kit does not have the proper inventory of burn preparations. (46 CFR 184.710)
2025-06-06 | 8155391 | Sector Long Island Sound | 1161512 | Official Number (U.S.) | MICHAEL | Towing Vessel | UNITED STATES |  |  |  | 07 - Fire Safety | 07110 - Fire fighting equipment and appliances | 50 - Rectify deficiencies w/in 30 days | Provide gauge for fire pump, or way to test pressure. (50 PSI, with flow rate of 80GPM)
2025-06-06 | 8155391 | Sector Long Island Sound | 1161512 | Official Number (U.S.) | MICHAEL | Towing Vessel | UNITED STATES |  |  |  | 01 - Certificates & Documentation | 01199 - Other (certificates) | 50 - Rectify deficiencies w/in 30 days | Provide copy of valid FCC Bridge to Bridge Certificate. 47 CFR 80.1005
2025-06-06 | 8155391 | Sector Long Island Sound | 1161512 | Official Number (U.S.) | MICHAEL | Towing Vessel | UNITED STATES |  |  |  | 09 - Working and Living Conditions | 09130 - Water, pipes, tanks | 50 - Rectify deficiencies w/in 30 days | Filter housing for the potable water tank is leaking. Replace/repair.
2025-06-06 | 8153705 | Marine Safety Unit Texas City | 1234914 | Official Number (U.S.) | AET PARTNERSHIP | Miscellaneous Vessel | UNITED STATES |  |  |  | 04 - Emergency Systems | 04103 - Emergency, lighting, batteries and switches | 701 - Prior to carriage of passengers/cargo | The Emergency power source must meet table 112.05-5(a) and have the capacity to supply all loads that are simultaneously connected to it. The Emergency Generator came up to speed the bustie breaker kept tripping preventing it to take the emergency load. Cite 46 CFR 112.05-5 Action 701a
2025-06-06 | 8148443 | Sector New Orleans | 9875733 | IMO Number | ROYAL ORION | Bulk Carrier | PANAMA |  | LLOYD'S REGISTER OF SHIPPING |  | 02 - Structural Conditions | 02105 - Steering gear | 10 - Deficiency Rectified | Hydraulic power operated steering gear shall be provided with the following: a fixed storage tank having sufficient capcity to recharge at least one power actuating system including the resevoir, where main steering gear is required to be power operated. PSCO observed hydraulic fluid below the minimum required to recharge system.
2025-06-06 | 8153036 | Sector Miami | 9400966 | IMO Number | SEA EXPRESS II | Ro-Ro Cargo Ship | ANTIGUA AND BARBUDA |  |  |  | 04 - Emergency Systems | 04102 - Emergency fire pump and its pipes | 17 - Rectify deficiencies prior to departure | The emergency fire pump shall be capable of producing at least a jet of water of not less than 6 m in any condition and state of trim of the vessel. During the operational test of the emergency fire pump a gauge line pipe ruptured rendering the system non-operational. CCSSC (20) Reg. 3.3.7.2 Code 17bc
2025-06-06 | 8155391 | Sector Long Island Sound | 1161512 | Official Number (U.S.) | MICHAEL | Towing Vessel | UNITED STATES |  |  |  | 11 - Life Saving Appliances | 11116 - Distress flares | 705 - Other - as specified | Vessel required 12 flares (6 day and 6 night) for Oceans route. Vessel had 3 expired flares on board, and 9 more expire in July 2025. Provide 12 flares. Vessel restricted to lakes, bays and sounds route within 3 miles of shore.
2025-06-06 | 8153518 | Sector Charleston | CG051912 | Coast Guard Number | 060 | Barge | UNITED STATES |  |  |  | 06 - Cargo Operations Including Equipment | 06199 - Other (cargo) | 701 - Prior to carriage of passengers/cargo | During cargo transfer operations, inland oil barges must have appropriate equipment and supplies ready for immediate use to control and remove on-deck oil cargo spills of at least one barrel. Barge was missing equipment and supplies for oil spills.
2025-06-06 | 8155391 | Sector Long Island Sound | 1161512 | Official Number (U.S.) | MICHAEL | Towing Vessel | UNITED STATES |  |  |  | 04 - Emergency Systems | 04104 - Low level lighting in corridors | 50 - Rectify deficiencies w/in 30 days | Provide working Emergency Lighting in Engine Room behind stairway access. When MI tested, no light came on.
2025-06-06 | 8153034 | Sector Charleston | 9256470 | IMO Number | MSC QINGDAO | General Dry Cargo Ship | LIBERIA |  | RINA | RINA | 07 - Fire Safety | 07126 - Oil accumulation in engine room | 17 - Rectify deficiencies prior to departure | To prevent ignition of combustible materials or flamable liquids....means shall be provided to control leaks of flamable liquids. PSCO observed leaking fuel oil from the #7 and #8 fuel injectors on the main engine. 74SOLAS(09)II-2/4.1.1
2025-06-06 | 8153036 | Sector Miami | 9400966 | IMO Number | SEA EXPRESS II | Ro-Ro Cargo Ship | ANTIGUA AND BARBUDA |  |  |  | 13 - Propulsion and Auxiliary Machinery | 13101 - Propulsion main engine | 16 - Rectify deficiencies w/in 14 days | In a ship in which oil fuel is used, the arrangements for the storage, distribution and utilization of the oil fuel shall be such as to ensure the safety of the ship and persons on board. PSCOs observed fuel oil leaks coming from the port side main diesel engine injector fitting and the starboard side diesel generator injector pump. CCSSC (20) Reg. 3.20.2 Code 16bc
2025-06-06 | 8155391 | Sector Long Island Sound | 1161512 | Official Number (U.S.) | MICHAEL | Towing Vessel | UNITED STATES |  |  |  | 05 - Radio Communications | 05111 - Satellite EPIRB 406MHz/1.6GHz | 10 - Deficiency Rectified | Mark EPIRB hydrostatic release unit. This was corrected on the spot.
2025-06-06 | 8153389 | Sector North Carolina | 1180849 | Official Number (U.S.) | AQUATIC SAFARIS I | Passenger Ship | UNITED STATES |  |  |  | 11 - Life Saving Appliances | 11117 - Lifebuoys incl. provision and disposition | 16 - Rectify deficiencies w/in 14 days | Each ring life buoy on a vessel must be approved in accordance with 46 CFR 160.050. The grab line on the ring buoy is deteriorated due to dry rot. (46 CFR 180.70)
2025-06-06 | 8153638 | Sector St Petersburg | 1199523 | Official Number (U.S.) | ORION | Passenger Ship | UNITED STATES |  |  |  | 07 - Fire Safety | 07110 - Fire fighting equipment and appliances | 701 - Prior to carriage of passengers/cargo | The minimum number of portable fire extinguishers required on a vessel must be acceptable to the cognizant Officer in Charge, Marine Inspection, but must not be fewer than the minimum number required by table 1 to § 181.500(b) and other provisions of this section. Vessel's 10-B:C portable fire extinguisher is in non-serviceable condition. Extinguisher to be replaced with approved type 10-B:C extinguisher or larger. 46 CFR 181.500(a)(b)
2025-06-06 | 8153638 | Sector St Petersburg | 1199523 | Official Number (U.S.) | ORION | Passenger Ship | UNITED STATES |  |  |  | 09 - Working and Living Conditions | 09298 - Other (accident prevention) | 50 - Rectify deficiencies w/in 30 days | At each inspection for certification and at every other vessel inspection all observed unsafe practices, fire hazards, and other hazardous situations must be corrected and all required guards and protective devices must be in satisfactory condition. Starboard side cabin window has numerous cracks. Window to be replaced to the satisfaction of Marine Inspector. 46 CFR 176.830(a)
2025-06-06 | 8135261 | Sector Los Angeles/Long Beach | 566652 | Official Number (U.S.) | S. BASS | Towing Vessel | UNITED STATES |  |  |  | 11 - Life Saving Appliances | 11119 - Immersion suits | 16 - Rectify deficiencies w/in 14 days | Each towing vessel operating north of lat. 32° N. or south of lat. 32° S. must carry at least one appropriate-size immersion suit, approved under approval series 160.171, for each person onboard. MI observed vessel had 06 of the required 08 immersion suits at the time of inspection.
2025-06-06 | 8135261 | Sector Los Angeles/Long Beach | 566652 | Official Number (U.S.) | S. BASS | Towing Vessel | UNITED STATES |  |  |  | 11 - Life Saving Appliances | 11128 - Line-throwing appliance | 16 - Rectify deficiencies w/in 14 days | Each towing vessel operating in oceans and coastwise service must have a line throwing appliance approved under approval series 160.040. MI observed vessel had 03 of the required 04 line throwing appliances required by 46 CFR 160.040.
2025-06-06 | 8153638 | Sector St Petersburg | 1199523 | Official Number (U.S.) | ORION | Passenger Ship | UNITED STATES |  |  |  | 11 - Life Saving Appliances | 11117 - Lifebuoys incl. provision and disposition | 16 - Rectify deficiencies w/in 14 days | Each rescue boat and ring life buoy must be marked with Type II retroreflective material approved in accordance with 46 CFR 164.018 or other standard specified by the Commandant. Life ring retroreflective tape in non-serviceable condition. Replace tape with approved type. 46 CFR 185.604(i)
2025-06-06 | 8148443 | Sector New Orleans | 9875733 | IMO Number | ROYAL ORION | Bulk Carrier | PANAMA |  | LLOYD'S REGISTER OF SHIPPING |  | 11 - Life Saving Appliances | 11102 - Lifeboat inventory | 17 - Rectify deficiencies prior to departure | Each survival craft shall be stowed fully equipped as required by this chapter and the code. All items of lifeboat equipment shall consist of a food ration totalling not less than 10,000 KJ for each person. PSCO observed 13 unsealed food rations.
2025-06-06 | 8135261 | Sector Los Angeles/Long Beach | 566652 | Official Number (U.S.) | S. BASS | Towing Vessel | UNITED STATES |  |  |  | 11 - Life Saving Appliances | 11130 - Evaluation, testing and approval | 16 - Rectify deficiencies w/in 14 days | All lifesaving equipment must be tested and maintained in accordance with the minimum requirements of 46 CFR 199.190 of this chapter, as applicable. MI found vessel's liferaft expired. Vessel's route is restricted to Lakes, Bays, and Sounds and not authorized to carry persons in addition to crew until lifesaving meets the requirements for the COI.
2025-06-06 | 8153036 | Sector Miami | 9400966 | IMO Number | SEA EXPRESS II | Ro-Ro Cargo Ship | ANTIGUA AND BARBUDA |  |  |  | 13 - Propulsion and Auxiliary Machinery | 13101 - Propulsion main engine | 16 - Rectify deficiencies w/in 14 days | The arrangements for storage, distribution and utilization of oil used in pressure lubricating systems shall be such as to ensure the safety of the ship and persons on board. PSCOs observed lube oil leaks coming from the port side main diesel engin governor, pressure switch located above the port side main diesel engine turbo and port side diesel generator accessory drive. CCSSC (20) Reg. 3.20.3 Code 16bc
2025-06-06 | 8153036 | Sector Miami | 9400966 | IMO Number | SEA EXPRESS II | Ro-Ro Cargo Ship | ANTIGUA AND BARBUDA |  |  |  | 13 - Propulsion and Auxiliary Machinery | 13102 - Auxiliary engine | 16 - Rectify deficiencies w/in 14 days | All machinery and electrical installations, mechanical and electrical equipment and appliances, boilers and other pressure vessels, associated piping systems, fittings and electrical cables and wiring shall be of a design and construction adequate for the service for which they are intended and shall be so installed and protected as to reduce to a minimum any danger to person on board, due regard being paid to moving parts, hot surfaces and other hazards. PSCOs observed an exhaust leak coming from the starboard side diesel generator upon start up.
2025-06-06 | 8155391 | Sector Long Island Sound | 1161512 | Official Number (U.S.) | MICHAEL | Towing Vessel | UNITED STATES |  |  |  | 01 - Certificates & Documentation | 01305 - Log-books/compulsory entries | 50 - Rectify deficiencies w/in 30 days | Complete and log Drills (Man Overboard, Fire and Abandon Ship). Drills have not been logged in over a year.
2025-06-06 | 8154488 | Sector Miami | 578658 | Official Number (U.S.) | NRC ADMIRAL | Miscellaneous Vessel | UNITED STATES |  |  |  | 13 - Propulsion and Auxiliary Machinery | 13101 - Propulsion main engine | 17 - Rectify deficiencies prior to departure | Propulsion machinery must be suitable in type and design for propulsion requirements of the hull in which it is installed and capable of operating at constant marine load under such requirements without exceeding its designed limitations. Vessel rep reported that the port MDE sustained a cracked exhaust manifold and not operating as designed. Vessel is to make repairs as needed and complete satisfactory sea trial with marine inspector prior to departing Sector Miami AOR.
2025-06-06 | 8153485 | Sector Maryland-National Capital Region | 9465382 | IMO Number | GRANDE COSTA D'AVORIO | Ro-Ro Cargo Ship | ITALY | RINA | ITALY |  | 07 - Fire Safety | 07103 - Division - decks, bulkheads and penetrations | 40 - Rectify deficiencies prior to next US port after sailing foreign | The purpose of this regulation is to contain a fire in the space of orgin. For this purpose, the following functional requirements shall be met: thermal insulation of boundaries shall have due regard to the fire risk of the space and adjacent spaces. PSCO observed missing insulation on bulkhead and on deck wire penetration, in accordance to their fire control plan. 74SOLAS(24)II-2/9.1.2
2025-06-06 | 8153389 | Sector North Carolina | 1180849 | Official Number (U.S.) | AQUATIC SAFARIS I | Passenger Ship | UNITED STATES |  |  |  | 11 - Life Saving Appliances | 11116 - Distress flares | 16 - Rectify deficiencies w/in 14 days | A vessel on an oceans route must carry six hand red flare distress signals and six hand orange smoke distress signals, in lieu of the orange smoke signal a vessel may carry six additional red flare distress signals. The vessel is missing one red flare. (46 CFR 180.68)
2025-06-06 | 8153036 | Sector Miami | 9400966 | IMO Number | SEA EXPRESS II | Ro-Ro Cargo Ship | ANTIGUA AND BARBUDA |  |  |  | 05 - Radio Communications | 05108 - Performance standards for radio equipment | 16 - Rectify deficiencies w/in 14 days | All equipment to which this chapter applies shall be of a type approved by the Administration. Such equipment shall conform to appropriate performance standards not inferior to those adopted by the Organization. PSCO observed that the NAVTEX display device did not meet the requirements of MSC.148(77) 5.1. The display device was unable to display a minimum of 32 characters per line.
2025-06-06 | 8155391 | Sector Long Island Sound | 1161512 | Official Number (U.S.) | MICHAEL | Towing Vessel | UNITED STATES |  |  |  | 04 - Emergency Systems | 04113 - Water level indicator | 50 - Rectify deficiencies w/in 30 days | Replace Engine Room Bilge Float Switch (for high water alarm), currently sending a faulty signal to the wheelhouse.
2025-06-06 | 8135261 | Sector Los Angeles/Long Beach | 566652 | Official Number (U.S.) | S. BASS | Towing Vessel | UNITED STATES |  |  |  | 11 - Life Saving Appliances | 11118 - Lifejackets incl. provision and disposition | 16 - Rectify deficiencies w/in 14 days | Each towing vessel must carry at least one appropriately-sized lifejacket, approved under approval series 160.002, 160.005, 160.055, 160.155, 160.176, or 160.255 for each person on board. MI observed vessel had 06 lifejackets onboard instead of the required 08 at the time of inspection.
2025-06-07 | 8158908 | Sector Western Alaska and U.S. Arctic | 1155830 | Official Number (U.S.) | AVIK | Towing Vessel | UNITED STATES |  |  |  | 02 - Structural Conditions | 02105 - Steering gear | 701 - Prior to carriage of passengers/cargo | Towing vessels are required to have a steering system that is operational. While operating, T/V AVIK reported having a non-operational steering system due to the loss of 03 out of 03 rudders. Vessel is required to re-install 03 operational rudders and have them inspected by a Coast Guard Marine Inspector prior to the carriage of cargo and prior to barge operations. To clear this 835 the following needs to occur during the welding process: 1. Show evidence of having qualified welders 2. Prior to welding, welding procedures and plan needs to be approved by Coast Guard Inspector 3. All welding prep work needs to be approved by CG Inspector before continuing to next step. 4. Fit-up needs to be approved by CG Inspector before continuing to next step. 5. Final weld and NDT needs to be inspected physically by CG Inspector. Additionally the vessel is required to undergo CG inspection of the propellers, propeller shaft and hull for possible damage that occurred during the event when the vessel touched bottom.
2025-06-07 | 8150025 | Marine Safety Unit Texas City | 9902859 | IMO Number | LONE STAR MARINER | Tank Ship | MARSHALL ISLANDS |  |  |  | 07 - Fire Safety | 07109 - Fixed fire extinguishing installation | 50 - Rectify deficiencies w/in 30 days | The distance from the monitor to the farthest extremity of the protected area forward of that monitor shall not be more than 75% of the monitor in still air conditions. PSCO observed aft stbd monitor unable to reach midship monitor. 74 SOLAS 20 II-2/10.8.1.1 FSS 14.2.3.2.2
2025-06-07 | 8153425 | Sector Miami | 9215880 | IMO Number | MAERSK NEWHAVEN | General Dry Cargo Ship | SINGAPORE |  | AMERICAN BUREAU OF SHIPPING | AMERICAN BUREAU OF SHIPPING | 09 - Working and Living Conditions | 09211 - Steam pipes and pressure pipes | 17 - Rectify deficiencies prior to departure | Every steam pipe and every fitting connected therto through which steam may pass shall be so designed, constructed, and installed as to withstand the maximum working stresses to which it may be subjected. PSCO's observed steam leaking from corroded gasket to HFO purifier space. 74 SOLAS (04) Chap.II-1/Reg 33.1 Code 17ac
2025-06-07 | 8153425 | Sector Miami | 9215880 | IMO Number | MAERSK NEWHAVEN | General Dry Cargo Ship | SINGAPORE |  | AMERICAN BUREAU OF SHIPPING | AMERICAN BUREAU OF SHIPPING | 11 - Life Saving Appliances | 11101 - Lifeboats | 40 - Rectify deficiencies prior to next US port after sailing foreign | Before the ship leaves port and at all times during the voyage, all life-saving appliance shall be in working order and ready for immediate use. PSCO's observed the port side life/rescue boat rudder non-operational in both steering methods. 74 SOLAS (20) Chap III/Reg 20.2 Code 40 ac
2025-06-07 | 8154063 | Marine Safety Unit Saint Thomas | 1037676 | Official Number (U.S.) | FAST CAT | Passenger Ship | UNITED STATES |  |  |  | 02 - Structural Conditions | 02199 - Other (Structural condition) | 50 - Rectify deficiencies w/in 30 days | Except as otherwise provided in this section, rails or equivalent protection must be installed near the periphery of all decks of a vessel accessible to passengers or crew. The port side midship rails are currently inoperable. Block off this areas to prevent access from crew and passengers. Total allowable passenger count has been reduced to 115.
2025-06-07 | 8150025 | Marine Safety Unit Texas City | 9902859 | IMO Number | LONE STAR MARINER | Tank Ship | MARSHALL ISLANDS |  |  |  | 07 - Fire Safety | 07109 - Fixed fire extinguishing installation | 50 - Rectify deficiencies w/in 30 days | The distance from the monitor to the farthest extremity of the protected area forward of that monitor shall not be more than 75% of the monitor throw in still air conditions. PSCO observed aft stbd monitor unable to reach midship monitor. 74 SOLAS 20: II-2/10.8.1.1 FSS 14.2.3.2.2
2025-06-07 | 8154214 | Marine Safety Unit Morgan City | 1237048 | Official Number (U.S.) | ALPHA DOUCET | Towing Vessel | UNITED STATES |  |  |  | 13 - Propulsion and Auxiliary Machinery | 13199 - Other (machinery) | 17 - Rectify deficiencies prior to departure | Machinery and electrical systems must be designed and maintained to provide for safe operation of the towing vessel and safety of persons onboard under normal and emergency conditions. Vessel experienced loss of steering and loss of power during transit at MM 97 on Atchafalaya.
2025-06-08 | 8155445 | Marine Safety Unit Toledo | 550954 | Official Number (U.S.) | JOHN J. BOLAND | Bulk Carrier | UNITED STATES |  |  |  | 07 - Fire Safety | 07113 - Fire pumps and its pipes | 17 - Rectify deficiencies prior to departure | In the inspection of hulls, boilers, and machinery of vessels, the standards established by the American Bureau of Shipping shall be accepted as standard by the inspectors. Vessel identified a pinhole leak in the fire main deck piping around midship while offloading cargo at CSX dock in Toledo, OH. Vessel is to conduct repairs to the satisfaction of the local OCMI. 46CFR91.15-1
2025-06-08 | 8156764 | Sector San Diego | 503053 | Official Number (U.S.) | TRIBUTE | Passenger Ship | UNITED STATES |  |  |  | 02 - Structural Conditions | 02115 - Bulkheads - operational damage | 705 - Other - as specified | The aft watertight bulkhead (collision bulkhead) is not watertight. Significant pass-through of water to the adjacent compartment was observed while filling the forepeak with water. Identify the cause and submit repair proposal.
2025-06-08 | 8156764 | Sector San Diego | 503053 | Official Number (U.S.) | TRIBUTE | Passenger Ship | UNITED STATES |  |  |  | 02 - Structural Conditions | 02106 - Hull damage impairing seaworthiness | 705 - Other - as specified | While at the dock, the vessel is actively making water from a butt-block, stbd side at chine, underneath the forward accommodation staircase. Two frame bays in-way-of butt-block have water trickling downward. Haul vessel out of the water for inspection and submit repair proposal.
2025-06-08 | 8149825 | Sector Virginia | 9070058 | IMO Number | CARNIVAL SUNSHINE | Passenger Ship | BAHAMAS, THE |  | LLOYD'S REGISTER OF SHIPPING |  | 11 - Life Saving Appliances | 11129 - Operational readiness of lifesaving appliances | 17 - Rectify deficiencies prior to departure | Before the ship leaves port and at all times during the voyage, all life-saving appliances shall be in working order and ready for immediate use. The remote winch release cable for the #1 lifeboat/rescue boat had a seized pulley preventing it from automatically paying out as the boat was lowered. 74 SOLAS 20 III/20.2
2025-06-08 | 8149825 | Sector Virginia | 9070058 | IMO Number | CARNIVAL SUNSHINE | Passenger Ship | BAHAMAS, THE |  | LLOYD'S REGISTER OF SHIPPING |  | 07 - Fire Safety | 07123 - Operation of Fire protection systems | 10 - Deficiency Rectified | Fire protection systems and fire-fighting systems and appliances shall be maintained ready for use. Fire screen door (location numbers: 3.301, 3.073, 4.007B) did not close and secure as designed. 74 SOLAS 20 II-2/14.1.1
2025-06-08 | 8154674 | Marine Safety Unit Duluth | 553417 | Official Number (U.S.) | PRESQUE ISLE | Barge | UNITED STATES |  |  |  | 02 - Structural Conditions | 02106 - Hull damage impairing seaworthiness | 17 - Rectify deficiencies prior to departure | For vessels assigned a load line, see subchapter E (Load Lines) of this chapter. During and after any survey made by the assigning and issuing authority, those items, fittings, etc., which are found to be in an unsatisfactory condition by the surveyor shall be repaired or renewed in order to place the vessel in a satisfactory condition. 2' crack in side shell plating below the waterline in the #2 starboard ballast wing tank must be repaired in accordance with ABS rules to the satisfaction of attending USCG Marine Inspector and Class Surveyor. Vessel shall provide written plan to MSU Duluth for review prior to repair completion. 17ac 46 CFR 92.01-5 46 CFR 42.09-45(a)
2025-06-08 | 8152540 | Sector St Petersburg | 948728 | Official Number (U.S.) | ADVENTURE I | Passenger Ship | UNITED STATES |  |  |  | 01 - Certificates & Documentation | 01305 - Log-books/compulsory entries | 16 - Rectify deficiencies w/in 14 days | The required fire extinguisher maintenance (monthly checks) shall be logged. MI observed insufficient proof that maintenance was being performed. 46 CFR 176.810(b)(1)(iv)
2025-06-08 | 8149825 | Sector Virginia | 9070058 | IMO Number | CARNIVAL SUNSHINE | Passenger Ship | BAHAMAS, THE |  | LLOYD'S REGISTER OF SHIPPING |  | 11 - Life Saving Appliances | 11118 - Lifejackets incl. provision and disposition | 50 - Rectify deficiencies w/in 30 days | All life-saving appliances and arrangements shall comply with the applicable requirements of the Code. All life-saving appliances shall be fitted with retro-reflective material where it will assist in detection. Throughout lifeboat lifejacket storage areas, numerous lifejackets had retroreflective tape missing or faded. 74 SOLAS 20 III/34 LSA Code 1.2.2.7; 50ac
2025-06-08 | 8154440 | Marine Safety Unit Texas City | 1216548 | Official Number (U.S.) | BUTTERCUP | Towing Vessel | UNITED STATES |  |  |  | 10 - Safety of Navigation | 10113 - Automatic Identification System (AIS) | 701 - Prior to carriage of passengers/cargo | Duty Marine Inspector received report of AIS electrical issue. The indicator was malfunctioning during transit near ICW 285. Vessel was directed by VTS to proceed to Galveston Pier15. Vessel shall effect repairs to the satisfaction of the TPO, provide report to the USCG.
2025-06-08 | 8149825 | Sector Virginia | 9070058 | IMO Number | CARNIVAL SUNSHINE | Passenger Ship | BAHAMAS, THE |  | LLOYD'S REGISTER OF SHIPPING |  | 07 - Fire Safety | 07105 - Fire doors/openings in fire-resisting divisions | 10 - Deficiency Rectified | Fire doors in main vertical zone bulkheads and stairway enclosures shall be self-closing and shall have an approximately uniform rate of closure of no more than 40 s and no less than 10 s. The following fire doors did not close due to worn gasket material, or they need adjustment to the latch or closing mechanism: FSD C13, FSD C017, FSD PM005. 74 SOLAS 97 II-2/30.4.1
2025-06-08 | 8152540 | Sector St Petersburg | 948728 | Official Number (U.S.) | ADVENTURE I | Passenger Ship | UNITED STATES |  |  |  | 13 - Propulsion and Auxiliary Machinery | 13199 - Other (machinery) | 16 - Rectify deficiencies w/in 14 days | USCG Type A1, A2, B1, or B2 flexible hose may be accepted. MI noted weathered and worn sections of flexible fuel hose on starboard side of fuel tank from the shutoff valve to fuel filter and to priming bulb. Replace worn sections of fuel hose with approved type. 46 CFR 182.720(e)(3)(v)(c)
2025-06-08 | 8152540 | Sector St Petersburg | 948728 | Official Number (U.S.) | ADVENTURE I | Passenger Ship | UNITED STATES |  |  |  | 01 - Certificates & Documentation | 01305 - Log-books/compulsory entries | 16 - Rectify deficiencies w/in 14 days | Each EPIRB must be tested monthly, using the integrated test circuit and output indicator, to determine that it is operative, and shall be logged. MI observed insufficient proof that maintenance was being performed. 46 CFR 185.728(a),(c)
2025-06-08 | 8156764 | Sector San Diego | 503053 | Official Number (U.S.) | TRIBUTE | Passenger Ship | UNITED STATES |  |  |  | 02 - Structural Conditions | 02106 - Hull damage impairing seaworthiness | 705 - Other - as specified | While underway, the vessel is making water in the forepeak compartment when the bow digs into swells. Areas of concern are the upper four strakes of planking, both port and stbd sides in the aft end of the compartment. Haul vessel out of the water for inspection and submit repair proposal.
2025-06-08 | 8149825 | Sector Virginia | 9070058 | IMO Number | CARNIVAL SUNSHINE | Passenger Ship | BAHAMAS, THE |  | LLOYD'S REGISTER OF SHIPPING |  | 07 - Fire Safety | 07123 - Operation of Fire protection systems | 10 - Deficiency Rectified | Fire protection systems and fire-fighting systems and appliances shall be maintained ready for use. The fire fighting hose on Deck Zero near the Liquor Room was punctured during the fire drill. 74 SOLAS 20 II-2/14.1.1
2025-06-08 | 8156764 | Sector San Diego | 503053 | Official Number (U.S.) | TRIBUTE | Passenger Ship | UNITED STATES |  |  |  | 02 - Structural Conditions | 02106 - Hull damage impairing seaworthiness | 705 - Other - as specified | Plank seam at stbd garboard to strake B plank is making water in the aft end of the storage room adjacent to the forward accommodation space. Haul vessel out of the water for inspection and submit repair proposal.
2025-06-08 | 8156764 | Sector San Diego | 503053 | Official Number (U.S.) | TRIBUTE | Passenger Ship | UNITED STATES |  |  |  | 02 - Structural Conditions | 02106 - Hull damage impairing seaworthiness | 705 - Other - as specified | Vessel conducted emergency haul out to address multiple areas of water intrusion from the hull. After re-entering the water on 18JUN25, 02 additional areas of water ingress were identified my MSD Santa Barbara marine inspector. New areas of water intrusion identified on 18JUN25 are: Butt-block above chine under bunk 24 / port side AND Butt-block under forward / stbd bunk in forward accommodation space. Vessel departed Ventura Boatyard without marine inspector verifying status of leaking areas identified. Vessel's COI was removed from the vessel on 11JUN25 and is scheduled for a recertification inspection on 25JUN25 at Seaforth Landing. Prior to the 25JUN25 recertification inspection, provide Sector San Diego with objective evidence attesting to any repairs made to address the 02 new areas of water ingress and the current leaking rated of each area.
2025-06-08 | 8149825 | Sector Virginia | 9070058 | IMO Number | CARNIVAL SUNSHINE | Passenger Ship | BAHAMAS, THE |  | LLOYD'S REGISTER OF SHIPPING |  | 11 - Life Saving Appliances | 11118 - Lifejackets incl. provision and disposition | 50 - Rectify deficiencies w/in 30 days | All life-saving appliances and arrangements shall comply with the applicable requirements of the Code. All life-saving appliances shall be clearly marked with approval information including the Administration which approved it, and any operational restrictions. Numerous lifejackets in the lifeboat storage bins have faded approval and operation restrictions are no longer readable due to fading. 74 SOLAS 20 III/34 LSA Code 1.2.2.9; 50ac
2025-06-08 | 8149825 | Sector Virginia | 9070058 | IMO Number | CARNIVAL SUNSHINE | Passenger Ship | BAHAMAS, THE |  | LLOYD'S REGISTER OF SHIPPING |  | 04 - Emergency Systems | 04109 - Fire drills | 17 - Rectify deficiencies prior to departure | Crew members shall be trained to be familiar with the arrangements of the ship as well as the location and operation of any fire-fighting systems and appliances that they may be called upon to use. Fire fighting team had set-up hose along the door edge prior to charging rather than through the provided hose port. The hose burst open when it was charged causing a major safety issue and demonstrated a lack of proficiency with hose handling. The crew demonstrated satisfactory proficiency on second drill attempt. 74 SOLAS 20 II-2/15.2.2.1
2025-06-08 | 8152540 | Sector St Petersburg | 948728 | Official Number (U.S.) | ADVENTURE I | Passenger Ship | UNITED STATES |  |  |  | 01 - Certificates & Documentation | CG001 - Certificate of Inspection (COI) | 701 - Prior to carriage of passengers/cargo | Vessel must undergo an annual inspection as specified in paragraph (b)(1) of this section. Vessel must undergo an annual inspection within 3 months before or after the each anniversary date. Vessels anniversary date was March 7th, 2025, and vessel is past 3 months from said date. Vessel shall not operate with passengers until an annual inspection has been complete. 46CFR176.500(b)
2025-06-08 | 8156764 | Sector San Diego | 503053 | Official Number (U.S.) | TRIBUTE | Passenger Ship | UNITED STATES |  |  |  | 02 - Structural Conditions | 02106 - Hull damage impairing seaworthiness | 705 - Other - as specified | Partial butt-block in forward accommodation space, stbd side forward of staircase is seeping water. Haul vessel out of the water for inspection and submit repair proposal.
2025-06-09 | 8155355 | Sector North Carolina | 1021103 | Official Number (U.S.) | NAVIGATOR | Passenger Ship | UNITED STATES |  |  |  | 07 - Fire Safety | 07106 - Fire detection and alarm system | 10 - Deficiency Rectified | An interconnected detection and alarm system must consist of multiple-station smoke detectors listed by an NRTL, or independent laboratory as meeting UL 217. The detectors were not operational due to missing batteries.
2025-06-09 | 8155355 | Sector North Carolina | 1021103 | Official Number (U.S.) | NAVIGATOR | Passenger Ship | UNITED STATES |  |  |  | 99 - Other | 99101 - Other (Safety in general) | 10 - Deficiency Rectified | When operating a vessel on a body of water where the discharge of untreated sewage is prohibited by the Environmental Protection Agency the operator must secure each Type III device in a manner which prevents discharge of untreated sewage. Acceptable methods of securing the device include—(1) Closing the seacock and removing the handle;(2) Padlocking the seacock in the closed position;(3) Using a non-releasable wire-tie to hold the seacock in the closed position; or(4) Locking the door to the space enclosing the toilets with a padlock or door handle key lock. The sewage tank seacock was found to be unlocked and open. (33 CFR 159.7)
2025-06-09 | 8155438 | Sector Virginia | 9603154 | IMO Number | SSI IRRESISTIBLE | Bulk Carrier | MARSHALL ISLANDS |  | LLOYD'S REGISTER OF SHIPPING | LLOYD'S REGISTER OF SHIPPING | 11 - Life Saving Appliances | 11104 - Rescue boats | 17 - Rectify deficiencies prior to departure | The condition of the ship and its equipment shall be maintained to conform with the provisions of the present regulations to ensure that the ship in all respects will remain fit to proceed to sea without danger to the ship or persons on board. The transom of the rescue boat found to have cracks along the top edge outboard of the engine mounting plate. 74SOLAS(20CONS) I/11(a) 17ac
2025-06-09 | 8155438 | Sector Virginia | 9603154 | IMO Number | SSI IRRESISTIBLE | Bulk Carrier | MARSHALL ISLANDS |  | LLOYD'S REGISTER OF SHIPPING | LLOYD'S REGISTER OF SHIPPING | 04 - Emergency Systems | 04117 - Functionality of Safety Systems | 40 - Rectify deficiencies prior to next US port after sailing foreign | The condition of the ship and its equipment shall be maintained to conform with the provisions of the present regulations to ensure that the ship in all respects will remain fit to proceed to sea without danger to the ship or persons on board. Several alarm light stacks in the engine room did not operate correctly. 74SOLAS(20CONS) I/11(a) 40ac
2025-06-09 | 8153464 | Detached Duty Office Fort Myers | 939140 | Official Number (U.S.) | HIDEAWAY ONE | Passenger Ship | UNITED STATES |  |  |  | 02 - Structural Conditions | 02107 - Ballast, fuel and other tanks | 16 - Rectify deficiencies w/in 14 days | The discharge ends of fuel tank vent pipes must be fitted with removable flame screens or flame arresters. The flame screens must consist of a single screen of corrosion resistant wire of at least 30 × 30 mesh. The flame screens or flame arresters must be of such size and design as to prevent reduction in the net cross sectional area of the vent pipe and permit cleaning or renewal of the flame screens or arrester elements. The starboard fuel tank vent flame screen is non-satisfactory. Clean, repair, or replace the starboard fuel tank vent flame screen with corrosion resistant wire of at least 30 × 30 mesh. 46CFR182.450
2025-06-09 | 8155438 | Sector Virginia | 9603154 | IMO Number | SSI IRRESISTIBLE | Bulk Carrier | MARSHALL ISLANDS |  | LLOYD'S REGISTER OF SHIPPING | LLOYD'S REGISTER OF SHIPPING | 07 - Fire Safety | 07199 - Other (fire safety) | 17 - Rectify deficiencies prior to departure | The machinery and associated piping systems and fittings shall be of a design and construction adequate for the service for which they are intended. The pneumatic piping near the #1 HFO service tank's quick closing shut-off valve has been repaired with dissimiliar piping sizes. 74SOLAS(14CONS) II-1/26.1 17 ac
2025-06-09 | 8153464 | Detached Duty Office Fort Myers | 939140 | Official Number (U.S.) | HIDEAWAY ONE | Passenger Ship | UNITED STATES |  |  |  | 13 - Propulsion and Auxiliary Machinery | 13104 - Bilge pumping arrangements | 16 - Rectify deficiencies w/in 14 days | A vessel must be provided with bilge pumps in accordance with Table 182.520(a). A second power pump is an acceptable alternative to a hand pump if it is supplied by a source of power independent of the first power bilge pump. Vessel is missing (1) portable hand bilge pump. Install a portable hand bilge pump on board the vessel. 46CFR182.520
2025-06-09 | 8126751 | Sector Boston | MS4279C | State Number | WINDJAMMER | Passenger Ship | UNITED STATES |  |  |  | 10 - Safety of Navigation | 10127 - Voyage or passage plan | 50 - Rectify deficiencies w/in 30 days | The master of a vessel, except a vessel listed in § 185.502(a) of this part, shall keep a correct, written count of all passengers that embark on and disembark from the vessel. Prior to departing on a voyage, the passenger count must be communicated verbally or in writing, and available ashore at the vessel's normal berthing location or with a representative of the owner or managing operator of the vessel. The passenger count shall be available to the Coast Guard upon request. Operator was not logging passenger count prior to and after each voyage.
2025-06-09 | 8153582 | Marine Safety Unit Texas City | 9380972 | IMO Number | EASTERLY LIME GALAXY | Tank Ship | MARSHALL ISLANDS |  | MARSHALL ISLANDS | MARSHALL ISLANDS | 06 - Cargo Operations Including Equipment | 06199 - Other (cargo) | 50 - Rectify deficiencies w/in 30 days | The sowage space shall be cell-divided in order to avoid shifting of the bottles at sea. PSCO observed sample locker not cell divided. 74 SOLAS (20) VII/10.1 IBC 16.5.2.1
2025-06-09 | 8155438 | Sector Virginia | 9603154 | IMO Number | SSI IRRESISTIBLE | Bulk Carrier | MARSHALL ISLANDS |  | LLOYD'S REGISTER OF SHIPPING | LLOYD'S REGISTER OF SHIPPING | 07 - Fire Safety | 07115 - Fire-dampers | 17 - Rectify deficiencies prior to departure | The condition of the ship and its equipment shall be maintained to conform with the provisions of the present regulations to ensure that the ship in all respects will remain fit to proceed to sea without danger to the ship or persons on board. A soft patch was observed on the pneumatic line for #3 and #4 fan dampers for remote operation. 74SOLAS(20CONS) I/11(a) 17ac
2025-06-09 | 8155438 | Sector Virginia | 9603154 | IMO Number | SSI IRRESISTIBLE | Bulk Carrier | MARSHALL ISLANDS |  | LLOYD'S REGISTER OF SHIPPING | LLOYD'S REGISTER OF SHIPPING | 14 - Pollution Prevention | 14107 - Oil discharge monitoring and control system | 17 - Rectify deficiencies prior to departure | Oil filtering equipment referred to in paragraph 1 of this regulation shall be of a design approved by the administration. The OCM sample lines are not of the type required by the drawings. Additionally, a ball valve was installed on the OCM sample line. MARPOL 73/78 1/14.6 17ac
2025-06-09 | 8155355 | Sector North Carolina | 1021103 | Official Number (U.S.) | NAVIGATOR | Passenger Ship | UNITED STATES |  |  |  | 11 - Life Saving Appliances | 11116 - Distress flares | 701 - Prior to carriage of passengers/cargo | A vessel on a limited coastwise route must carry six hand red flare distress signals and six hand orange smoke distress signals; hand red flare distress signal may be substituted for the hand orange smoke distress signals. The vessel is missing (4) distress signals. (46 CFR 180.68)
2025-06-09 | 8153464 | Detached Duty Office Fort Myers | 939140 | Official Number (U.S.) | HIDEAWAY ONE | Passenger Ship | UNITED STATES |  |  |  | 10 - Safety of Navigation | 10111 - Charts | 16 - Rectify deficiencies w/in 14 days | As appropriate for the intended voyage, a vessel must carry adequate and up-to-date:(1) Charts of large enough scale to make safe navigation possible;(2) U.S. Coast Pilot or similar publication;(3) Coast Guard Light List;(4) Tide tables; and(5) Current tables, or a river current publication issued by the U.S. Army Corps of Engineers or a river authority.(b) Extracts from the publications listed above for the areas to be transited may be provided instead of the complete publication. Vessel is missing an up to date: navigation chart, light list and coast pilot. Provide evidence of updated documents to the USCG Marine Inspector. 46CFR184.420
2025-06-09 | 8155438 | Sector Virginia | 9603154 | IMO Number | SSI IRRESISTIBLE | Bulk Carrier | MARSHALL ISLANDS |  | LLOYD'S REGISTER OF SHIPPING | LLOYD'S REGISTER OF SHIPPING | 07 - Fire Safety | 07123 - Operation of Fire protection systems | 17 - Rectify deficiencies prior to departure | All detectors shall be of a type such that they can be tested for correct operation and restored to normal surveillance without the renewal of any component. The correct testing device for heat detectors is not on board. 74SOLAS(20CONS) II-2 / 7.1.1 FSS Code 2.3.1.6 17ac
2025-06-09 | 8155355 | Sector North Carolina | 1021103 | Official Number (U.S.) | NAVIGATOR | Passenger Ship | UNITED STATES |  |  |  | 09 - Working and Living Conditions | 09112 - Medical Equipment | 16 - Rectify deficiencies w/in 14 days | A vessel must carry either a first-aid kit that meets the requirements in 46 CFR 199.175(b)(10) (ISO 18813) or a kit with equivalent contents and instructions. The existing kit does not have the proper inventory and some items are expired. (46 CFR 184.710)
2025-06-09 | 8155683 | Marine Safety Unit Texas City | CG1857096 | Coast Guard Number | BAMBOO BREEZE | Passenger Ship | UNITED STATES |  |  |  | 05 - Radio Communications | 05199 - Other (radio communication) | 705 - Other - as specified | Subject U.S. vessels less than 50 gross tons which are navigated not more than 300 meters (1,000 feet) from the nearest land at mean low tide are exempt from the provisions of title III, part III of the Communications Act. Vessel is restricted to operation of no more than 1,000 feet from the nearents land at low mean tide. 47 CFR 80.933 (a)
2025-06-09 | 8155930 | Marine Safety Unit Saint Thomas | 972867 | Official Number (U.S.) | HEAVENLY DAYS | Passenger Ship | UNITED STATES |  |  |  | 04 - Emergency Systems | CG004 - Man Overboard Drill (MOB) | 10 - Deficiency Rectified | The master shall conduct sufficient drills and give sufficient instructions to make sure that all crew members are familiar with their duties during emergencies that necessitate abandoning ship or the recovery of persons who have fallen overboard. Crew member was not proficient with MOB recovery. MI administered training on the spot and Master followed up with additional instruction. 46 CFR 185.520(a)
2025-06-09 | 8155438 | Sector Virginia | 9603154 | IMO Number | SSI IRRESISTIBLE | Bulk Carrier | MARSHALL ISLANDS |  | LLOYD'S REGISTER OF SHIPPING | LLOYD'S REGISTER OF SHIPPING | 04 - Emergency Systems | 04117 - Functionality of Safety Systems | 17 - Rectify deficiencies prior to departure | The condition of the ship and its equipment shall be maintained to conform with the provisions of the present regulations to ensure that the ship in all respects will remain fit to proceed to sea without danger to the ship or persons on board. Several alarm light stacks in the engine room did not operate correctly. 74SOLAS(20CONS) I/11(a) 17ac
2025-06-09 | 8155930 | Marine Safety Unit Saint Thomas | 972867 | Official Number (U.S.) | HEAVENLY DAYS | Passenger Ship | UNITED STATES |  |  |  | 11 - Life Saving Appliances | 11117 - Lifebuoys incl. provision and disposition | 16 - Rectify deficiencies w/in 14 days | At least one ring life buoy must be fitted with a lifeline. If more than one ring life buoy is carried, at least one must not have a lifeline attached. Each lifeline on a ring life buoy must:(1) Be buoyant;(2) Be of at least 18.3 meters (60 feet) in length;(3) Be non-kinking;(4) Have a diameter of at least 7.9 millimeters (5/16 inch);(5) Have a breaking strength of at least 5 kilonewtons (1,124 pounds); and(6) Be of a dark color if synthetic, or of a type certified to be resistant to deterioration from ultraviolet light. Lifeline was worn, replace with new. 46 CFR 180.70(c)
2025-06-09 | 8153464 | Detached Duty Office Fort Myers | 939140 | Official Number (U.S.) | HIDEAWAY ONE | Passenger Ship | UNITED STATES |  |  |  | 07 - Fire Safety | 07110 - Fire fighting equipment and appliances | 16 - Rectify deficiencies w/in 14 days | Portable fire extinguishers must be located so that they are clearly visible and readily accessible from the space being protected. The installation and location must be to the satisfaction of the Officer in Charge, Marine Inspection. Portable fire extinguishers are missing safety pins and tamper seals. Install safety pins and tamper seals on all portable fire extinguishers onboard the vessel. 46CFR181.520
2025-06-09 | 8155930 | Marine Safety Unit Saint Thomas | 972867 | Official Number (U.S.) | HEAVENLY DAYS | Passenger Ship | UNITED STATES |  |  |  | 10 - Safety of Navigation | 10199 - Other (navigation) | 50 - Rectify deficiencies w/in 30 days | A vessel must be fitted with ground tackle and mooring lines necessary for the vessel to be safely anchored or moored. Bow anchor plate was wasted, replace. 46 CFR 184.300
2025-06-09 | 8155930 | Marine Safety Unit Saint Thomas | 972867 | Official Number (U.S.) | HEAVENLY DAYS | Passenger Ship | UNITED STATES |  |  |  | 13 - Propulsion and Auxiliary Machinery | 13199 - Other (machinery) | 16 - Rectify deficiencies w/in 14 days | Shutoff valves, installed so as to close against the fuel flow, must be fitted in the fuel supply lines, one at the tank connection and one at the engine end of the fuel line to stop fuel flow when servicing accessories. Stbd fuel tank COV partially wasted, replace. 182.455(b)(4)
2025-06-09 | 8155930 | Marine Safety Unit Saint Thomas | 972867 | Official Number (U.S.) | HEAVENLY DAYS | Passenger Ship | UNITED STATES |  |  |  | 13 - Propulsion and Auxiliary Machinery | 13104 - Bilge pumping arrangements | 16 - Rectify deficiencies w/in 14 days | A bilge pipe in a vessel of not more than 19.8 meters (65 feet) in length must be not less than 25 millimeters (1 inch) nominal pipe size. A bilge pipe in a vessel of more than 19.8 meters (65 feet) in length must be not less than 40 millimeters (1.5 inches) nominal pipe size. A bilge suction must be fitted with a suitable strainer having an open area not less than three times the area of the bilge pipe. Hand bilge pump line was partially air bound due to incorrect fitting size. Replace fitting with appropriate size. 46 CFR 182.510(b)
2025-06-09 | 8155355 | Sector North Carolina | 1021103 | Official Number (U.S.) | NAVIGATOR | Passenger Ship | UNITED STATES |  |  |  | 04 - Emergency Systems | 04103 - Emergency, lighting, batteries and switches | 16 - Rectify deficiencies w/in 14 days | Each vessel must be equipped with at least two operable portable battery lights. One of these lights must be located at the operating station and the other at the access to the propulsion machinery space. The vessel is missing (1) light and the other light does not work. (46 CFR 183.430)
2025-06-09 | 8155355 | Sector North Carolina | 1021103 | Official Number (U.S.) | NAVIGATOR | Passenger Ship | UNITED STATES |  |  |  | 03 - Water/Weathertight Conditions | 03105 - Covers (hatchway-, portable-, tarpaulins, etc.) | 16 - Rectify deficiencies w/in 14 days | A hatch cover must have securing devices; and be attached to the hatch frame or coaming by hinges, captive chains, or other devices of substantial strength to prevent its loss. The hatch cover to the lazarette does not have a securing devise. (46 CFR 179.360)
2025-06-09 | 8155842 | Resident Inspection Office Ponce | 565026 | Official Number (U.S.) | DON TUTO | Towing Vessel | UNITED STATES |  |  |  | 13 - Propulsion and Auxiliary Machinery | 13102 - Auxiliary engine | 16 - Rectify deficiencies w/in 14 days | Machinery and electrical systems must be designed and maintained to provide for safe operation of the towing vessel and safety of persons onboard under normal and emergency conditions. Newly installed port generator had electrical connections that were exposed with electrical tape. Connections must be made in a junction box designed for use in machinery space.
2025-06-09 | 8155842 | Resident Inspection Office Ponce | 565026 | Official Number (U.S.) | DON TUTO | Towing Vessel | UNITED STATES |  |  |  | 09 - Working and Living Conditions | 09208 - Protection machinery | 16 - Rectify deficiencies w/in 14 days | An exposed hazard such as gears and rotating machinery, must be protected by a cover, guard or rail. Starboard main requires crew protection from rotating machinery IVO clutch, aft of the main engine.
2025-06-09 | 8155355 | Sector North Carolina | 1021103 | Official Number (U.S.) | NAVIGATOR | Passenger Ship | UNITED STATES |  |  |  | 11 - Life Saving Appliances | 11118 - Lifejackets incl. provision and disposition | 705 - Other - as specified | The vessel must provide a minimum of (9) child size life jackets or such greater number as necessary to provide a life jacket for each person that is smaller than the lower size limit of the adult life jacket. The vessel does not have the required number of child life jackets and is restricted to the carriage of (4) children. (46 CFR 180.71)
2025-06-09 | 8155355 | Sector North Carolina | 1021103 | Official Number (U.S.) | NAVIGATOR | Passenger Ship | UNITED STATES |  |  |  | 10 - Safety of Navigation | 10109 - Lights, shapes, sound-signals | 705 - Other - as specified | All vessels must have navigation lights that are in compliance with the applicable sections of the Inland Navigation Rules. The mast head light is not operational, the vessel is restricted to day time operations. (46 CFR 183.420)
2025-06-09 | 8155355 | Sector North Carolina | 1021103 | Official Number (U.S.) | NAVIGATOR | Passenger Ship | UNITED STATES |  |  |  | 11 - Life Saving Appliances | 11127 - Buoyant apparatus | 10 - Deficiency Rectified | Each life float shall have a waterlight attached around the body of the life float by a 3/8 inch lanyard, resistant to deterioration from ultraviolet light, and at least 18 feet in length. The lights were not attached to the floats as required. (46 CFR 180.175)
2025-06-09 | 8155355 | Sector North Carolina | 1021103 | Official Number (U.S.) | NAVIGATOR | Passenger Ship | UNITED STATES |  |  |  | 11 - Life Saving Appliances | 11127 - Buoyant apparatus | 10 - Deficiency Rectified | The life float painter must be attached to the painter connection or around the body of the device. The painter was not properly attached as required. (46 CFR 180.137)
2025-06-09 | 8155355 | Sector North Carolina | 1021103 | Official Number (U.S.) | NAVIGATOR | Passenger Ship | UNITED STATES |  |  |  | 13 - Propulsion and Auxiliary Machinery | 13101 - Propulsion main engine | 16 - Rectify deficiencies w/in 14 days | Flexible hose must be fabricated with an inner tube and a cover of synthetic rubber or other suitable material reinforced with wire braid. The fuel return hose going to the fuel oil cooler on the starboard main engine is deteriorated and the outer cover is compromised. (46 CFR 182.720)
2025-06-09 | 8155550 | Marine Safety Unit Chicago | 1199146 | Official Number (U.S.) | CITY OF OTTAWA | Towing Vessel | UNITED STATES |  |  |  | 07 - Fire Safety | 07116 - Ventilation | 50 - Rectify deficiencies w/in 30 days | Means must be provided for stopping each fan in a ventilation system serving machinery spaces and for closing, in case of fire, each doorway, ventilator, and annular space around funnels and other openings into such spaces. Port louver is broken, repair to original.
2025-06-09 | 8155550 | Marine Safety Unit Chicago | 1199146 | Official Number (U.S.) | CITY OF OTTAWA | Towing Vessel | UNITED STATES |  |  |  | 07 - Fire Safety | 07101 - Fire prevention structural integrity | 50 - Rectify deficiencies w/in 30 days | Unless other means are provided to ensure that a potential waste receptacle fire would be limited to the receptacle, waste receptacles must be constructed of noncombustible materials with no openings in the sides or bottom. Waste receptacles around vessel are plastic material, replace with noncombustible type.
2025-06-09 | 8156038 | Sector San Juan | 1242856 | Official Number (U.S.) | CARIBE SPIRIT | Passenger Ship | UNITED STATES |  |  |  | 02 - Structural Conditions | 02106 - Hull damage impairing seaworthiness | 17 - Rectify deficiencies prior to departure | Provide a report assessing that stbd side shaft has been checked by a local technical shop to determine if damage was found and if it was repaired. 46CFR176.600(d) Code 17C.
2025-06-09 | 8155626 | Sector Southeast Alaska | 1323416 | Official Number (U.S.) | BEACON | Passenger Ship | UNITED STATES |  |  |  | 11 - Life Saving Appliances | 11117 - Lifebuoys incl. provision and disposition | 16 - Rectify deficiencies w/in 14 days | Replace damaged life ring with ring meeting 46 CFR 160.050
2025-06-09 | 8154943 | U.S. COAST GUARD FORCES MICRONESIA/SECTOR GUAM | 1346438 | Official Number (U.S.) | OLYMPIA | Towing Vessel | UNITED STATES |  |  |  | 02 - Structural Conditions | 02199 - Other (Structural condition) | 16 - Rectify deficiencies w/in 14 days | All vessel equipment must be used in accordance with the manufacturer's recommended practice and in a manner that minimizes risk of injury or death. This includes machinery, deck machinery, towing gear, ladders, embarkation devices, cranes, portable tools, and safety equipment. The focsle railing is wasted and needs to be repaired or replaced.
2025-06-09 | 8155398 | Sector New York | 1181841 | Official Number (U.S.) | MANHATTAN | Passenger Ship | UNITED STATES |  |  |  | 11 - Life Saving Appliances | 11117 - Lifebuoys incl. provision and disposition | 16 - Rectify deficiencies w/in 14 days | Each rescue boat and ring life buoy must be marked with Type II retroreflective material approved in accordance with 46 CFR 164.018 or other standard specified by the Commandant. The arrangement of the retroreflective material applied after March 11, 1996, must be as specified by IMO Resolution A.658(16). MI observed port life buoy missing retroreflective materiel. 46 CFR 185.604(i)
2025-06-09 | 8155882 | Marine Safety Unit Vicksburg | 518312 | Official Number (U.S.) | M/V MARY LEAVELL | Towing Vessel | UNITED STATES |  |  |  | 07 - Fire Safety | 07116 - Ventilation | 705 - Other - as specified | Propulsion machinery, including main engines, reduction gears, shafting, bearings, and electrical equipment and systems, must: Be maintained to ensure proper operation. Vsl suffered a fire in vicinity of the engine room exhaust ventilation fan located in the exhaust stack. Determine cause of fire, necessary replacement or repairs of all affected systems and components and conduct satisfactory test as required and to the satisfaction of the TPO prior to operating the vsl's systems. Provide copy of the TPO report to the CG attesting to the fore-mentioned.
2025-06-09 | 8151814 | Sector Delaware Bay | CG1521765 | Coast Guard Number | POHATCONG II | Passenger Ship | UNITED STATES |  |  |  | 01 - Certificates & Documentation | 01104 - Cargo Ship Safety Radio (including exemption) | 16 - Rectify deficiencies w/in 14 days | Every vessel subject to Part III of Title III of the Communications Act must have a detailed inspection of the radio installation once every five years. If the ship passes the inspection, the technician will issue a Communications Act Safety Radiotelephony Certificate. Vessel's Radiotelephony Certificate was expired. Provide new certificate. 47 CFR 80.903 16c
2025-06-09 | 8161902 | Sector San Diego | CF7579LE | State Number | PARTY DECK | Passenger Ship | UNITED STATES |  |  |  | 11 - Life Saving Appliances | 11117 - Lifebuoys incl. provision and disposition | 16 - Rectify deficiencies w/in 14 days | Provide vessel's life ring with retro reflective tape.
2025-06-09 | 8155550 | Marine Safety Unit Chicago | 1199146 | Official Number (U.S.) | CITY OF OTTAWA | Towing Vessel | UNITED STATES |  |  |  | 03 - Water/Weathertight Conditions | 03107 - Doors | 50 - Rectify deficiencies w/in 30 days | Each watertight door and watertight hatch must be marked on both sides in clearly legible letters at least 25 millimeters (1 inch) high: “WATERTIGHT DOOR—KEEP CLOSED” or “WATERTIGHT HATCH—KEEP CLOSED”. Both engine room hallway watertight doors are not labeled on each side. Label the sides of the doors that are missing labels.
2025-06-09 | 8155828 | Sector St Petersburg | FL5459TM | State Number | SUNSET ONE | Passenger Ship | UNITED STATES |  |  |  | 01 - Certificates & Documentation | 01305 - Log-books/compulsory entries | 16 - Rectify deficiencies w/in 14 days | The required fire extinguisher maintenance (monthly checks) shall be logged. MI observed insufficient proof that maintenance was being performed. 46 CFR 176.810(b)(1)(iv)
2025-06-09 | 8155550 | Marine Safety Unit Chicago | 1199146 | Official Number (U.S.) | CITY OF OTTAWA | Towing Vessel | UNITED STATES |  |  |  | 09 - Working and Living Conditions | 09220 - Structural features (ship) | 50 - Rectify deficiencies w/in 30 days | A vessel must be operated in accordance with applicable laws and regulations and in such a manner as to afford protection against hazards to life, property, and the environment. Port aft stairway leading to pilot house has a step not bolted down to the structure. Replace mounting hardware for the 3rd step from the bottom.
2025-06-09 | 8155550 | Marine Safety Unit Chicago | 1199146 | Official Number (U.S.) | CITY OF OTTAWA | Towing Vessel | UNITED STATES |  |  |  | 11 - Life Saving Appliances | 11129 - Operational readiness of lifesaving appliances | 10 - Deficiency Rectified | The master must ensure that all lifesaving equipment is properly maintained and ready for use at all times. A waterlight for a ring buoy was not operating properly. Repair or replace waterlight, restore to operation.
2025-06-09 | 8155367 | Marine Safety Unit Chicago | 638537 | Official Number (U.S.) | ST. CHARLES BELLE II | Passenger Ship | UNITED STATES |  |  |  | 13 - Propulsion and Auxiliary Machinery | 13104 - Bilge pumping arrangements | 50 - Rectify deficiencies w/in 30 days | Individual bilge suction lines shall be provided with a check valve at some accessible point in the bilge line. A stop check valve at the mainfold will meet the requirements. The individual bilge lines are not provided with a check valve. Provide the same.
2025-06-09 | 8155550 | Marine Safety Unit Chicago | 1199146 | Official Number (U.S.) | CITY OF OTTAWA | Towing Vessel | UNITED STATES |  |  |  | 03 - Water/Weathertight Conditions | 03105 - Covers (hatchway-, portable-, tarpaulins, etc.) | 50 - Rectify deficiencies w/in 30 days | Closure devices must be provided for deckhouse or hull penetrations, which open to the exterior of the vessel and which may allow water to enter the vessel. These devices must be suitable for the expected route. Aft on the Texas deck, a goose neck closure does not close properly. Ensure goose neck closure closes as designed.
2025-06-09 | 8155550 | Marine Safety Unit Chicago | 1199146 | Official Number (U.S.) | CITY OF OTTAWA | Towing Vessel | UNITED STATES |  |  |  | 10 - Safety of Navigation | 10116 - Nautical publications | 10 - Deficiency Rectified | A towing vessel must carry adequate and up-to-date charts, maps, and nautical publications for the intended voyage, including: Coast Guard light list. Vessel did not have most current light list edition. Install most current edition on vessel.
2025-06-09 | 8155403 | Marine Safety Unit Cleveland | 295157 | Official Number (U.S.) | HOLIDAY | Passenger Ship | UNITED STATES |  |  |  | 99 - Other | 99101 - Other (Safety in general) | 50 - Rectify deficiencies w/in 30 days | Your chemical testing program is not in compliance with 46CFR Parts 4 and 16. You must provide the attending Marine Inspector proof of enrollment into an approved drug consortium within 30 days or cease operations.
2025-06-09 | 8155230 | Sector Northern Great Lakes | 278807 | Official Number (U.S.) | HON JAMES L OBERSTAR | Bulk Carrier | UNITED STATES |  |  |  | 02 - Structural Conditions | 02106 - Hull damage impairing seaworthiness | 17 - Rectify deficiencies prior to departure | 08JUN2025: Vessel ran aground while transiting the East Neebish Channel in the St Marys River. Vessel is actively taking on water via the #7S ballast tank and aft heavy fuel oil tank. Conduct extensive damage survey and submit a transit plan for OCMI approval. Vessel is not to be moved without approval from the OCMI. 14JUN2025: MI's attended vessel at anchorage in St Marys River. Pollution threat has been minimized and vessel is cleared to sail to Fraser Shipyard in Superior, WI to effect permanent repairs under the oversight of Class and cognizant OCMI. Any degradation or pollution shall immediately be reported to the Coast Guard.
2025-06-09 | 8156038 | Sector San Juan | 1242856 | Official Number (U.S.) | CARIBE SPIRIT | Passenger Ship | UNITED STATES |  |  |  | 02 - Structural Conditions | 02106 - Hull damage impairing seaworthiness | 17 - Rectify deficiencies prior to departure | Electrical wiring was found penetrating the void 2 watertight bulkheads (fwd and aft), Properly seal to make watertight and verify all other voids bulkheads. 46CFR176.600(d) Code 17C.
2025-06-09 | 8155828 | Sector St Petersburg | FL5459TM | State Number | SUNSET ONE | Passenger Ship | UNITED STATES |  |  |  | 01 - Certificates & Documentation | 01305 - Log-books/compulsory entries | 16 - Rectify deficiencies w/in 14 days | The required fire, man overboard and abandon ship drills and training shall be logged. MI observed insufficient proof that drills were being performed. 46 CFR 185.520(f)
2025-06-09 | 8151438 | Sector Puget Sound | 9189500 | IMO Number | IAN H | General Dry Cargo Ship | LIBERIA |  | RINA | RINA | 14 - Pollution Prevention | 14119 - Oil and oily mixtures from machinery spaces | 17 - Rectify deficiencies prior to departure | The condition of the ship...will remain fit to proceed to sea without danger to the ship or persons on board. PSCO observed a significant amount of hydraulic oil on deck originating from the hydraulic power unit for the bow thruster.
2025-06-09 | 8155762 | Sector Puget Sound | 9964285 | IMO Number | GLOVIS SUCCESS | Ro-Ro Cargo Ship | LIBERIA |  | KOREAN REGISTER | KOREAN REGISTER | 13 - Propulsion and Auxiliary Machinery | 13101 - Propulsion main engine | 50 - Rectify deficiencies w/in 30 days | Direct access shall not be permitted from a non-hazardous area to a hazardous area. Where such openings are necessary for operational reasons, an airlock which complies w/ 5.12 shall be provided. An audible and visual alarm system to give a warning on both sides of the airlock shall be provided... Vessel's operations manual indicates LNG hold space as a non-hazardous area and the Tank Connection spaces as hazardous. PSCO discovered air lock between these two spaces without an audible and visual alarm when more than one door is moved from a close position.
2025-06-09 | 8150246 | Sector Honolulu | 9396799 | IMO Number | WISTERIA | Tank Ship | MARSHALL ISLANDS |  | DNV | DNV | 11 - Life Saving Appliances | 11101 - Lifeboats | 17 - Rectify deficiencies prior to departure | Before the ship leaves port and at all times during the voyage, all life-saving appliances shall be in working order and ready for immediate use. Cooling reservoirs on both starboard and portside lifeboats were empty. Coolant was found in bilges of both lifeboats. J/W pump on STBD lifeboat damaged. 74 SOLAS(2020) III/20.2
2025-06-09 | 8154943 | U.S. COAST GUARD FORCES MICRONESIA/SECTOR GUAM | 1346438 | Official Number (U.S.) | OLYMPIA | Towing Vessel | UNITED STATES |  |  |  | 05 - Radio Communications | 05109 - VHF radio installation | 17 - Rectify deficiencies prior to departure | An installation or multiple installations of VHF-FM radios as prescribed by part 26 of this chapter and 47 CFR part 80, to maintain a continuous listening watch on the designated calling channel, VHF-FM Channel 13. VHF radio was not supplied with emergency 24VDC power and unable to maintain continuous listening with a loss of ships power.
2025-06-09 | 8148072 | Sector New York | 1022269 | Official Number (U.S.) | ADIRONDACK | Passenger Ship | UNITED STATES |  |  |  | 99 - Other | 99101 - Other (Safety in general) | 701 - Prior to carriage of passengers/cargo | The design, materials, and construction of...standing rigging on a sailing vessel must be suitable for intended service...Repairs or alterations to...equipment that effect the safety of the vessel must not be made without the approval of the cognizant OCMI. USCG MI Observed bent swaged fitting at waterline of the boomkin stay as well as wire unfurling. 46CFR 177.330; 46CFR 176.700
2025-06-09 | 8156038 | Sector San Juan | 1242856 | Official Number (U.S.) | CARIBE SPIRIT | Passenger Ship | UNITED STATES |  |  |  | 02 - Structural Conditions | 02106 - Hull damage impairing seaworthiness | 17 - Rectify deficiencies prior to departure | FRP exposure damage of 3 feet long, inner side of the stbd side hull with a 2" penetration, with foam core damage inside of the hull. 46 CFR 176.600(d) Code 17C.
2025-06-09 | 8157529 | Sector Los Angeles/Long Beach | 569788 | Official Number (U.S.) | AMERICAN CHALLENGER | Towing Vessel | UNITED STATES |  |  |  | 09 - Working and Living Conditions | 09209 - Electrical | 17 - Rectify deficiencies prior to departure | Machinery and electrical systems must be designed and maintained to provide for safe operation of the towing vessel and safety of persons on board under normal and emergency conditions. While in transit to Long Beach from Honolulu, the vessel reported a failure of their main bus tie breaker. This was caused by a loose wire connection from the breaker to the forward bus bar, which created an arc. The breaker has been electrically isolated and all propulsion and electrical systems on board remain fully functional. Vessel shall effect permanent repairs to the electrical system to the satisfaction of an attending marine inspector prior to departing.
2025-06-09 | 8155398 | Sector New York | 1181841 | Official Number (U.S.) | MANHATTAN | Passenger Ship | UNITED STATES |  |  |  | 07 - Fire Safety | 07124 - Maintenance of Fire protection systems | 16 - Rectify deficiencies w/in 14 days | Certification or licensing by a state or local jurisdiction as a fire extinguisher servicing agency will be accepted by the Coast Guard as meeting the personnel certification requirements of NFPA 10 for annual maintenance and recharging of extinguishers. Galley fwd portable extinguisher exceeded 12 months inspection date.
2025-06-09 | 8118724 | Sector Mobile | 668869 | Official Number (U.S.) | WET DREAM | Passenger Ship | UNITED STATES |  |  |  | 09 - Working and Living Conditions | 09209 - Electrical | 16 - Rectify deficiencies w/in 14 days | Vessel's electrical installation shall be installed to minimize accidental personnel contact with energized parts. Identified loose wire in lazarette, remove or secure as appropriate.
2025-06-09 | 8156458 | Sector Southeastern New England | 1194882 | Official Number (U.S.) | AMERICAN STAR | Passenger Ship | UNITED STATES |  |  |  | 02 - Structural Conditions | 02106 - Hull damage impairing seaworthiness | 705 - Other - as specified | The construction and arrangement of a vessel must allow the safe operation of the vessel in accordance with the terms its COI giving consideration to provisions for a seaworthy hull. Vessel crewmember accidently drilled hole through the hull in the engine room near the port side stuffing box. Temporary repairs were made with doubler plate, vessel to make permanent repairs to the satisfaction of CG marine inspector at next drydock.
2025-06-09 | 8150246 | Sector Honolulu | 9396799 | IMO Number | WISTERIA | Tank Ship | MARSHALL ISLANDS |  | DNV | DNV | 01 - Certificates & Documentation | 01108 - Load Lines (including Exemption) | 40 - Rectify deficiencies prior to next US port after sailing foreign | If there is a valid international load line certificate on board the ship, such control shall be limited to the purpose of determining that: the position of the load line of the ship corresponds with the certificate. PSCO observed a different load line on hull. Vessel's master confirmed operation under a load line certificate that included TF, F, and W load lines. Only S and T were observed on the hull. ICLL 66, Article 21
2025-06-09 | 8155739 | Sector Miami | 1172948 | Official Number (U.S.) | ISLAND EXPEDITION | Passenger Ship | UNITED STATES |  |  |  | 13 - Propulsion and Auxiliary Machinery | 13199 - Other (machinery) | 16 - Rectify deficiencies w/in 14 days | Remote fuel shutoff stations must be marked in clearly legible letters at least 25 millimeters (1 inch) high indicating purpose of the valve and direction of operation. Direction of flow must be labeled. 46 CFR 185.608
2025-06-09 | 8156402 | Sector Southeastern New England | 957560 | Official Number (U.S.) | JUST DO IT TOO CHARTERS | Passenger Ship | UNITED STATES |  |  |  | 13 - Propulsion and Auxiliary Machinery | 13108 - Operation of machinery | 50 - Rectify deficiencies w/in 30 days | ... a vessel must have a reliable means for shutting down a propulsion engine, at the main pilothouse control station, which is independent of the engine's speed control. Shutdowns at the operating station are in-op. Provide IAW regulation to the satisfaction of the attending USCG MI. 46CFR 184.620.b.
2025-06-09 | 8155403 | Marine Safety Unit Cleveland | 295157 | Official Number (U.S.) | HOLIDAY | Passenger Ship | UNITED STATES |  |  |  | 05 - Radio Communications | 05109 - VHF radio installation | 50 - Rectify deficiencies w/in 30 days | An FCC Ship Station License must be renewed every ten years. The HOLIDAY's Station license is expired and must be renewed IAW §47CFR80.13 within 30 days.
2025-06-09 | 8155403 | Marine Safety Unit Cleveland | 295157 | Official Number (U.S.) | HOLIDAY | Passenger Ship | UNITED STATES |  |  |  | 11 - Life Saving Appliances | 11118 - Lifejackets incl. provision and disposition | 10 - Deficiency Rectified | Seven (07) Type-I personal floatation devices were found to be unserviceable and were removed from the vessel. Your passenger count will be reduced until sufficient, serviceable PFDs are installed on the boat.
2025-06-09 | 8155828 | Sector St Petersburg | FL5459TM | State Number | SUNSET ONE | Passenger Ship | UNITED STATES |  |  |  | 05 - Radio Communications | 05109 - VHF radio installation | 16 - Rectify deficiencies w/in 14 days | A vessel must comply with the applicable requirements for any radio installation, including the requirements for a station license and installation certificates issued by the FCC. MI found that vessel has recently installed a new VHF radio and antenna. A new FCC Radiotelephony certificate is required for the installation of new equipment. 46 CFR 184.502 47 CFR 80
2025-06-09 | 8156038 | Sector San Juan | 1242856 | Official Number (U.S.) | CARIBE SPIRIT | Passenger Ship | UNITED STATES |  |  |  | 02 - Structural Conditions | 02106 - Hull damage impairing seaworthiness | 17 - Rectify deficiencies prior to departure | FRP exposure damage stbd side inner side of the hull as marked.46 CFR 176.600 (d), code 17.
2025-06-09 | 8151814 | Sector Delaware Bay | CG1521765 | Coast Guard Number | POHATCONG II | Passenger Ship | UNITED STATES |  |  |  | 11 - Life Saving Appliances | 11118 - Lifejackets incl. provision and disposition | 16 - Rectify deficiencies w/in 14 days | The number and identification of the items stowed inside, and their sizes, must be marked in clearly legible letters and numbers on each container for life jackets. Number of life jackets stored above was not labled. Label quantity of life jackets stored in overhead. 46 CFR 185.604(f) 16c
2025-06-09 | 8152679 | Marine Safety Unit Cape Cod | MS7037RP | State Number | WAMPUM | Passenger Ship | UNITED STATES |  |  |  | 01 - Certificates & Documentation | 01218 - Medical certificate | 16 - Rectify deficiencies w/in 14 days | The Coast Guard will issue a medical certificate to a mariner meeting the medical and physical standards ...The master was unable to provide proof of valid medical certificate. Provide within 14 calendars to the satisfaction of the attending USCG MI. 46CFR 10.201
2025-06-09 | 8118724 | Sector Mobile | 668869 | Official Number (U.S.) | WET DREAM | Passenger Ship | UNITED STATES |  |  |  | 99 - Other | 99101 - Other (Safety in general) | 705 - Other - as specified | Vessel's Alcohol Swabs were expired. Replace prior to operating more than 2 hours from a location where alcohol testing can be completed.
2025-06-09 | 8155685 | Sector Southeast Alaska | 1344561 | Official Number (U.S.) | PHAROS | Passenger Ship | UNITED STATES |  |  |  | 01 - Certificates & Documentation | 01199 - Other (certificates) | 16 - Rectify deficiencies w/in 14 days | As appropriate for the intended voyage, a vessel must carry adequate and up-to-date: (1) Charts of large enough scale to make safe navigation possible. Onboard chart are not current. 46CFR184.420
2025-06-09 | 8156038 | Sector San Juan | 1242856 | Official Number (U.S.) | CARIBE SPIRIT | Passenger Ship | UNITED STATES |  |  |  | 02 - Structural Conditions | 02106 - Hull damage impairing seaworthiness | 17 - Rectify deficiencies prior to departure | Repair or replace starboard side damaged propeller. 46 CFR176.600(d) Code 17C.
2025-06-09 | 8156038 | Sector San Juan | 1242856 | Official Number (U.S.) | CARIBE SPIRIT | Passenger Ship | UNITED STATES |  |  |  | 02 - Structural Conditions | 02106 - Hull damage impairing seaworthiness | 17 - Rectify deficiencies prior to departure | FRP damage with penetration in the stbd side, and outer side of the hull measuring 13.5'W X 1.5'L. 46CFR176.600(d) Code17.
2025-06-09 | 8155600 | Sector San Juan | 1212984 | Official Number (U.S.) | DBL 76 | Barge | UNITED STATES |  |  |  | 13 - Propulsion and Auxiliary Machinery | 13199 - Other (machinery) | 16 - Rectify deficiencies w/in 14 days | The applicable standards established by the ABS Marine Vessel Rules (incorporated by reference, see § 58.03-1), may be used as the standard for the design, construction, and testing of main and auxiliary machinery except as modified in this subchapter. Generator unable to shutdown due to loss of lube oil pressure as detected from sensor. Demonstrate proper alarm and shutdown of generator to the satisfaction of the marine inspector. 46 CFR 58.01-05
2025-06-09 | 8155389 | Sector St Petersburg | 505295 | Official Number (U.S.) | CATHERINE | Towing Vessel | UNITED STATES |  |  |  | 08 - Alarms | 08105 - Engineers' alarm | 50 - Rectify deficiencies w/in 30 days | Each towing vessel must have a reliable means to provide notification when an emergency condition exists or an essential system develops problems that require attention. Alarms must: Be visible and audible at each operating station. The alarm located at the operating station may be a summary alarm; if the alarm at the operating station is a summary alarm, the specific alarm condition must be indicated at the machinery location. Marine Inspector observed vessel without Port and Starboard Generators High Temperature or Oil Pressure alarms at both operating stations. Vessel requires working alarm at each operating station. 46 CFR 143.230(b)(1)
2025-06-09 | 8161902 | Sector San Diego | CF7579LE | State Number | PARTY DECK | Passenger Ship | UNITED STATES |  |  |  | 13 - Propulsion and Auxiliary Machinery | 13199 - Other (machinery) | 16 - Rectify deficiencies w/in 14 days | Partially enclosed fuel tank compartments vents were found blocked by signage. Remove signs to allow the vents full air flow.
2025-06-09 | 8155403 | Marine Safety Unit Cleveland | 295157 | Official Number (U.S.) | HOLIDAY | Passenger Ship | UNITED STATES |  |  |  | 07 - Fire Safety | 07110 - Fire fighting equipment and appliances | 50 - Rectify deficiencies w/in 30 days | The vessel's portable fire extinguishers are past due for their required Annual inspection. The owner shall ensure the appropriate inspections are conducted within 30 days.
2025-06-09 | 8155828 | Sector St Petersburg | FL5459TM | State Number | SUNSET ONE | Passenger Ship | UNITED STATES |  |  |  | 13 - Propulsion and Auxiliary Machinery | 13104 - Bilge pumping arrangements | 16 - Rectify deficiencies w/in 14 days | A catamaran vessel must be equipped with bilge pumps for each hull, as if each hull is a separate vessel. MI found the submersible electric bilge pump in the port hull to be inoperable in auto mode. 46 CFR 182.520(j)
2025-06-09 | 8156021 | Sector Mobile | FL4202TV | State Number | PINK PEARL | Passenger Ship | UNITED STATES |  |  |  | 02 - Structural Conditions | 02107 - Ballast, fuel and other tanks | 16 - Rectify deficiencies w/in 14 days | The discharge ends of fuel tank vent pipes must be fitted with removable flame screens or flame arresters. The flame screens must consist of a single screen of corrosion resistant wire of at least 30 × 30 mesh. The flame screens or flame arresters must be of such size and design as to prevent reduction in the net cross sectional area of the vent pipe and permit cleaning or renewal of the flame screens or arrester elements. MI observed fuel tank vent appeared to have no 30x30 mesh screen. Install/Replace. 46 CFR 182.450(e)
2025-06-09 | 8156038 | Sector San Juan | 1242856 | Official Number (U.S.) | CARIBE SPIRIT | Passenger Ship | UNITED STATES |  |  |  | 02 - Structural Conditions | 02106 - Hull damage impairing seaworthiness | 17 - Rectify deficiencies prior to departure | FRP penetration damage found in stbd side in the hull as marked in pink color. 46CFR176.600 (d) Code 17C.
2025-06-09 | 8156038 | Sector San Juan | 1242856 | Official Number (U.S.) | CARIBE SPIRIT | Passenger Ship | UNITED STATES |  |  |  | 02 - Structural Conditions | 02106 - Hull damage impairing seaworthiness | 17 - Rectify deficiencies prior to departure | FRP damage with penetration close to midship, outer side of the hull. 46 CFR 176.600 (d), Code 17.
2025-06-09 | 8156038 | Sector San Juan | 1242856 | Official Number (U.S.) | CARIBE SPIRIT | Passenger Ship | UNITED STATES |  |  |  | 02 - Structural Conditions | 02106 - Hull damage impairing seaworthiness | 17 - Rectify deficiencies prior to departure | FRP damage located at the stbd side hull, towards the outer side of the hull and adjacent to the shaft log. 46 CFR 176.600(d) Code 17.
2025-06-09 | 8156038 | Sector San Juan | 1242856 | Official Number (U.S.) | CARIBE SPIRIT | Passenger Ship | UNITED STATES |  |  |  | 02 - Structural Conditions | 02106 - Hull damage impairing seaworthiness | 17 - Rectify deficiencies prior to departure | FRP damage under shaft log trunnel, stud side hull. 46CFR176.600 (d) Code 17C.
2025-06-09 | 8155398 | Sector New York | 1181841 | Official Number (U.S.) | MANHATTAN | Passenger Ship | UNITED STATES |  |  |  | 13 - Propulsion and Auxiliary Machinery | 13199 - Other (machinery) | 16 - Rectify deficiencies w/in 14 days | Shutoff valves, installed so as to close against the fuel flow, must be fitted in the fuel supply lines, one at the tank connection and one at the engine end of the fuel line to stop fuel flow when servicing accessories. The shutoff valve at the tank must be manually operable from outside the compartment in which the valve is located, preferably from an accessible position on the weather deck. If the handle to the shutoff valve at the tank is located inside the machinery space, it must be located so that the operator does not have to reach more than 300 millimeters (12 inches) into the machinery space and the valve handle must be shielded from flames by the same material the hull is constructed of, or some noncombustible material. Fuel valves on port and starboard tank did not have remote shutoff means. MI observed port engine supply fuel valve seized.
2025-06-09 | 8156038 | Sector San Juan | 1242856 | Official Number (U.S.) | CARIBE SPIRIT | Passenger Ship | UNITED STATES |  |  |  | 02 - Structural Conditions | 02106 - Hull damage impairing seaworthiness | 17 - Rectify deficiencies prior to departure | Repair opening gap at the bottom of the rudder post, outside of the hull at the bottom as marked.46CFR176.600 (d) Code 17C.
2025-06-09 | 8155398 | Sector New York | 1181841 | Official Number (U.S.) | MANHATTAN | Passenger Ship | UNITED STATES |  |  |  | 13 - Propulsion and Auxiliary Machinery | 13199 - Other (machinery) | 16 - Rectify deficiencies w/in 14 days | Pipes used for wet exhaust lines must be Schedule 80 or corrosion-resistant material and adequately protected from mechanical damage. MI observed port exhaust piping chaffing on deck longitudinal. 46 CFR 182.430(d)
2025-06-09 | 8161902 | Sector San Diego | CF7579LE | State Number | PARTY DECK | Passenger Ship | UNITED STATES |  |  |  | 13 - Propulsion and Auxiliary Machinery | 13101 - Propulsion main engine | 16 - Rectify deficiencies w/in 14 days | Both main engine fuel tank hoses were found to be deteriorated and in need of replacement. Replace both fuel hoses with gasoline rated hoses.
2025-06-09 | 8155398 | Sector New York | 1181841 | Official Number (U.S.) | MANHATTAN | Passenger Ship | UNITED STATES |  |  |  | 04 - Emergency Systems | 04102 - Emergency fire pump and its pipes | 16 - Rectify deficiencies w/in 14 days | On a vessel of not more than 19.8 meters (65 feet) in length carrying more than 49 passengers, and on a vessel of more than 19.8 meters (65 feet) in length, the minimum capacity of the fire pump must be 189 liters (50 gallons) per minute at a pressure of not less than 414 kPa (60 psi) at the pump outlet. The pump outlet must be fitted with a pressure gauge. MI observed leak on the fire pump discharge elbow and 40 psi at the discharge gauge. 46 CFR 181.300(c)
2025-06-09 | 8155398 | Sector New York | 1181841 | Official Number (U.S.) | MANHATTAN | Passenger Ship | UNITED STATES |  |  |  | 10 - Safety of Navigation | 10105 - Magnetic compass | 16 - Rectify deficiencies w/in 14 days | Except on a vessel limited to daytime operations, the compass must be illuminated. MI observed magnetic compass light inoperable. 46 CFR 184.402(c)
2025-06-09 | 8167367 | Sector Maryland-National Capital Region | 1245436 | Official Number (U.S.) | MARINE ONE | Passenger Ship | UNITED STATES |  |  |  | 13 - Propulsion and Auxiliary Machinery | 13104 - Bilge pumping arrangements | 701 - Prior to carriage of passengers/cargo | A vessel must be provided with bilge pumps in accordance with Table 182.520(a). A second power pump is an acceptable alternative to a hand pump if it is supplied by a source of power independent of the first power bilge pump. Individual power pumps used for separate spaces are to be controlled from a central control point and must have a light or other visual means at the control point to indicate operation. Indicators inop (both). 46CFR182.520
2025-06-09 | 8167367 | Sector Maryland-National Capital Region | 1245436 | Official Number (U.S.) | MARINE ONE | Passenger Ship | UNITED STATES |  |  |  | 01 - Certificates & Documentation | 01305 - Log-books/compulsory entries | 16 - Rectify deficiencies w/in 14 days | Crew training shall be logged or otherwise documented for review by the Coast Guard upon request. The training entry shall include the following information. (1) Date of the training; and (2) General description of the training topics. Missing Drill logs. 46CFR185.420(d)
2025-06-09 | 8155803 | Sector Northern New England | 1043100 | Official Number (U.S.) | VELA | Passenger Ship | UNITED STATES |  |  |  | 01 - Certificates & Documentation | 01299 - Other (STCW) | 701 - Prior to carriage of passengers/cargo | DAPI not available
2025-06-09 | 8154557 | Sector New Orleans | 9402079 | IMO Number | UAL FORTITUDE | General Dry Cargo Ship | PORTUGAL | BUREAU VERITAS | BUREAU VERITAS | BUREAU VERITAS | 07 - Fire Safety | 07103 - Division - decks, bulkheads and penetrations | 60 - Rectify deficiencies prior to movement | The following fire protection systems shall be kept in good order so as to ensure their required performance if a fire occurs: structural fire protection, including fire-resisting divisions, and protection of openings and penetrations in theses divisions. PSCO observed 02 1/2" holes in the bulkhead of the steering gear room, which is denoted as an A-class fire division, as shown on the vessels fire control plan. 74 SOLAS(20)II-2/14.2.1.1.1
2025-06-09 | 8155803 | Sector Northern New England | 1043100 | Official Number (U.S.) | VELA | Passenger Ship | UNITED STATES |  |  |  | 11 - Life Saving Appliances | 11116 - Distress flares |  | Missing Water-tight container
2025-06-09 | 8155364 | Marine Safety Unit Chicago | 909862 | Official Number (U.S.) | FOX RIVER QUEEN | Passenger Ship | UNITED STATES |  |  |  | 09 - Working and Living Conditions | 09209 - Electrical | 50 - Rectify deficiencies w/in 30 days | Each circuit breaker must meet UL 489. Panels may use UL 1077 breakers but the main feed must be protected by a UL 489 breaker and it must be located as close to practical to the battery.
2025-06-09 | 8155695 | Sector Virginia | 651977 | Official Number (U.S.) | DEFENDER | Towing Vessel | UNITED STATES |  |  |  | 01 - Certificates & Documentation | CG001 - Certificate of Inspection (COI) | 705 - Other - as specified | A towing vessel may not be operated without having onboard a valid COI issued by the Coast Guard. Vessel's COI expired on 08JUN25, Vessel restricted from towing operations until rectified.
2025-06-09 | 8110325 | Sector Los Angeles/Long Beach | 687878 | Official Number (U.S.) | ORION | Passenger Ship | UNITED STATES |  |  |  | 11 - Life Saving Appliances | 11131 - On board training and instructions | 10 - Deficiency Rectified | The master and crew of a vessel will be familiar with the content of and have mounted at the operating station, emergency instructions containing the actions to be taken in the event of fire, heavy weather, or man overboard conditions. During the man overboard drill the MI identified inconsistencies in the posted instructions and training instructions.
2025-06-09 | 8110325 | Sector Los Angeles/Long Beach | 687878 | Official Number (U.S.) | ORION | Passenger Ship | UNITED STATES |  |  |  | 09 - Working and Living Conditions | 09208 - Protection machinery | 50 - Rectify deficiencies w/in 30 days | An exposed hazard, such as gears or rotating machinery, must be properly protected by a cover, guard, or rail. MI observed no guards on the port and starboard main engine serpentine belts.
2025-06-09 | 8156038 | Sector San Juan | 1242856 | Official Number (U.S.) | CARIBE SPIRIT | Passenger Ship | UNITED STATES |  |  |  | 02 - Structural Conditions | 02106 - Hull damage impairing seaworthiness | 17 - Rectify deficiencies prior to departure | FRP damage stbd side hull, forward fore foot under the stem. 46CFR176.600(d). Code 17.
2025-06-09 | 8151438 | Sector Puget Sound | 9189500 | IMO Number | IAN H | General Dry Cargo Ship | LIBERIA |  | RINA | RINA | 09 - Working and Living Conditions | 09207 - Obstruction/slipping, etc. | 10 - Deficiency Rectified | The steering gear components shall be provided with suitable arrangements to ensure working access to steering gear machinery and controls. These arrangements shall include handrails and gratings or other nonslip surfaces to ensure suitable working conditions in the event of a hydraulic fluid leakages. PSCO observed that there was no grating or other nonslip surface around the steering gear.
2025-06-09 | 8155398 | Sector New York | 1181841 | Official Number (U.S.) | MANHATTAN | Passenger Ship | UNITED STATES |  |  |  | 13 - Propulsion and Auxiliary Machinery | 13199 - Other (machinery) | 16 - Rectify deficiencies w/in 14 days | Shutoff valves, installed so as to close against the fuel flow, must be fitted in the fuel supply lines, one at the tank connection and one at the engine end of the fuel line to stop fuel flow when servicing accessories. The shutoff valve at the tank must be manually operable from outside the compartment in which the valve is located, preferably from an accessible position on the weather deck. If the handle to the shutoff valve at the tank is located inside the machinery space, it must be located so that the operator does not have to reach more than 300 millimeters (12 inches) into the machinery space and the valve handle must be shielded from flames by the same material the hull is constructed of, or some noncombustible material. Fuel valves on port and starboard tank did not have remote shutoff means. 46 CFR 182.455(b)(4)
2025-06-09 | 8155803 | Sector Northern New England | 1043100 | Official Number (U.S.) | VELA | Passenger Ship | UNITED STATES |  |  |  | 01 - Certificates & Documentation | 01305 - Log-books/compulsory entries |  | Sail Rigging Log inadequate
2025-06-09 | 8155762 | Sector Puget Sound | 9964285 | IMO Number | GLOVIS SUCCESS | Ro-Ro Cargo Ship | LIBERIA |  | KOREAN REGISTER | KOREAN REGISTER | 14 - Pollution Prevention | 14606 - Diesel engine relating to air pollution control | 17 - Rectify deficiencies prior to departure | ...In an emission control area designated for Tier III NOx control [...] the operation of a marine diesel engine that is installed on a ship is prohibited except when the emission of nitrogen oxides from the engine is within [...] limits. SCR for the auxiliary engines found to be inoperable at time of exam. SCR is required to meet Tier III requirements.
2025-06-09 | 8155532 | Sector St Petersburg | 1260196 | Official Number (U.S.) | FRAYED KNOT II | Passenger Ship | UNITED STATES |  |  |  | 01 - Certificates & Documentation | CG001 - Certificate of Inspection (COI) | 701 - Prior to carriage of passengers/cargo | A vessel that is exposed to salt water more than three months in any 12 month period since the last examination must undergo a drydock examination and an internal structural at least once every two years. Vessel was due for drydock examination on March 31st, 2025 and has yet to receive a drydock exam. Vessel shall not operate with passengers until an drydock inspection has been completed.
2025-06-09 | 8155803 | Sector Northern New England | 1043100 | Official Number (U.S.) | VELA | Passenger Ship | UNITED STATES |  |  |  | 05 - Radio Communications | 05199 - Other (radio communication) |  | No DSC function. MMSI not programmed in.
2025-06-09 | 8155389 | Sector St Petersburg | 505295 | Official Number (U.S.) | CATHERINE | Towing Vessel | UNITED STATES |  |  |  | 07 - Fire Safety | 07116 - Ventilation | 50 - Rectify deficiencies w/in 30 days | Means must be provided for stopping each fan in a ventilation system serving machinery spaces and for closing, in case of fire, each doorway, ventilator, and annular space around funnels and other openings into such spaces. Marine Inspector observed no closing devices for engine room ventilation intakes and discharge outlets. Repair to the satisfaction of the Marine Inspector. 46 CFR 144.605
2025-06-09 | 8155403 | Marine Safety Unit Cleveland | 295157 | Official Number (U.S.) | HOLIDAY | Passenger Ship | UNITED STATES |  |  |  | 11 - Life Saving Appliances | 11199 - Other (life saving) | 10 - Deficiency Rectified | The battery on the Life Float's Float Light is spent and will not illuminate the light. The battery was replaced and the deficiency was cleared.
2025-06-09 | 8155803 | Sector Northern New England | 1043100 | Official Number (U.S.) | VELA | Passenger Ship | UNITED STATES |  |  |  | 99 - Other | 99101 - Other (Safety in general) |  | 1st aid kit needs new contents/expired
2025-06-09 | 8155367 | Marine Safety Unit Chicago | 638537 | Official Number (U.S.) | ST. CHARLES BELLE II | Passenger Ship | UNITED STATES |  |  |  | 09 - Working and Living Conditions | 09209 - Electrical | 50 - Rectify deficiencies w/in 30 days | Each circuit breaker must meet UL 489. Panels may use UL 1077 breakers buth the main feed to the panel must be protected by a breaker meeting UL 489 and it must be located as close as practical to battery. Provide on board both vessels 12 VDC panels meeting the above standards.
2025-06-09 | 8151438 | Sector Puget Sound | 9189500 | IMO Number | IAN H | General Dry Cargo Ship | LIBERIA |  | RINA | RINA | 04 - Emergency Systems | 04103 - Emergency, lighting, batteries and switches | 10 - Deficiency Rectified | Muster and embarkation stations shall be adequately illuminated...PSCO observed embarkation station was not adequately illuminated.
2025-06-09 | 8155230 | Sector Northern Great Lakes | 278807 | Official Number (U.S.) | HON JAMES L OBERSTAR | Bulk Carrier | UNITED STATES |  |  |  | 13 - Propulsion and Auxiliary Machinery | 13101 - Propulsion main engine | 17 - Rectify deficiencies prior to departure | Vessel has shifted from HFO to Diesel fuel as primary requiring calibration of the main's governors. Vessel's Chief was able to make adjustments to get from anchor to the dock. Company is flying in a tech rep to oversee the changes made and will report the vessel as being safe to sail when complete. Tech rep will make the transit to Superior, WI and fine tune once the ship is under load outbound from the St. Marys River. Once initial adjustments are confirmed make a report to the OCMI Sector Northern Great Lakes and upon final have tech rep submit report.
2025-06-09 | 8155398 | Sector New York | 1181841 | Official Number (U.S.) | MANHATTAN | Passenger Ship | UNITED STATES |  |  |  | 10 - Safety of Navigation | 10109 - Lights, shapes, sound-signals | 16 - Rectify deficiencies w/in 14 days | All vessels must have navigation lights that are in compliance with the applicable sections of the International and Inland Navigation Rules, except that a vessel of more than 19.8 meters (65 feet) in length must also have navigation lights that meet UL 1104, “Standards for Marine Navigation Lights,” or other standard specified by the Commandant. MI observed anchor light as inoperable. 46 CFR 183.420
2025-06-09 | 8155828 | Sector St Petersburg | FL5459TM | State Number | SUNSET ONE | Passenger Ship | UNITED STATES |  |  |  | 01 - Certificates & Documentation | CG001 - Certificate of Inspection (COI) | 701 - Prior to carriage of passengers/cargo | Vessel must undergo an annual inspection as specified in paragraph (b)(1) of this section. Vessel must undergo an annual inspection within 3 months before or after the each anniversary date. Vessels anniversary date was August 1st, 2024, and vessel is past 3 months from said date. Vessel shall not operate with passengers until an renewal COI inspection has been completed. 46CFR176.500(b)
2025-06-09 | 8157529 | Sector Los Angeles/Long Beach | 569788 | Official Number (U.S.) | AMERICAN CHALLENGER | Towing Vessel | UNITED STATES |  |  |  | 11 - Life Saving Appliances | 11129 - Operational readiness of lifesaving appliances | 705 - Other - as specified | Each towing vessel operating on oceans, coastwise, limited coastwise, or beyond 3 nautical miles from shore upon the Great Lakes must carry a Category 1, 406 MHz satellite Emergency Position Indicating Radio Beacon (EPIRB) that meets the requirements of 47 CFR part 80. Vessel does not have an operational EPRIB onboard as required by regulation. Vessel is restricted to a Lakes, Bays, and Sounds route until a registered, serviced, EPIRB is onboard the vessel. Vessel must demonstrate EPRIB is registered and operation to the satisfaction of an attending Coast Guard marine inspector.
2025-06-09 | 8155762 | Sector Puget Sound | 9964285 | IMO Number | GLOVIS SUCCESS | Ro-Ro Cargo Ship | LIBERIA |  | KOREAN REGISTER | KOREAN REGISTER | 13 - Propulsion and Auxiliary Machinery | 13102 - Auxiliary engine | 50 - Rectify deficiencies w/in 30 days | In case of shut off of the gas fuel supply, the engines shall be capable of continuous operation by fuel oil only without interruption. An automatic system shall be fitted to change over from gas fuel operation to oil fuel operation and vice versa with minimum fluctuation of the engine power. Acceptable reliability shall be demonstrated through testing. There are various issues that currently prevent all three of the auxiliary engine from running on gas mode, so the changeover from gas fuel to diesel fuel could not be observed/tested (with associated master gas valve closure, etc.)
2025-06-09 | 8155828 | Sector St Petersburg | FL5459TM | State Number | SUNSET ONE | Passenger Ship | UNITED STATES |  |  |  | 10 - Safety of Navigation | 10109 - Lights, shapes, sound-signals | 705 - Other - as specified | All vessels must have navigation lights that are in compliance with the applicable sections of the International and Inland Navigation Rules. MI found the vessel's anchor light to be inoperable. Vessel is restricted to daytime operations only until light is repaired/replaced. 46 CFR 183.420
2025-06-09 | 8155762 | Sector Puget Sound | 9964285 | IMO Number | GLOVIS SUCCESS | Ro-Ro Cargo Ship | LIBERIA |  | KOREAN REGISTER | KOREAN REGISTER | 14 - Pollution Prevention | 14606 - Diesel engine relating to air pollution control | 17 - Rectify deficiencies prior to departure | The company should ensure that all personnel involved in the company's safety management system have an adequate understanding of relevant rules, regulations, codes and guidelines. Subject to Regulation 3 of this Anne, an emission control area designated for Tier III NOx control under paragraph 6 of this regulation. The operation of a marine diesel engine that is installed on a ship is prohibited except when the emission of oxides from the engine is within limits when that ship is constructed on or after 1 Jan 2016 and is operating in the North American Emission Control Area. EGR was not used on inbound transit to Tacoma while in the North American Emission Control Area. EGR is required to operate to meet TIER III NOx emission requirements.
2025-06-09 | 8155994 | Marine Safety Unit Huntington | 629862 | Official Number (U.S.) | CANADIAN | Towing Vessel | UNITED STATES |  |  |  | 13 - Propulsion and Auxiliary Machinery | 13102 - Auxiliary engine | 50 - Rectify deficiencies w/in 30 days | Conduct further evaluation inspection and investigation one ship service generator system and electrical components. Vessel is authorized movement within the zone to facilitate the above requirement.
2025-06-09 | 8156402 | Sector Southeastern New England | 957560 | Official Number (U.S.) | JUST DO IT TOO CHARTERS | Passenger Ship | UNITED STATES |  |  |  | 14 - Pollution Prevention | 14404 - Sewage discharge connection | 50 - Rectify deficiencies w/in 30 days | When operating a vessel on a body of water where the discharge of untreated sewage is prohibited by the Environmental Protection Agency under 40 CFR 140.3, the operator must secure each Type III device in a manner which prevents discharge of sewage. Acceptable methods of securing the device include— (1) Closing each valve leading to an overboard discharge and removing the handle; (2) Padlocking each valve leading to an overboard discharge in the closed position; or (3) Using a non-releasable wire-tie to hold each valve leading to an overboard discharge in the closed position. Vessel to provide a secure of the valve IAW regulation to the satisfaction of the attending USCG MI. 33CFR 159.7
2025-06-09 | 8155626 | Sector Southeast Alaska | 1323416 | Official Number (U.S.) | BEACON | Passenger Ship | UNITED STATES |  |  |  | 01 - Certificates & Documentation | 01201 - Certificates for master and officers | 16 - Rectify deficiencies w/in 14 days | The Coast Guard will issue a medical certificate to a mariner meeting the medical and physical standards for merchant mariners. Provide documentation of current medical certificate. 46 CFR 10.215
2025-06-09 | 8155626 | Sector Southeast Alaska | 1323416 | Official Number (U.S.) | BEACON | Passenger Ship | UNITED STATES |  |  |  | 11 - Life Saving Appliances | 11108 - Inflatable liferafts | 16 - Rectify deficiencies w/in 14 days | An inflatable liferaft must be serviced at a facility within 12 months of its initial packing. Provide documentation that annual servicing was conducted as per 46 CFR 185.730
2025-06-09 | 8154943 | U.S. COAST GUARD FORCES MICRONESIA/SECTOR GUAM | 1346438 | Official Number (U.S.) | OLYMPIA | Towing Vessel | UNITED STATES |  |  |  | 10 - Safety of Navigation | 10105 - Magnetic compass | 17 - Rectify deficiencies prior to departure | Towing vessels must be equipped with the following equipment, as applicable to the area of operation: Illuminated magnetic compass. The compass must be readable from each operating station. The magnetic compass was unable to be read from the operating station.
2025-06-09 | 8156402 | Sector Southeastern New England | 957560 | Official Number (U.S.) | JUST DO IT TOO CHARTERS | Passenger Ship | UNITED STATES |  |  |  | 05 - Radio Communications | 05111 - Satellite EPIRB 406MHz/1.6GHz | 50 - Rectify deficiencies w/in 30 days | The rules for the maritime services in this part are promulgated under the provisions of the Communications Act of 1934, as amended, which vests authority in the Federal Communications Commission to regulate radio transmission and to issue licenses for radio stations. The vessel's EPIRB registration had expired. Vessel to provide proof of renewal, if being carried, to the attending USCG MI. 47CFR 80
2025-06-09 | 8155877 | Sector New Orleans | 614508 | Official Number (U.S.) | LUCY MAY | Towing Vessel | UNITED STATES |  |  |  | 02 - Structural Conditions | 02106 - Hull damage impairing seaworthiness | 60 - Rectify deficiencies prior to movement | b)The cognizant OCMI may require additional examinations of the vessel whenever he or she discovers or suspects damage or deterioration to hull plating or structural members that may affect the seaworthiness or fitness for the route or service of a vessel. These examinations may include a drydock examination, including: MI observed vessel in drydock conducting extensive repairs to include the removal of rudders, USCG will require the vessel to conduct satisfactory underway trials with the Coast Guard prior to operations. As well as a list of all repairs that have/will be made at drydock.
2025-06-09 | 8154943 | U.S. COAST GUARD FORCES MICRONESIA/SECTOR GUAM | 1346438 | Official Number (U.S.) | OLYMPIA | Towing Vessel | UNITED STATES |  |  |  | 13 - Propulsion and Auxiliary Machinery | 13199 - Other (machinery) | 16 - Rectify deficiencies w/in 14 days | Towing machinery used to connect the towing vessel to the tow must be suitable for its intended service. Aft tow winch has a major hydraulic leak causing the winch to be unservicable.
2025-06-09 | 8151814 | Sector Delaware Bay | CG1521765 | Coast Guard Number | POHATCONG II | Passenger Ship | UNITED STATES |  |  |  | 13 - Propulsion and Auxiliary Machinery | 13199 - Other (machinery) | 701 - Prior to carriage of passengers/cargo | At each initial and subsequent inspection for certification of a vessel, the owner shall be prepared to conduct tests and have the vessel ready for inspection of machinery, fuel, and piping systems including operational test of all valves in fuel lines by operating locally and at remote operating positions. MI observed emergency fuel shut off valve not operational. Make repairs to emergency shutoff valve. 46 CFR 176.804(f) 701c
2025-06-09 | 8152679 | Marine Safety Unit Cape Cod | MS7037RP | State Number | WAMPUM | Passenger Ship | UNITED STATES |  |  |  | 11 - Life Saving Appliances | 11117 - Lifebuoys incl. provision and disposition | 16 - Rectify deficiencies w/in 14 days | Each floating waterlight installed after March 11, 1997, on a vessel carrying only one ring buoy, must be attached to the lanyard with a corrosion-resistant clip. Vessel has hard-fastened the waterlight to the ring. Provide non-corrosive clip IAW regulations within 14 calendars to the satisfaction of the attending USCG MI. 46CFR 180.70.d.3.
2025-06-09 | 8155389 | Sector St Petersburg | 505295 | Official Number (U.S.) | CATHERINE | Towing Vessel | UNITED STATES |  |  |  | 07 - Fire Safety | 07110 - Fire fighting equipment and appliances | 50 - Rectify deficiencies w/in 30 days | A towing vessel that is certificated for limited coastwise, coastwise, oceans or waters beyond 3 nautical miles from shore on the Great Lakes, whose contract for construction was executed prior to August 27, 2003 must be equipped with an approved 160-B semi-portable fire-extinguishing system to protect the engine room. Marine Inspector observe 160-B semi-portable fire extinguisher located in engine room. Vessel requires primary fire fighting extinguisher out of engine room space.
2025-06-09 | 8156021 | Sector Mobile | FL4202TV | State Number | PINK PEARL | Passenger Ship | UNITED STATES |  |  |  | 02 - Structural Conditions | 02107 - Ballast, fuel and other tanks | 16 - Rectify deficiencies w/in 14 days | Flexible hose runs must be visible, easily accessible, protected from mechanical damage, and must not penetrate watertight decks or bulkheads. MI observed fuel lines at the discharge of the racor and entrance to the outboard cowling to be cracked due to lack of support/sun damage. Replace hose. 46 CFR 182.720(e)(3)(ii)
2025-06-09 | 8167367 | Sector Maryland-National Capital Region | 1245436 | Official Number (U.S.) | MARINE ONE | Passenger Ship | UNITED STATES |  |  |  | 11 - Life Saving Appliances | 11118 - Lifejackets incl. provision and disposition | 705 - Other - as specified | Each life jacket must be marked with Type I retroreflective material approved in 46 CFR 164.018 or other standard specified by the Commandant. The arrangement of the retroreflective material applied after March 11, 1996, must be as specified by IMO Resolution A.658(16) (incorporated by reference; see 46 CFR 175.600). All life jackets need new reflective tape. 46CFR185.604(h)
2025-06-09 | 8155828 | Sector St Petersburg | FL5459TM | State Number | SUNSET ONE | Passenger Ship | UNITED STATES |  |  |  | 07 - Fire Safety | 07110 - Fire fighting equipment and appliances | 16 - Rectify deficiencies w/in 14 days | A vessel not required to have a power driven fire pump by § 181.300 must have at least three 2.5 gallon buckets, with an attached lanyard satisfactory to the cognizant OCMI, placed so as to be easily available during an emergency. The words “FIRE BUCKET” must be stenciled in a contrasting color on each bucket. MI found that the vessel was missing 01 fire bucket. 46 CFR 181.610
2025-06-09 | 8167367 | Sector Maryland-National Capital Region | 1245436 | Official Number (U.S.) | MARINE ONE | Passenger Ship | UNITED STATES |  |  |  | 11 - Life Saving Appliances | 11117 - Lifebuoys incl. provision and disposition | 16 - Rectify deficiencies w/in 14 days | Each rescue boat and ring life buoy must be marked with Type II retroreflective material approved in accordance with 46 CFR 164.018 or other standard specified by the Commandant. The arrangement of the retroreflective material applied after March 11, 1996, must be as specified by IMO Resolution A.658(16). Life ring needs new reflective tape. 46CFR185.604(i)
2025-06-09 | 8155398 | Sector New York | 1181841 | Official Number (U.S.) | MANHATTAN | Passenger Ship | UNITED STATES |  |  |  | 07 - Fire Safety | 07103 - Division - decks, bulkheads and penetrations | 16 - Rectify deficiencies w/in 14 days | Vapor barriers. Vapor barriers must be provided where insulation of any type is used in spaces where flammable and combustible liquids or vapors are present, such as machinery spaces and paint lockers. Centerline exhaust piping penetration in aft bulkhead not vapor tight. 46 CFR 177.405(e)
2025-06-09 | 8155685 | Sector Southeast Alaska | 1344561 | Official Number (U.S.) | PHAROS | Passenger Ship | UNITED STATES |  |  |  | 01 - Certificates & Documentation | 01199 - Other (certificates) | 16 - Rectify deficiencies w/in 14 days | The servicing facility must issue a certificate to the liferaft owner or owner's agent for each liferaft it services. Provide servicing certificate of onboard IBAs. 46CFR160.151.57(p)
2025-06-09 | 8154098 | Sector Houston/Galveston | 9958262 | IMO Number | TAEBAEK EXPLORER | Tank Ship | LIBERIA |  | KOREAN REGISTER | KOREAN REGISTER | 06 - Cargo Operations Including Equipment | 06199 - Other (cargo) | 17 - Rectify deficiencies prior to departure | On ships carrying flammable and/or toxic products, a water spray system, for cooling, fire prevention and crew protection shall be installed to cover: expose lifeboats, liferafts and muster stations facing the cargo area, regardless of distance to cargo area. PSCO observed the deck water spray system unable to provide coverage on the forward liferaft. Ships crew stated it had not been checked during previous tests of system. 74SOLAS(20) VII/ 13.1 IGC (16) 11.3.1.7
2025-06-09 | 8161902 | Sector San Diego | CF7579LE | State Number | PARTY DECK | Passenger Ship | UNITED STATES |  |  |  | 11 - Life Saving Appliances | 11117 - Lifebuoys incl. provision and disposition | 705 - Other - as specified | Provide vessel's life ring with 60' of line. Cleared on the spot.
2025-06-09 | 8161902 | Sector San Diego | CF7579LE | State Number | PARTY DECK | Passenger Ship | UNITED STATES |  |  |  | 01 - Certificates & Documentation | 01305 - Log-books/compulsory entries | 16 - Rectify deficiencies w/in 14 days | Provide 2025 drug testing enrollment list, including new hire vessel master.
2025-06-09 | 8155828 | Sector St Petersburg | FL5459TM | State Number | SUNSET ONE | Passenger Ship | UNITED STATES |  |  |  | 01 - Certificates & Documentation | CG001 - Certificate of Inspection (COI) | 701 - Prior to carriage of passengers/cargo | A vessel that is exposed to salt water more than three months in any 12 month period since the last examination must undergo a drydock examination and an internal structural at least once every two years. Vessel was due for drydock examination on March 31st, 2025 and has yet to receive a drydock exam. Vessel shall not operate with passengers until an drydock inspection has been completed. 46CFR176.600(c)(1)
2025-06-09 | 8118724 | Sector Mobile | 668869 | Official Number (U.S.) | WET DREAM | Passenger Ship | UNITED STATES |  |  |  | 03 - Water/Weathertight Conditions | 03107 - Doors | 17 - Rectify deficiencies prior to departure | Vessel's watertight door in the collision bulkhead failed the chalk test. Replace gasket as appropriate.
2025-06-09 | 8155828 | Sector St Petersburg | FL5459TM | State Number | SUNSET ONE | Passenger Ship | UNITED STATES |  |  |  | 08 - Alarms | 08199 - Other (alarms) | 16 - Rectify deficiencies w/in 14 days | On a vessel of at least 26 feet in length, a visual and audible alarm must be provided at the operating station to indicate a high water level in each of the following normally unmanned spaces: A space with a non-watertight closure, such as a space with a non-watertight hatch on the main deck. MI found the high water alarm in the vessel's port hull to be inoperable. 46 CFR 182.530(a)(3)
2025-06-09 | 8150246 | Sector Honolulu | 9396799 | IMO Number | WISTERIA | Tank Ship | MARSHALL ISLANDS |  | DNV | DNV | 01 - Certificates & Documentation | 01117 - International Oil Pollution Prevention (IOPP) | 16 - Rectify deficiencies w/in 14 days | Such certificate (IOPP) shall be endorsed as appropriate by organization only authorized by it. IOPP was not properly endorsed. Place and signature fields were empty. MARPOL I/7
2025-06-09 | 8167367 | Sector Maryland-National Capital Region | 1245436 | Official Number (U.S.) | MARINE ONE | Passenger Ship | UNITED STATES |  |  |  | 01 - Certificates & Documentation | 01199 - Other (certificates) | 16 - Rectify deficiencies w/in 14 days | Except as noted in paragraph (c) of this section, stations in the maritime service must be licensed by the FCC either individually or by fleet. No FCC Documents were found on the vessel.
2025-06-09 | 8155626 | Sector Southeast Alaska | 1323416 | Official Number (U.S.) | BEACON | Passenger Ship | UNITED STATES |  |  |  | 10 - Safety of Navigation | 10111 - Charts | 16 - Rectify deficiencies w/in 14 days | As appropriate for the intended voyage, a vessel must carry adequate and up-to-date charts of large enough scale to make safe navigation possible. Provide up to date charts. 46 CFR 184.420
2025-06-09 | 8150246 | Sector Honolulu | 9396799 | IMO Number | WISTERIA | Tank Ship | MARSHALL ISLANDS |  | DNV | DNV | 11 - Life Saving Appliances | 11132 - Maintenance and inspections | 17 - Rectify deficiencies prior to departure | The company should establish procedures to ensure that the ship is maintained in conformity with the provisions of the relevant rules and regulations. Lifeboat weekly checks per vessels SMS included checks for proper cooling of the engine. PSCO observed both lifeboats with empty coolant reservoirs (see def#3). Weekly check last completed was signed "Found Satisfactory" by engineers(ETO). SOLAS 74 (2020) IX/3.1 ISM Code 10.1
2025-06-09 | 8150246 | Sector Honolulu | 9396799 | IMO Number | WISTERIA | Tank Ship | MARSHALL ISLANDS |  | DNV | DNV | 01 - Certificates & Documentation | 01101 - Cargo ship safety equipment (including exemption) | 16 - Rectify deficiencies w/in 14 days | The certificates referred to in this regulation shall be issued or endorsed either by the administration or by any person or organization authorized by it. Cargo ship safety equipment and cargo ship safety construction certificates were not properly endorsed. Place and signature fields were empty. 74 SOLAS (2020) I/12(1)
2025-06-09 | 8151438 | Sector Puget Sound | 9189500 | IMO Number | IAN H | General Dry Cargo Ship | LIBERIA |  | RINA | RINA | 09 - Working and Living Conditions | 09208 - Protection machinery | 10 - Deficiency Rectified | The machinery, boilers and other pressure vessels, associated piping systems and fittings shall be of a design and construction adequate for the service for which they are intended and shall be so installed and protected as to reduce to a minimum any danger to persons on board, due regard to moving parts, hot surfaces and other hazards. PSCO observed pipes that were missing lagging in the purifier space.
2025-06-10 | 8153628 | Sector Key West | 1297237 | Official Number (U.S.) | BEACHSIDE EXPRESS | Passenger Ship | UNITED STATES |  |  |  | 07 - Fire Safety | 07110 - Fire fighting equipment and appliances | 16 - Rectify deficiencies w/in 14 days | Purchase a new 10-B:C portable fire extinguisher and mount at the operating station.
2025-06-10 | 8156094 | Sector Puget Sound | 9188647 | IMO Number | CARNIVAL SPIRIT | Passenger Ship | BAHAMAS, THE | DET NORSKE VERITAS | DET NORSKE VERITAS | DET NORSKE VERITAS | 04 - Emergency Systems | 04110 - Abandon ship drills | 10 - Deficiency Rectified | Every crew member with assigned emergency duties shall be familiar with these duties before the voyage begins. Assigned crew for lifeboat 8 unfamiliar with operation of emergency tiller. 74 SOLAS 20 III/19.2.1
2025-06-10 | 8155825 | Sector Southeastern New England | 633274 | Official Number (U.S.) | LADYBIRD | Passenger Ship | UNITED STATES |  |  |  | 10 - Safety of Navigation | 10111 - Charts | 16 - Rectify deficiencies w/in 14 days | As appropriate for the intended voyage, a vessel must carry adequate and up-to-date charts of large enough scale to make safe navigation possible. The current onboard chart was dated 2016.
2025-06-10 | 8156581 | Sector New York | 1125484 | Official Number (U.S.) | MI-JO II | Passenger Ship | UNITED STATES |  |  |  | 07 - Fire Safety | 07103 - Division - decks, bulkheads and penetrations | 10 - Deficiency Rectified | System design and installation must be in accordance with the Marine Design, Installation, Operation, and Maintenance Manual approved for the system. Bulkhead penetration between engine room anf fuel void is not sealed. 46CFR181.410(a)(3)
2025-06-10 | 8156159 | Resident Inspection Office St. Croix | 9130884 | IMO Number | GREEN NICOYA | Towing Vessel | CURACAO |  |  |  | 02 - Structural Conditions | 02102 - Damage control plan | 17 - Rectify deficiencies prior to departure | Electrical installations should be such that the safety of personnel and ship from electrical hazards will be assured. PSCO identified multiple splices that were installed improperly on the vessel's lighting system and generator sets. CCSSC Ch.2 31.1.3
2025-06-10 | 8156026 | Marine Safety Detachment Santa Barbara | 515103 | Official Number (U.S.) | NEW HUSTLER | Passenger Ship | UNITED STATES |  |  |  | 10 - Safety of Navigation | 10199 - Other (navigation) | 16 - Rectify deficiencies w/in 14 days | The operator of each self-propelled vessel 12 meters or more in length shall carry, on board and maintain for ready reference, a copy of these Rules. Vessel missing inland navigation rules ready reference. Provide a ready reference of the inland navigation rules to the attending marine inspector.
2025-06-10 | 8153628 | Sector Key West | 1297237 | Official Number (U.S.) | BEACHSIDE EXPRESS | Passenger Ship | UNITED STATES |  |  |  | 10 - Safety of Navigation | 10109 - Lights, shapes, sound-signals | 705 - Other - as specified | Vessel's stern light was not operational and the port light was not properly mounted. Provide navigation lights prior to operating during periods of reduced visibility.
2025-06-10 | 8157057 | Sector Boston | 226070 | Official Number (U.S.) | ADVENTURE | Passenger Ship | UNITED STATES |  |  |  | 07 - Fire Safety | 07199 - Other (fire safety) | 16 - Rectify deficiencies w/in 14 days | Waste receptacles. Unless other means are provided to ensure that a potential waste receptacle fire would be limited to the receptacle, waste receptacles must be constructed of noncombustible materials with no openings in the sides or bottom. Replace all receptacles with ones that are made up of noncombustible material.
2025-06-10 | 8153628 | Sector Key West | 1297237 | Official Number (U.S.) | BEACHSIDE EXPRESS | Passenger Ship | UNITED STATES |  |  |  | 09 - Working and Living Conditions | 09203 - Lighting (Working spaces) | 16 - Rectify deficiencies w/in 14 days | Provide 2 operable portable lights.
2025-06-10 | 8153628 | Sector Key West | 1297237 | Official Number (U.S.) | BEACHSIDE EXPRESS | Passenger Ship | UNITED STATES |  |  |  | 09 - Working and Living Conditions | 09209 - Electrical | 16 - Rectify deficiencies w/in 14 days | Electrically bond both independent fuel tanks to a common ground.
2025-06-10 | 8156589 | Sector Northern New England | 909128 | Official Number (U.S.) | ODYSSEY | Passenger Ship | UNITED STATES |  |  |  | 10 - Safety of Navigation | 10199 - Other (navigation) |  | Wastage on sttel linkage for steering. Descale for inspection. Provide repair plan if needed.
2025-06-10 | 8156094 | Sector Puget Sound | 9188647 | IMO Number | CARNIVAL SPIRIT | Passenger Ship | BAHAMAS, THE | DET NORSKE VERITAS | DET NORSKE VERITAS | DET NORSKE VERITAS | 07 - Fire Safety | 07120 - Means of escape | 10 - Deficiency Rectified | The means of escape, including stairways and exits, shall be marked by lighting or photoluminescent strip indicators placed not more than 300 mm above hte deck at all points of the secape route, including angles and intersections. The marking must enable passengers to identify the routes of escape and readily identify the secape exits. Additionally, escape route signs and fire equipment location markings shall be of photoluminescent material or marked by lighting. Category 3 corridor (lobby near service lifts 7 and 8, near maitre'd office) is missing low location lighting/tape. 74 SOLAS 01 II-2/28.1.10
2025-06-10 | 8156015 | Sector New York | 1300153 | Official Number (U.S.) | RIVER SPRINTER | Passenger Ship | UNITED STATES |  |  |  | 03 - Water/Weathertight Conditions | 03107 - Doors | 705 - Other - as specified | Replace gasket on STBD FWD Accomodation Door.
2025-06-10 | 8156162 | Resident Inspection Office St. Croix | 1268135 | Official Number (U.S.) | QE IV | Passenger Ship | UNITED STATES |  |  |  | 07 - Fire Safety | 07101 - Fire prevention structural integrity | 50 - Rectify deficiencies w/in 30 days | Boundaries that separate machinery spaces from accommodation spaces, service spaces, and control spaces must be lined with noncombustible panels or insulation. Insulation is either missing from or loose on the overhead in the port and starboard engine spaces.
2025-06-10 | 8156558 | Sector New York | 1278588 | Official Number (U.S.) | COMMODORE | Passenger Ship | UNITED STATES |  |  |  | 07 - Fire Safety | 07109 - Fixed fire extinguishing installation | 705 - Other - as specified | Port Side Indicator Light for NOVEK (Fire Suppression System) did not illuminate. Fix w/ in 7 days.
2025-06-10 | 8156383 | Marine Safety Unit Texas City | 578809 | Official Number (U.S.) | GIBB GILCHRIST | Passenger Ship | UNITED STATES |  |  |  | 13 - Propulsion and Auxiliary Machinery | 13108 - Operation of machinery | 701 - Prior to carriage of passengers/cargo | The installation of all systems of marine engineering nature, together with the details of design, construction, and installation, shall be in accordance with the requirements of subchapter F of this chapter. Vessel experienced full loss of propulsion on both #1 and #2 main engines. Both main engines must be serviced and fully operational prior to placing vessel back in service. Please send all RO reports to TXCDOM@uscg.mil
2025-06-10 | 8155825 | Sector Southeastern New England | 633274 | Official Number (U.S.) | LADYBIRD | Passenger Ship | UNITED STATES |  |  |  | 11 - Life Saving Appliances | 11118 - Lifejackets incl. provision and disposition | 16 - Rectify deficiencies w/in 14 days | Each life jacket must be marked with Type I retroreflective material approved in 46 CFR 164.018 or other standard specified by the Commandant. The retroreflective tape was worn on all adult and child lifejackets, needing replacement.
2025-06-10 | 8156159 | Resident Inspection Office St. Croix | 9130884 | IMO Number | GREEN NICOYA | Towing Vessel | CURACAO |  |  |  | 07 - Fire Safety | 07104 - Main Vertical zone | 10 - Deficiency Rectified | Fixed fire detection and fire alarm systems required by this chapter should comply, as far as is practicable and reasonable, with the relevent requirements for these systems specified in the regulations for these systems specified in the regulations of the 1974 SOLAS convention. PSCO identified that the smoke detectors in the galley were dismantled and not capable of detection. CCSSC CH.3, 8.1
2025-06-10 | 8099669 | Sector Los Angeles/Long Beach | 1267832 | Official Number (U.S.) | CATALINA PROVIDER | General Dry Cargo Ship | UNITED STATES |  |  |  | 11 - Life Saving Appliances | 11116 - Distress flares | 16 - Rectify deficiencies w/in 14 days | Distress signals: Each vessel must carry not less than 12 rocket parachute flares approved under approval series 46 CFR 160.136. Of the variety of flares on board the vessel, none were rocket parachute flares approved under approval series 160.136.
2025-06-10 | 8155542 | Sector Jacksonville | 9245598 | IMO Number | GRANDE PORTOGALLO | Ro-Ro Cargo Ship | ITALY |  | ITALY | ITALY | 11 - Life Saving Appliances | 11112 - Launching arrangements for survival craft | 10 - Deficiency Rectified | Launching and embarkation appliances complying with the requirements of Section 6.1 of the Code shall be provided. The launching mechanism shall be so arranged that it may be operated by one person from a position within the survival craft. PSCO Observed the launching wire that is operated from inside the lifeboat broke during the davit launch test. (74SOLAS20III/16.1 LSA 6.1.2.2)
2025-06-10 | 8099669 | Sector Los Angeles/Long Beach | 1267832 | Official Number (U.S.) | CATALINA PROVIDER | General Dry Cargo Ship | UNITED STATES |  |  |  | 11 - Life Saving Appliances | 11128 - Line-throwing appliance | 16 - Rectify deficiencies w/in 14 days | Each vessel must have a line-throwing appliance approved under approval series 160.040. As an alternative to a line-throwing appliance that meets the requirements in § 46 CFR 199.170, vessels may carry a line-throwing appliance approved under approval series 160.031, which may have an auxiliary line that is at least 150 meters (500 feet). Vessel does not have line throwing appliances on board.
2025-06-10 | 8155542 | Sector Jacksonville | 9245598 | IMO Number | GRANDE PORTOGALLO | Ro-Ro Cargo Ship | ITALY |  | ITALY | ITALY | 07 - Fire Safety | 07122 - Fire control plan | 10 - Deficiency Rectified | In all ships general arrangement plans shall be permanently exhibited for the guidance of the ship's officers, showing clearly for each deck... with particulars of the fire detection and fire alarm systems. PSCO observed that the smoke detector above the cascade tank was relocated and secured with zip ties, contrary to its fixed position shown on the fire control plan. (74SOLAS(01)Reg 20.1)
2025-06-10 | 8155410 | Marine Safety Unit Chicago | 622223 | Official Number (U.S.) | INNISFREE | Passenger Ship | UNITED STATES |  |  |  | 07 - Fire Safety | 07110 - Fire fighting equipment and appliances | 50 - Rectify deficiencies w/in 30 days | Each fire hose must be provided with a nozzle. The nozzles for the port and starboard fire stations are missing "o" rings and retention chains. Repair or replace the same. (New nozzles must meet 46 CFR 162.027).
2025-06-10 | 8155410 | Marine Safety Unit Chicago | 622223 | Official Number (U.S.) | INNISFREE | Passenger Ship | UNITED STATES |  |  |  | 11 - Life Saving Appliances | 11118 - Lifejackets incl. provision and disposition | 705 - Other - as specified | An adult lifejacket is required for each person carried onboard a vessel. The COI allows carriage of 113 total persons. Only 104 adult lifejackets are provided. Provide an additional 9 adult lifejackets. The vessel is limited to the carriage of 104 total persons pending resolution of the same.
2025-06-10 | 8155410 | Marine Safety Unit Chicago | 622223 | Official Number (U.S.) | INNISFREE | Passenger Ship | UNITED STATES |  |  |  | 11 - Life Saving Appliances | 11118 - Lifejackets incl. provision and disposition | 705 - Other - as specified | Vessels operating on a Great Lakes route more than 20 nautical miles from shore must provide lifejacket lights on each required lifejacket. None of the lifejackets are provided with lights. Provide lifejacket lights or request a change in routes and conditions limiting the vessel to within 20 nautical miles from a harbor of safe refuge year round. Vessel is restricted to within 20 nautical miles from a harbor of safe refuge pending completion of the above.
2025-06-10 | 8156015 | Sector New York | 1300153 | Official Number (U.S.) | RIVER SPRINTER | Passenger Ship | UNITED STATES |  |  |  | 07 - Fire Safety | 07101 - Fire prevention structural integrity | 705 - Other - as specified | Electric Cable Run in STBD Tank Space is missing Fire Stop.
2025-06-10 | 8149892 | Sector Upper Mississippi River | 513972 | Official Number (U.S.) | JAMES BRENNAN | Towing Vessel | UNITED STATES |  |  |  | 09 - Working and Living Conditions | 09209 - Electrical | 16 - Rectify deficiencies w/in 14 days | Electrical systems and equipment must function properly and minimize system failures and fire and shock hazards. Cover plate was missing for outlet under helm console and attached to port bulkhead.
2025-06-10 | 8156015 | Sector New York | 1300153 | Official Number (U.S.) | RIVER SPRINTER | Passenger Ship | UNITED STATES |  |  |  | 02 - Structural Conditions | 02110 - Beams, frames, floors-op. damage | 705 - Other - as specified | In port void #2, MIs Observed 3 weld cracks on the deck longitudinal connecting to the stiffener. Repair the welds prior to credit DDX.
2025-06-10 | 8156240 | Sector Miami | 1073395 | Official Number (U.S.) | BAYVIEW | Passenger Ship | UNITED STATES |  |  |  | 02 - Structural Conditions | 02199 - Other (Structural condition) | 16 - Rectify deficiencies w/in 14 days | Deck rails must be designed and constructed to withstand a point load of 91 kilograms (200 pounds) applied at any point in any direction, and a uniform load of 74 kilograms per meter (50 pounds per foot) applied to the top rail in any direction. Multiple rails on the bow need to be secured.
2025-06-10 | 8155540 | Marine Safety Unit Houma | 1105265 | Official Number (U.S.) | DELILAH DEAN | Offshore | UNITED STATES |  |  |  | 99 - Other | 99101 - Other (Safety in general) | 50 - Rectify deficiencies w/in 30 days | 46 CFR 111.60-13 No flexible cord (extension) may be used as a permanent installation. Two extension cords abot the foward operating station were powering fans and a monitor.
2025-06-10 | 8156162 | Resident Inspection Office St. Croix | 1268135 | Official Number (U.S.) | QE IV | Passenger Ship | UNITED STATES |  |  |  | 11 - Life Saving Appliances | 11117 - Lifebuoys incl. provision and disposition | 10 - Deficiency Rectified | A vessel of more than 65 feet in length must carry a minimum of three life buoys of not less than 24 inches in diameter. Two of the vessel's three ring buoys have deteriorated grab lines.
2025-06-10 | 8155540 | Marine Safety Unit Houma | 1105265 | Official Number (U.S.) | DELILAH DEAN | Offshore | UNITED STATES |  |  |  | 04 - Emergency Systems | 04109 - Fire drills | 10 - Deficiency Rectified | 46 CFR 131.530(b)/131.535(a) Abandon ship and fire drills must be held on alternate weeks. Vessel was only conducting abandon ship and fire drills monthly.
2025-06-10 | 8156162 | Resident Inspection Office St. Croix | 1268135 | Official Number (U.S.) | QE IV | Passenger Ship | UNITED STATES |  |  |  | 07 - Fire Safety | 07110 - Fire fighting equipment and appliances | 10 - Deficiency Rectified | The fire pump outlet must be fitted with a pressure gauge. A pressure gauge was not installed at the fire pump outlet.
2025-06-10 | 8156162 | Resident Inspection Office St. Croix | 1268135 | Official Number (U.S.) | QE IV | Passenger Ship | UNITED STATES |  |  |  | 11 - Life Saving Appliances | 11199 - Other (life saving) | 16 - Rectify deficiencies w/in 14 days | Each EPIRB must be tested monthly, which shall be logged or otherwise documented. Vessel representatives could not provide a log or documentation of EPIRB tests.
2025-06-10 | 8156162 | Resident Inspection Office St. Croix | 1268135 | Official Number (U.S.) | QE IV | Passenger Ship | UNITED STATES |  |  |  | 04 - Emergency Systems | CG004 - Man Overboard Drill (MOB) | 16 - Rectify deficiencies w/in 14 days | Abandon ship, man overboard, and fire fighting drills, conducted every three months, and training shall be logged or otherwise documented for review by the Coast Guard upon request. The drill entry shall include the date of the drill and training and a general description of the drill scenario and training topics. The vessel has logged infrequent drills with minimal details.
2025-06-10 | 8156162 | Resident Inspection Office St. Croix | 1268135 | Official Number (U.S.) | QE IV | Passenger Ship | UNITED STATES |  |  |  | 18 - Maritime Labour Convention (Not Applicable to PSC Exams conducted in the U.S.) | 18299 - Other (Conditions of employment) | 16 - Rectify deficiencies w/in 14 days | A marine employer shall comply with the requirements of 46 CFR 4.06 and must have a sufficient number of alcohol testing devices readily accessible on board the vessel to determine the presence of alcohol in the system of each individual who was directly involved in a Serious Marine Incident. The vessel could not produce alcohol testing devices.
2025-06-10 | 8156162 | Resident Inspection Office St. Croix | 1268135 | Official Number (U.S.) | QE IV | Passenger Ship | UNITED STATES |  |  |  | 11 - Life Saving Appliances | 11108 - Inflatable liferafts | 17 - Rectify deficiencies prior to departure | Each survival craft must be stowed so that when the vessel sinks the survival craft floats free and, if inflatable, inflates automatically. The vessel's IBA was lashed down to the cradle and would have been unable to float free.
2025-06-10 | 8167396 | Sector Northern Great Lakes | 556812 | Official Number (U.S.) | THE DISCOVERY | Passenger Ship | UNITED STATES |  |  |  | 08 - Alarms | 08199 - Other (alarms) | 10 - Deficiency Rectified | Steering compartment bilge alarm float switch sticks. Requires repair or replacement.
2025-06-10 | 8156240 | Sector Miami | 1073395 | Official Number (U.S.) | BAYVIEW | Passenger Ship | UNITED STATES |  |  |  | 07 - Fire Safety | 07109 - Fixed fire extinguishing installation | 60 - Rectify deficiencies prior to movement | A vessel on which a pre-engineered fixed gas fire extinguishing system is installed must have the following equipment at the operating station: A means to reset devices used to automatically shut down ventilation systems and engines as required by paragraph (a)(3) of this section. Over ride switch at the operating station needs to be operable.
2025-06-10 | 8155540 | Marine Safety Unit Houma | 1105265 | Official Number (U.S.) | DELILAH DEAN | Offshore | UNITED STATES |  |  |  | 10 - Safety of Navigation | 10111 - Charts | 50 - Rectify deficiencies w/in 30 days | 46 CFR 130.330 Vessel must carry adequatw charts. Vesel utilities electronics charts via Rose Point Coatal Explorer, which is not approved for commercial use. If vessel wants to continue to use Rose Point, they must get Rose Point ECS.
2025-06-10 | 8156162 | Resident Inspection Office St. Croix | 1268135 | Official Number (U.S.) | QE IV | Passenger Ship | UNITED STATES |  |  |  | 07 - Fire Safety | 07110 - Fire fighting equipment and appliances | 16 - Rectify deficiencies w/in 14 days | Spanner wrenches must be provided where a 1.5 inch diameter fire hose is required. The amidships fire station was missing a spanner wrench.
2025-06-10 | 8156162 | Resident Inspection Office St. Croix | 1268135 | Official Number (U.S.) | QE IV | Passenger Ship | UNITED STATES |  |  |  | 04 - Emergency Systems | 04103 - Emergency, lighting, batteries and switches | 16 - Rectify deficiencies w/in 14 days | Each vessel must be equipped with at least two operable portable battery lights. One of these lights must be located at the operating station and the other at the access to the propulsion machinery space. The vessel stores the lights in a container with distress signals.
2025-06-10 | 8156162 | Resident Inspection Office St. Croix | 1268135 | Official Number (U.S.) | QE IV | Passenger Ship | UNITED STATES |  |  |  | 10 - Safety of Navigation | 10111 - Charts | 16 - Rectify deficiencies w/in 14 days | A vessel must carry adequate and up-to-date U.S. Coast Pilot or similar publication and tide tables. The U.S. Coast Pilot was not maintained on board and tide tables were found to be outdated.
2025-06-10 | 8156558 | Sector New York | 1278588 | Official Number (U.S.) | COMMODORE | Passenger Ship | UNITED STATES |  |  |  | 07 - Fire Safety | 07110 - Fire fighting equipment and appliances | 16 - Rectify deficiencies w/in 14 days | Replace the bracket holding the Forward, STBD Portable Fire Extinguisher. The current bracket does not secure the extinguisher.
2025-06-10 | 8155410 | Marine Safety Unit Chicago | 622223 | Official Number (U.S.) | INNISFREE | Passenger Ship | UNITED STATES |  |  |  | 07 - Fire Safety | 07110 - Fire fighting equipment and appliances | 50 - Rectify deficiencies w/in 30 days | All observed unsafe practices must be corrected. The port and starboard fire stations are leaking at the valve stem. Make repairs to the same.
2025-06-10 | 8152685 | Marine Safety Unit Cape Cod | 588683 | Official Number (U.S.) | QUICKWATER | Passenger Ship | UNITED STATES |  |  |  | 04 - Emergency Systems | 04113 - Water level indicator | 50 - Rectify deficiencies w/in 30 days | On a vessel of at least 7.9 meters (26 feet) in length, a visual and audible alarm must be provided at the operating station to indicate a high water level in ...The vessels midship hold is missing a required high water alarm, audible and visual. Provide to the satisfaction of the attending USCG MI. 46CFR 182.530
2025-06-10 | 8156581 | Sector New York | 1125484 | Official Number (U.S.) | MI-JO II | Passenger Ship | UNITED STATES |  |  |  | 13 - Propulsion and Auxiliary Machinery | 13104 - Bilge pumping arrangements | 705 - Other - as specified | On a vessel of at least 7.9 meters (26 feet) in length, a visual and audible alarm must be provided at the operating station to indicate a high water level in each of the following normally unmanned spaces: A space with a through-hull fitting below the deepest load waterline, such as a lazarette; MI observed Absence of high level alarm in fuel void, containing thru-hull transducers in vessels bottom. Rectify at next scheduled haul out next winter 25/26. 46CFR182.530(a)(1)
2025-06-10 | 8156411 | Sector Virginia | 9616072 | IMO Number | BALSA 93 | Bulk Carrier | PANAMA |  |  | PANAMA | 07 - Fire Safety | 07120 - Means of escape | 15 - Rectify deficiencies by next port | The purpose of this regulation is to provide means of escape so that persons on board can safely and swiftly escape to the lifeboat and liferaft embarkation deck. For this purpose, the following functional requirements shall be met: escape routes shall be maintained in a safe condition, clear of obstacles. PSCO observed portable A/C units on port and stbd bridge wings with supply duct connected to bridge wing doors and blocking clear access to bridge wing means of escapes. 74 SOLAS (09) II-2/13.1.2
2025-06-10 | 8156729 | Sector Detroit | 552395 | Official Number (U.S.) | MANITOWOC | Bulk Carrier | UNITED STATES |  |  |  | 14 - Pollution Prevention | 14101 - Control of discharge | 705 - Other - as specified | A survey, either general or partial, according to the circumstances shall be made every time an accident occurs or a defect is discovered which affects the safety of the vessel or efficacy or completeness of its equipment. The survey shall be such as to ensure that the necessary repairs have been effectively made, that the material and the workmanship are in all respects satisfactory. Vessel reported failure of bow thruster seal that caused hydraulic fluid to leak into the Rouge River/Lake. Provided that all those responsible for the safe navigation of the vessel, on all routes sailed, are comfortable to operate vessel without use of the bow thruster, ensure proper repair and efficacy of bow thruster seal prior to its use. 46 CFR 91.30-1(a)
2025-06-10 | 8156240 | Sector Miami | 1073395 | Official Number (U.S.) | BAYVIEW | Passenger Ship | UNITED STATES |  |  |  | 99 - Other | 99101 - Other (Safety in general) | 16 - Rectify deficiencies w/in 14 days | The master shall conduct sufficient drills and give sufficient instructions to make sure that all crew members are familiar with their duties during emergencies that necessitate abandoning ship or the recovery of persons who have fallen overboard. The vessel master/crew lacked training in their responsibilities during man overboard drill due to the man overboard platform.
2025-06-10 | 8155540 | Marine Safety Unit Houma | 1105265 | Official Number (U.S.) | DELILAH DEAN | Offshore | UNITED STATES |  |  |  | 11 - Life Saving Appliances | 11124 - Embarkation arrangement survival craft | 17 - Rectify deficiencies prior to departure | 46 CFR 199.150 (f)(6) Survival craft and their launching location are to be illuminatedby lighting supplied from the emergency source of electrical power. Port aft liferaft and the three forward liferafts did not have emergency lighting.
2025-06-10 | 8156527 | Marine Safety Detachment Ft. Smith | 512141 | Official Number (U.S.) | CHARLES SOUTHERN | Towing Vessel | UNITED STATES |  |  |  | 02 - Structural Conditions | 02112 - Hull - corrosion | 50 - Rectify deficiencies w/in 30 days | An existing vessel my be deemed by the OCMI, or TPO, to be in compliance with this subpart provided that either: The vessel is built, equipped, and maintained to conform to the rules of a recognized classification society appropriate for the intended service and route, but not classed. Vessel personnel witnessed a discharge of fuel from the side shell. The shell is adjacent to a fuel tank that was subsequently drained and secured to stop the discharge. Fuel tank is to remain isolated and secured until permanent repairs can be conducted. Repair in kind to the satisfaction of the USCG Marine Inspector or TPO. The TPO, TVIB, is authorized to review and accept repairs in accordance with CG-CVC Policy Letter 17-10. TVIB must provide MSD Fort Smith with objective evidence that all repairs are properly made and that all tests are satisfactorily conducted.
2025-06-10 | 8131803 | Marine Safety Unit Paducah | 564006 | Official Number (U.S.) | RONALD L LOUGHMILLER | Towing Vessel | UNITED STATES |  |  |  | 11 - Life Saving Appliances | 11118 - Lifejackets incl. provision and disposition | 50 - Rectify deficiencies w/in 30 days | Each towing vessel must carry at least one appropriately-sized life jacket for each person on board. COI requires 20 life jackets. Only 15 on board. Replace 5 missing life jackets. Manning reduced to 13 until full compliment of life jackets installed. 46CFR141.340(a)
2025-06-10 | 8155802 | Sector Southeastern New England | 1291720 | Official Number (U.S.) | BAYWATCH | Passenger Ship | UNITED STATES |  |  |  | 09 - Working and Living Conditions | 09112 - Medical Equipment | 50 - Rectify deficiencies w/in 30 days | A vessel must carry either a first-aid kit that meets the requirements in 46 CFR 199.175(b)(10) or a kit with equivalent contents and instructions. The required analgesics and burn gel were expired.
2025-06-10 | 8156558 | Sector New York | 1278588 | Official Number (U.S.) | COMMODORE | Passenger Ship | UNITED STATES |  |  |  | 07 - Fire Safety | 07199 - Other (fire safety) | 10 - Deficiency Rectified | MIs observed vessel was unable to activate the port generator fuel shut off valve. Vessel repaired shutoff valve and was unable to secure.
2025-06-10 | 8156411 | Sector Virginia | 9616072 | IMO Number | BALSA 93 | Bulk Carrier | PANAMA |  |  | PANAMA | 07 - Fire Safety | 07120 - Means of escape | 10 - Deficiency Rectified | The purpose of this regulation is to provide means of escape so that persons on board can safely and swiftly escape to the lifeboat and liferaft embarkation deck. For this purpose, the following functional requirements shall be met: escape routes shall be maintained in a safe condition, clear of obstacles. PSCO observed removal of portable A/C unit ducts that was an obstacle and tripping hazad to port and stbd bridge wing means of escapes. 74 SOLAS (09) II-2/13.1.2
2025-06-10 | 8149892 | Sector Upper Mississippi River | 513972 | Official Number (U.S.) | JAMES BRENNAN | Towing Vessel | UNITED STATES |  |  |  | 11 - Life Saving Appliances | 11127 - Buoyant apparatus | 16 - Rectify deficiencies w/in 14 days | All lifesaving equipment must be tested and maintained in accordance with the minimum requirements of § 199.190 of this chapter which states, "Each battery clearly marked with an expiration date and used in an item of survival equipment must be replaced during the annual inspection if the expiration date has passed." The waterlight's battery was expired.
2025-06-10 | 8153628 | Sector Key West | 1297237 | Official Number (U.S.) | BEACHSIDE EXPRESS | Passenger Ship | UNITED STATES |  |  |  | 09 - Working and Living Conditions | 09112 - Medical Equipment | 16 - Rectify deficiencies w/in 14 days | Provide 100 non-expired aspirin tablets.
2025-06-10 | 8149892 | Sector Upper Mississippi River | 513972 | Official Number (U.S.) | JAMES BRENNAN | Towing Vessel | UNITED STATES |  |  |  | 07 - Fire Safety | 07114 - Remote Means of control (opening,pumps,ventilation,etc.) Machinery spaces | 17 - Rectify deficiencies prior to departure | To stop the flow of fuel in the event of a fire or break in the fuel line, a remote fuel shutoff valve must be fitted on any fuel line that supplies fuel directly to a propulsion engine or generator prime mover. Remote means to activate valve failed. *****Corrected on same date******
2025-06-10 | 8156026 | Marine Safety Detachment Santa Barbara | 515103 | Official Number (U.S.) | NEW HUSTLER | Passenger Ship | UNITED STATES |  |  |  | 05 - Radio Communications | 05199 - Other (radio communication) | 16 - Rectify deficiencies w/in 14 days | A vessel must comply with the applicable requirements for any radio and Electronic Position Indicating Radiobeacon (EPIRB) installations, including the requirements for a station license and installation certificates to be issued by the Federal Communications Commission, as set forth in 47 CFR part 80. Provide and post valid Radio Station License and Safetyradiotelephony certificate.
2025-06-10 | 8146706 | Marine Safety Unit Houma | 585086 | Official Number (U.S.) | SONNY C | Towing Vessel | UNITED STATES |  |  |  | 02 - Structural Conditions | 02120 - Marking of IMO number | 705 - Other - as specified | The hull of each vessel must be marked with name and hailing port. Hailing port does not match COI or COD. Correct hailing port at next dry dock.
2025-06-10 | 8156128 | OP location-Sector Honolulu Prevention Department- Wailuku | HA1693CP | State Number | HUMBLE 1 | Passenger Ship | UNITED STATES |  |  |  | 03 - Water/Weathertight Conditions | 03199 - Other (load lines) | 50 - Rectify deficiencies w/in 30 days | At each inspection of a vessel, the owner or managing operator shall be prepared to conduct tests and have the vessel ready for inspection of the hull structure and its appurtenances, including the following: Inspection and operation of through hull fittings. Aft bilge overboard discharge through hull fitting at transom, loose and unsecured. Requires repair or renewal. 46 CFR 176.802(a)(2)
2025-06-10 | 8155540 | Marine Safety Unit Houma | 1105265 | Official Number (U.S.) | DELILAH DEAN | Offshore | UNITED STATES |  |  |  | 11 - Life Saving Appliances | 11104 - Rescue boats | 50 - Rectify deficiencies w/in 30 days | 46 CFR 199.176 (a)(2) Rescue boat must be marked with the number of persons it is equipped to carry. Rescue boat did not have marked the number of persons (six).
2025-06-10 | 8149892 | Sector Upper Mississippi River | 513972 | Official Number (U.S.) | JAMES BRENNAN | Towing Vessel | UNITED STATES |  |  |  | 11 - Life Saving Appliances | 11118 - Lifejackets incl. provision and disposition | 705 - Other - as specified | Each towing vessel must carry at least one approved appropriately-sized lifejacket for each person on board. COI authorized 15 persons on board, only 14 lifejackts (approved PFDs) on board. Code 705: Vessel restricted in authorized persons allowed to be carried on board from 15 to 14.
2025-06-10 | 8151698 | Sector New York | 1262023 | Official Number (U.S.) | MANHATTAN II | Passenger Ship | UNITED STATES |  |  |  | 07 - Fire Safety | 07106 - Fire detection and alarm system | 16 - Rectify deficiencies w/in 14 days | The following spaces must be equipped with a fire detection and alarm system of an approved type installed in accordance with 46 CFR part 76. (1) A space containing propulsion machinery. Vessel's heat detector in the Engine Room is recalled IAW Marine Safety Alert 12-25. Replace detector with approved type. 46 CFR 181.405
2025-06-10 | 8156690 | Sector Miami | 674737 | Official Number (U.S.) | R/V CORAL REEF II | Passenger Ship | UNITED STATES |  |  |  | 07 - Fire Safety | 07106 - Fire detection and alarm system | 50 - Rectify deficiencies w/in 30 days | Fire-detection system requirements. The system is installed, tested, and maintained in accordance with the manufacturer's design manual. Fire contral panel displays a fault.
2025-06-10 | 8154593 | Sector Mobile | 9526095 | IMO Number | FRISIAN OCTA | General Dry Cargo Ship | NETHERLANDS |  |  |  | 01 - Certificates & Documentation | 01199 - Other (certificates) | 50 - Rectify deficiencies w/in 30 days | Each Administration shall submit to the Organization, as soon as possible after 1 January in each year, a report summarizing all new exemptions and equivalents during the previous calendar year and giving the reasons for granting such exemptions and equivalents. The organization shall circulate such particulars to other Contracting Governments for information. Upon review of IMO Global Integrated Shipping Information System (GISIS) database, PSCO noted that no exemption or equivalents issued by the Kingdom of Netherlands were found for the M/V FRISIAN OCTA, IMO Number 9526095, speed and distance measuring device. [74 SOLAS (20) V/3.2]
2025-06-10 | 8156574 | Marine Safety Unit Lake Worth | 1064168 | Official Number (U.S.) | NEPTUNUS | Passenger Ship | UNITED STATES |  |  |  | 08 - Alarms | 08199 - Other (alarms) | 16 - Rectify deficiencies w/in 14 days | Gauges to indicate RPM, Jacket water temperature, and Lubricating Oil pressure must be provided for all propulsion engines. Gauges must be readily visible at the operating station. L/O press gauge inoperable.
2025-06-10 | 8156690 | Sector Miami | 674737 | Official Number (U.S.) | R/V CORAL REEF II | Passenger Ship | UNITED STATES |  |  |  | 07 - Fire Safety | 07106 - Fire detection and alarm system | 50 - Rectify deficiencies w/in 30 days | The fire detection and alarm system must be so arranged that the presence of a fire in any space will automatically be registered. Must indicate the zone in which the alarm originated. Fire panel said aft hallway when it was a bunk room.
2025-06-10 | 8151877 | Sector Delaware Bay | 912151 | Official Number (U.S.) | JAMIE M. | Passenger Ship | UNITED STATES |  |  |  | 02 - Structural Conditions | 02199 - Other (Structural condition) | 701 - Prior to carriage of passengers/cargo | A main transverse watertight bulkhead must not be penetrated by valves unless they are a part of a piping system. Vessel had three penetrations through the lazarette into the E/R fitted with gate valves that are not part of a piping system. 46 CFR 171.111(d) (Old T)
2025-06-10 | 8156574 | Marine Safety Unit Lake Worth | 1064168 | Official Number (U.S.) | NEPTUNUS | Passenger Ship | UNITED STATES |  |  |  | 08 - Alarms | 08199 - Other (alarms) | 16 - Rectify deficiencies w/in 14 days | On a vessel of at least 26’ in length a visual and audible alarm must be provided at the operating station to indicate a high water level. Laz missing indicator at the operating station.
2025-06-10 | 8151877 | Sector Delaware Bay | 912151 | Official Number (U.S.) | JAMIE M. | Passenger Ship | UNITED STATES |  |  |  | 09 - Working and Living Conditions | 09209 - Electrical | 16 - Rectify deficiencies w/in 14 days | Battery connections shall be made to the battery terminals with permanent type connectors. Battery terminals were connected with wing nuts. 46 CFR 183.05-20(c) (Old T)
2025-06-10 | 8151877 | Sector Delaware Bay | 912151 | Official Number (U.S.) | JAMIE M. | Passenger Ship | UNITED STATES |  |  |  | 13 - Propulsion and Auxiliary Machinery | 13101 - Propulsion main engine | 16 - Rectify deficiencies w/in 14 days | Propulsion machinery shall be suitable in type and design for propulsion requirements. Starboard propulsion engine lube oil transfer hose is chaffed. 46 CFR 182.05-1 (Old T)
2025-06-10 | 8151877 | Sector Delaware Bay | 912151 | Official Number (U.S.) | JAMIE M. | Passenger Ship | UNITED STATES |  |  |  | 02 - Structural Conditions | 02111 - Beams, frames, floors-corrosion | 705 - Other - as specified | Primary consideration shall be given to the provision of a seaworthy hull. Vessel had numerous holes through port side bulkhead above the weld at the walkway. Submit repair proposal prior to next credit dry dock. 46 CFR 177.01-5 (Old T)
2025-06-10 | 8156220 | Marine Safety Detachment Fort Macon | 902379 | Official Number (U.S.) | CAROLINA PRINCESS | Passenger Ship | UNITED STATES |  |  |  | 09 - Working and Living Conditions | 09217 - Warning notices | 50 - Rectify deficiencies w/in 30 days | Signage on aft ladder for passenger count on upper deck was broken and missing total passenger count. Replace broken signage to show max passenger count allowed on upper deck in accordance with stability letter.
2025-06-10 | 8156690 | Sector Miami | 674737 | Official Number (U.S.) | R/V CORAL REEF II | Passenger Ship | UNITED STATES |  |  |  | 01 - Certificates & Documentation | 01203 - Certificates for radio personnel | 50 - Rectify deficiencies w/in 30 days | Each ship transporting more than six passengers for hire equipped with radiotelephone station in accordance with Part III of Title III of the Communications Act must carry a radio operator who meets the following requirements: (1) Where the station power does not exceed 250 watts carrier power or 1500 watts peak envelope power, the radio operator must hold a marine radio operator permit or higher class license. Captain must possess a FCC Radio Operator License.
2025-06-10 | 8156574 | Marine Safety Unit Lake Worth | 1064168 | Official Number (U.S.) | NEPTUNUS | Passenger Ship | UNITED STATES |  |  |  | 01 - Certificates & Documentation | 01305 - Log-books/compulsory entries | 16 - Rectify deficiencies w/in 14 days | The EPIRB test shall be logged or otherwise documented. No EPIRB test log available. Additionally, no fire extinguishers inspection log available and no life saving equipment inspection log available.
2025-06-10 | 8151877 | Sector Delaware Bay | 912151 | Official Number (U.S.) | JAMIE M. | Passenger Ship | UNITED STATES |  |  |  | 02 - Structural Conditions | 02111 - Beams, frames, floors-corrosion | 705 - Other - as specified | The intent of this part is to ensure that the scantlings, material, fastenings,workmanship and arrangement of each vessel as such to provide for safe operation. Vessel had hole in engine room ceiling located above port side fuel tank. Submit repair proposal prior to credit dry dock. 46 CFR 177.01-5 (Old T)
2025-06-10 | 8156220 | Marine Safety Detachment Fort Macon | 902379 | Official Number (U.S.) | CAROLINA PRINCESS | Passenger Ship | UNITED STATES |  |  |  | 11 - Life Saving Appliances | 11116 - Distress flares | 50 - Rectify deficiencies w/in 30 days | A vessel on Oceans, coastwise or limited coastwise must carry 6 hand red flares and 6 orange smoke signals for a total of 12. You can substituted red for orange, so you can have all red. Vessel only had 9 flares on board. Must replace the 3 missing flares for a total of 12.
2025-06-10 | 8151877 | Sector Delaware Bay | 912151 | Official Number (U.S.) | JAMIE M. | Passenger Ship | UNITED STATES |  |  |  | 09 - Working and Living Conditions | 09298 - Other (accident prevention) | 16 - Rectify deficiencies w/in 14 days | The marine employer must have sufficient number of alcohol testing devices readily accessible on board the vessel. Vessel did not have any alcohol testing devices on board. 46 CFR 4.06-15(a)
2025-06-10 | 8156220 | Marine Safety Detachment Fort Macon | 902379 | Official Number (U.S.) | CAROLINA PRINCESS | Passenger Ship | UNITED STATES |  |  |  | 01 - Certificates & Documentation | 01199 - Other (certificates) | 50 - Rectify deficiencies w/in 30 days | FCC Safety Certificate expired May 25th 2025. Must renew FCC Safety Certificate.
2025-06-10 | 8156690 | Sector Miami | 674737 | Official Number (U.S.) | R/V CORAL REEF II | Passenger Ship | UNITED STATES |  |  |  | 11 - Life Saving Appliances | 11118 - Lifejackets incl. provision and disposition | 17 - Rectify deficiencies prior to departure | Each lifejacket on a vessel on an oceans route must have a light approved IAW 46CFR161.012. All children's and at least 6 adult lifejackets were missing lights or needed a new battery.
2025-06-10 | 8156690 | Sector Miami | 674737 | Official Number (U.S.) | R/V CORAL REEF II | Passenger Ship | UNITED STATES |  |  |  | 11 - Life Saving Appliances | 11118 - Lifejackets incl. provision and disposition | 17 - Rectify deficiencies prior to departure | Each lifejacket must have a whistle which is securely attached to the lifejacket with a lanyard. All children and 02 Adult lifejackets were missing whistles.
2025-06-10 | 8156690 | Sector Miami | 674737 | Official Number (U.S.) | R/V CORAL REEF II | Passenger Ship | UNITED STATES |  |  |  | 07 - Fire Safety | 07110 - Fire fighting equipment and appliances | 17 - Rectify deficiencies prior to departure | Each portable fire extinguisher on a vessel must be of an approved type. The minimum number of portable fire extinguishers required on a vessel must be acceptable to cognizant Officer in Charge, Marine Inspection, but must not be fewer than the minimum number required by Table 1 and other provisions of this section. Two 40-B:C portable extinguishers required in Machinery Space. One 40-B:C portable extinguisher required in Galley. One 40-B:C portable extinguisher required near gasoline storage. One 10-B:C portable extinguisher in Operating Station.
2025-06-10 | 8156690 | Sector Miami | 674737 | Official Number (U.S.) | R/V CORAL REEF II | Passenger Ship | UNITED STATES |  |  |  | 13 - Propulsion and Auxiliary Machinery | 13199 - Other (machinery) | 17 - Rectify deficiencies prior to departure | The fuel shutoff valve at the tank shall be operable from outside the tank compartment, preferable from an accessible position on the weather deck. The handle was not fixed to the stem and did not close the valve as designed. Repair to the satisfaction of the attending marine inspector.
2025-06-10 | 8156690 | Sector Miami | 674737 | Official Number (U.S.) | R/V CORAL REEF II | Passenger Ship | UNITED STATES |  |  |  | 09 - Working and Living Conditions | 09108 - Lighting (Accommodation) | 50 - Rectify deficiencies w/in 30 days | Each vessel must have adequate emergency lighting fitted along the line of escape to the main deck from all passenger and crew accommodation spaces located below the main deck. Emergency lighting in aft starboard berthing found inoperable.
2025-06-10 | 8156202 | Activities Far East | 8822454 | IMO Number | USNS YUKON | Tank Ship | UNITED STATES |  | AMERICAN BUREAU OF SHIPPING |  | 10 - Safety of Navigation | 10112 - Electronic charts (ECDIS) | 50 - Rectify deficiencies w/in 30 days | Nautical charts and nautical publications, such as sailing directions, lists of lights, notices to mariners for the intended voyage shall be adequate and up to date. The limitations of the ships bandwidth is preventing underway update of ECDIS charts. On board charts are updated to 23 July 2025, however should the ship operate outside of it's downloaded content there is no capacity to retrieve updated charts updates.SOLAS V/27
2025-06-10 | 8156202 | Activities Far East | 8822454 | IMO Number | USNS YUKON | Tank Ship | UNITED STATES |  | AMERICAN BUREAU OF SHIPPING |  | 06 - Cargo Operations Including Equipment | 06199 - Other (cargo) | 50 - Rectify deficiencies w/in 30 days | Provisions shall be made to guard against liquid rising in the venting system to a height which would exceed the design head of cargo tanks. This shall be accomplished by high-level alarms or overflow control systems. The high level and overfill visual alarm lights located on the tank deck are missing the required posted placards.SOLAS II-2/11.6.3.1
2025-06-10 | 8168618 | Sector Southeastern New England | 527174 | Official Number (U.S.) | HERBERT C BONNER | Passenger Ship | UNITED STATES |  |  |  | 13 - Propulsion and Auxiliary Machinery | 13104 - Bilge pumping arrangements | 50 - Rectify deficiencies w/in 30 days | A vessel must be provided with a satisfactory arrangement for draining any watertight compartment, other than small buoyancy compartments, under all practicable conditions. Bilge piping in the forepeak void has a hole impacting the removal of water in the space. Crop and renew piping and test to satisfaction of CG marine inspector.
2025-06-10 | 8168618 | Sector Southeastern New England | 527174 | Official Number (U.S.) | HERBERT C BONNER | Passenger Ship | UNITED STATES |  |  |  | 11 - Life Saving Appliances | 11117 - Lifebuoys incl. provision and disposition | 16 - Rectify deficiencies w/in 14 days | A vessel of more than 65' in length must carry a minimum of 3 life buoys of not less than 24" in diameter. One life buoy on vessel is not serviceable. Replace life buoy.
2025-06-10 | 8156202 | Activities Far East | 8822454 | IMO Number | USNS YUKON | Tank Ship | UNITED STATES |  | AMERICAN BUREAU OF SHIPPING |  | 11 - Life Saving Appliances | 11119 - Immersion suits | 50 - Rectify deficiencies w/in 30 days | An immersion suit, complying with the requirements of section 2.3 of the Code or an anti-exposure suit complying with section 2.4 of the Code, of an appropriate size, shall be provided for every person. During the immersion suit donning it was observed that three crew members didn't have appropriate sized suits that match their body size.SOLAS III/7.3
2025-06-10 | 8156202 | Activities Far East | 8822454 | IMO Number | USNS YUKON | Tank Ship | UNITED STATES |  | AMERICAN BUREAU OF SHIPPING |  | 06 - Cargo Operations Including Equipment | 06106 - Cargo transfer - Tankers | 701 - Prior to carriage of passengers/cargo | Each tank ships must have at least two emergency shutdown stations. Each emergency shutdown station must have the controls necessary to stop all cargo pumps on the tank ship. Cargo Pump emergency trip was tested and would not reset during the inspection halting further testing. Restore operation of all emergency stops and retest all with the RO or USCG in attendance prior cargo operations.46 CFR 153.296
2025-06-10 | 8156202 | Activities Far East | 8822454 | IMO Number | USNS YUKON | Tank Ship | UNITED STATES |  | AMERICAN BUREAU OF SHIPPING |  | 02 - Structural Conditions | 02199 - Other (Structural condition) | 50 - Rectify deficiencies w/in 30 days | The condition of the ship and its equipment shall be maintained to conform with the provisions of the present regulations to ensure that the ship in all respects will remain fit to proceed to sea without danger to the ship or persons on board. Extensive wastage was noted around the ventilation supply/exhausts located in the forward rope locker and cargo gas cylinder storage rooms.SOLAS I-11
2025-06-10 | 8156202 | Activities Far East | 8822454 | IMO Number | USNS YUKON | Tank Ship | UNITED STATES |  | AMERICAN BUREAU OF SHIPPING |  | 04 - Emergency Systems | 04107 - Emergency towing arrangements and procedures | 50 - Rectify deficiencies w/in 30 days | Emergency towing arrangements on tankers the arrangements shall, at all times, be capable of rapid deployment in the absence of main power on the ship to be towed and easy connection to the towing ship. At least one of the emergency towing arrangements shall be per-rigged ready for rapid deployment. Attending MI observed that the water activated light in the towing arrangement located on the stern mooring decks is inoperable.
2025-06-10 | 8156202 | Activities Far East | 8822454 | IMO Number | USNS YUKON | Tank Ship | UNITED STATES |  | AMERICAN BUREAU OF SHIPPING |  | 10 - Safety of Navigation | 10110 - Signalling lamp | 50 - Rectify deficiencies w/in 30 days | For a period of 18 hours intermittent operation of the daylight signaling lamp, the ship's whistle, the manually operated call points and all internal signals that are required in an emergency unless such services have an independent supply of power. Signal lamps on the bridge were functional under battery power however there is not indication of battery life, routine charging or procedures to maintain this equipment.SOLAS II-1/43
2025-06-10 | 8156202 | Activities Far East | 8822454 | IMO Number | USNS YUKON | Tank Ship | UNITED STATES |  | AMERICAN BUREAU OF SHIPPING |  | 11 - Life Saving Appliances | 11119 - Immersion suits | 50 - Rectify deficiencies w/in 30 days | The life jackets and immersion suits carried for persons on watch should be stowed on the bridge, in the engine control room and at any other manned watch station; Immersion suits are missing from the watch station in the engine control room. A suitable location that is properly labeled needs to be identified and suits supplied.SOLAS III / 7.2.4
2025-06-10 | 8156513 | Marine Safety Unit Pittsburgh | 274463 | Official Number (U.S.) | USS-1 | Towing Vessel | UNITED STATES |  |  |  | 09 - Working and Living Conditions | 09209 - Electrical | 50 - Rectify deficiencies w/in 30 days | Electrical components that pose an electrical hazard must be in an enclosure. Electrical systems must minimize system failures and shock hazards. In the vessel engine room the following was discovered: multiple electrical splices not in enclosures and multiple sensor wires not properly supported and protected from chafing and vibration.
2025-06-10 | 8156513 | Marine Safety Unit Pittsburgh | 274463 | Official Number (U.S.) | USS-1 | Towing Vessel | UNITED STATES |  |  |  | 13 - Propulsion and Auxiliary Machinery | 13199 - Other (machinery) | 50 - Rectify deficiencies w/in 30 days | Machinery must be designed and maintained to provide for safe operation of the towing vessel and safety of persons onboard. Multiple cooling water hoses not properly supported and chafing. Properly support the hoses and install chafing gear as needed.
2025-06-10 | 8151877 | Sector Delaware Bay | 912151 | Official Number (U.S.) | JAMIE M. | Passenger Ship | UNITED STATES |  |  |  | 13 - Propulsion and Auxiliary Machinery | 13108 - Operation of machinery | 16 - Rectify deficiencies w/in 14 days | The intent of this part is to ensure that the main propulsion machinery installed on each vessel is suitable for the vessel and its operation. Tail shaft packing on both tail shafts were leaking water excessively. 46 CFR 182.05-1 (Old T)
2025-06-10 | 8156513 | Marine Safety Unit Pittsburgh | 274463 | Official Number (U.S.) | USS-1 | Towing Vessel | UNITED STATES |  |  |  | 09 - Working and Living Conditions | 09298 - Other (accident prevention) | 50 - Rectify deficiencies w/in 30 days | Rails or equivalent protection must be installed near the periphery of all decks accessible to crew. Rail stanchion located on the port-side, aft on the deck just below and aft of the pilot house has broken free of its connection to the deck. Re weld this stanchion to the deck.
2025-06-10 | 8156202 | Activities Far East | 8822454 | IMO Number | USNS YUKON | Tank Ship | UNITED STATES |  | AMERICAN BUREAU OF SHIPPING |  | 11 - Life Saving Appliances | 11102 - Lifeboat inventory | 50 - Rectify deficiencies w/in 30 days | Before the ships leaves port and at all times during the voyage, all life-saving appliances shall be in working order and ready for immediate use. Attending MI noted that the connection of the mechanical linkage for steering to the tiller arm on all four lifeboats is non standard, and in 3 out of 4 instances a cotter pin was being used as a load bearing connection for the steering Additionally the port rescue boat had severe wastage of the buoyant oars, water intrusion into the TPA's, spare flashlight batteries and the forward hatch latching mechanism is not being utilized allowing for continual water intrusion into the hull. The retro reflective tape is badly faded on top and in need of replacement.SOLAS III/20.2
2025-06-10 | 8156202 | Activities Far East | 8822454 | IMO Number | USNS YUKON | Tank Ship | UNITED STATES |  | AMERICAN BUREAU OF SHIPPING |  | 15 - Safety Management Systems (ISM) | 15113 - Other (ISM) | 50 - Rectify deficiencies w/in 30 days | The company should establish procedures, plans and instructions for key shipboard operations concerning the safety of the personnel, ship and protection of the environment. The use of air-pods during the fire drill and abandon ship drills interferes with communication, situational awareness and response readiness.ISM Code 6.3
2025-06-10 | 8156202 | Activities Far East | 8822454 | IMO Number | USNS YUKON | Tank Ship | UNITED STATES |  | AMERICAN BUREAU OF SHIPPING |  | 04 - Emergency Systems | 04103 - Emergency, lighting, batteries and switches | 50 - Rectify deficiencies w/in 30 days | Emergency lighting shall be provided at every muster and embarkation, in the machinery space and main generating stations, accommodation alleyways, stairways and exits. Attending MI's noted battle lanterns ship-wide failed to operate when tested or were flashing due to low battery.SOLAS II-1/43.2.2
2025-06-10 | 8156202 | Activities Far East | 8822454 | IMO Number | USNS YUKON | Tank Ship | UNITED STATES |  | AMERICAN BUREAU OF SHIPPING |  | 08 - Alarms | 08199 - Other (alarms) | 17 - Rectify deficiencies prior to departure | The condition of the ship and its equipment shall be maintained to conform with the provisions of the present regulations to ensure that the ship in all respects will remain fit to proceed to sea without danger to the ship or persons on board. Make repairs to the ships boilers to meet company minimum standards for underway operations as per internal SMS policy.SOLAS/ 1-11
2025-06-10 | 8156202 | Activities Far East | 8822454 | IMO Number | USNS YUKON | Tank Ship | UNITED STATES |  | AMERICAN BUREAU OF SHIPPING |  | 10 - Safety of Navigation | 10103 - Radar | 17 - Rectify deficiencies prior to departure | The Administration shall be satisfied that adequate arrangements are in place to ensure that the performance of the equipment required by this chapter is maintained. Attending MI's observed several alarms on both radars that have compromised reliability.SOLAS/V-15.1
2025-06-10 | 8151877 | Sector Delaware Bay | 912151 | Official Number (U.S.) | JAMIE M. | Passenger Ship | UNITED STATES |  |  |  | 02 - Structural Conditions | 02111 - Beams, frames, floors-corrosion | 50 - Rectify deficiencies w/in 30 days | Primary consideration shall be given to the provision of a seaworthy hull. Port side transverse frame forward of E/R bulkhead located in void was wasted in the horizontal and vertical portions. Submit repair proposal. 46 CFR 177.01-5 (Old T)
2025-06-10 | 8151877 | Sector Delaware Bay | 912151 | Official Number (U.S.) | JAMIE M. | Passenger Ship | UNITED STATES |  |  |  | 13 - Propulsion and Auxiliary Machinery | 13101 - Propulsion main engine | 16 - Rectify deficiencies w/in 14 days | This part is intended to provide a minimum standard of regulations for electrical installations and equipment that will result in a vessel that is reasonably safe from fire and shock of personnel caused from electrical equipment. Both engine block heaters were daisy chained. Connect using permanent outlet. 46 CFR 183.01-5 (Old T)
2025-06-10 | 8154593 | Sector Mobile | 9526095 | IMO Number | FRISIAN OCTA | General Dry Cargo Ship | NETHERLANDS |  |  |  | 10 - Safety of Navigation | 10114 - Voyage data recorder (VDR)/Simplified Voyage data recorder(S-VDR) | 705 - Other - as specified | The Administration shall be satisfied that adequate arrangements are in place to ensure that the performance of the equipment required by 74 SOLAS (20) Chapter V is maintained. PSCO observed the ship's voyage data recorder was unable to monitor speed through the water deriving from the ship's speed and distance-measuring equipment, as required by Resolution A.861(20), Annex, 5.4.3. [74 SOLAS (20) V/16.1]
2025-06-10 | 8156513 | Marine Safety Unit Pittsburgh | 274463 | Official Number (U.S.) | USS-1 | Towing Vessel | UNITED STATES |  |  |  | 07 - Fire Safety | 07108 - Ready availability of fire fighting equipment | 50 - Rectify deficiencies w/in 30 days | Towing vessels of more than 65 feet in length must carry - one 40-B portable fire extinguisher fitted in the engine room. 40-B portable fire ext. was removed from engine room to facilitate deck plate removal and not reinstalled. Reinstalled during inspection.
2025-06-10 | 8156574 | Marine Safety Unit Lake Worth | 1064168 | Official Number (U.S.) | NEPTUNUS | Passenger Ship | UNITED STATES |  |  |  | 05 - Radio Communications | 05103 - Main installation | 705 - Other - as specified | Every vessel subject to Part III of Title II of the Communications Act must have a detailed inspection of the radio installed by an FCC-licensed technician in accordance with 80.59, once every five years. Vessel missing FCC Safety Radiotelephony Certificate. Vessel restricted to 1000 feet from shore. 47 CFR 80.903
2025-06-10 | 8156212 | Sector Virginia | 9458858 | IMO Number | UACC SHAMIYA | Tank Ship | MARSHALL ISLANDS |  | LLOYD'S REGISTER OF SHIPPING | LLOYD'S REGISTER OF SHIPPING | 02 - Structural Conditions | 02199 - Other (Structural condition) | 40 - Rectify deficiencies prior to next US port after sailing foreign | The condition of the ship and its equipment shall be maintained to conform with the provisions of the present regulations to ensure that the ship in all respects will remain fit to proceed to sea without danger to the ship or persons on board. Numerous brakets and supports for the catwalk, stairs near the manifolds cargo piping and firemain are holed and or wasted. Including but not limited to the following: common cargo line supports, port side manifold ladder/stairs, hydraulic overboard valve control brackets, SBD drain line drip tray support, and aft of the cargo block firemain hydrant piping. 74 SOLAS(20Cont.) I/II(a) 40ac
2025-06-10 | 8156690 | Sector Miami | 674737 | Official Number (U.S.) | R/V CORAL REEF II | Passenger Ship | UNITED STATES |  |  |  | 05 - Radio Communications | 05113 - SART/AIS-SART | 50 - Rectify deficiencies w/in 30 days | AIS carriage-- AIS Class A device. The following vessels must have on board a properly installed, operational USCG approved AIS Class A device: A self-propelled vessel of 65 feet or more in length, engaged in commercial service. AIS displaying R/V as a tug.
2025-06-10 | 8156690 | Sector Miami | 674737 | Official Number (U.S.) | R/V CORAL REEF II | Passenger Ship | UNITED STATES |  |  |  | 05 - Radio Communications | 05102 - Functional requirements | 50 - Rectify deficiencies w/in 30 days | When using DSC techniques, coast stations and ship stations must use maritime mobile service identities (MMSI) assigned by the Commission or its designees. Vessel's SSB Radio is not programmed with vessel's MMSI number.
2025-06-10 | 8156399 | Sector San Juan | 974322 | Official Number (U.S.) | SALTY DOG | Passenger Ship | UNITED STATES |  |  |  | 02 - Structural Conditions | 02110 - Beams, frames, floors-op. damage | 17 - Rectify deficiencies prior to departure | Whenever damage or deterioration to hull plating or structural members that may affect the seaworthiness of a vessel is discovered or suspected, the cognizant OCMI may conduct an internal structural examination in any affected space including fuel tanks, and may require the vessel to be dry docked or taken out of service to assess the extent of the damage, and to effect permanent repairs. Crossbeam cracked and lifted from deck while underway. Captain terminated trip and returned to Port. Vessel may not conduct repairs until Marine Inspector attends the vessel and assesses the damage. Repairs will require a repair proposal and approval by competent Marine Inspector. Provide rigging report and associated pictures of the damage and mast. Vessel may not operate until it's seaworthiness is found satisfactory by attending Marine Inspector and a sea trial is conducted under sail.
2025-06-10 | 8156690 | Sector Miami | 674737 | Official Number (U.S.) | R/V CORAL REEF II | Passenger Ship | UNITED STATES |  |  |  | 09 - Working and Living Conditions | 09209 - Electrical | 50 - Rectify deficiencies w/in 30 days | Each pressure type wire connector and lug must meet UL 486A (incorporated by reference; see 46 CFR 175.600) or other standard specified by the Commandant. The use of twist-on type wire nuts is permitted under the following conditions: (1) The connections must be made within an enclosure and the insulated cap of the connector must be secured to prevent loosening due to vibration; and (2) Twist-on type connectors may not be used for making joints in cables, facilitating a conductor splice, or extending the length of a circuit. Ventilation fan in Captain's head found electrically connected using twist-on type wire connector without an enclosure and not secured.
2025-06-10 | 8156690 | Sector Miami | 674737 | Official Number (U.S.) | R/V CORAL REEF II | Passenger Ship | UNITED STATES |  |  |  | 13 - Propulsion and Auxiliary Machinery | 13103 - Gauges, thermometers, etc | 50 - Rectify deficiencies w/in 30 days | Gauges to indicate jacket water discharge temperature, and lubricating oil pressure must be provided for all propulsion engines installed in the vessel. The gauges must be readily visible at the operating station. Starboard engine oil pressure gauge not working properly.
2025-06-10 | 8156690 | Sector Miami | 674737 | Official Number (U.S.) | R/V CORAL REEF II | Passenger Ship | UNITED STATES |  |  |  | 09 - Working and Living Conditions | 09218 - Protection machines/parts | 50 - Rectify deficiencies w/in 30 days | All pressure vessels must be provided with protective devices. Pressure vessel under bridge console is not protected with a pressure relief valve.
2025-06-10 | 8156690 | Sector Miami | 674737 | Official Number (U.S.) | R/V CORAL REEF II | Passenger Ship | UNITED STATES |  |  |  | 11 - Life Saving Appliances | 11117 - Lifebuoys incl. provision and disposition | 17 - Rectify deficiencies prior to departure | Each ring buoy must be approved IAW 46CFR160.050. Each lifebuoy should be fitted with a grabline around the periphery. The black poly-pro grablines were deteriorated and flaking on main deck life rings. Verify condition on top deck life rings and replace grablines, as needed.
2025-06-10 | 8156690 | Sector Miami | 674737 | Official Number (U.S.) | R/V CORAL REEF II | Passenger Ship | UNITED STATES |  |  |  | 99 - Other | 99101 - Other (Safety in general) | 50 - Rectify deficiencies w/in 30 days | Marine employers must ensure that data submitted by a consortium or other employer representative under paragraph (b)(3) of this section is correct. Consortium report indicates that license mariner is an unlicensed mariner.
2025-06-10 | 8156690 | Sector Miami | 674737 | Official Number (U.S.) | R/V CORAL REEF II | Passenger Ship | UNITED STATES |  |  |  | 10 - Safety of Navigation | 10128 - Navigation bridge visibility | 50 - Rectify deficiencies w/in 30 days | Glass or other glazing material used in windows at the operating station must have a light transmission of not less than 70 percent according to Test 2 of ANSI Z 26.1 (incorporated by reference, see 46 CFR 175.600) and must comply with Test 15 of ANSI Z 26.1 for Class I Optical Deviation. Starboard windows at operating station damaged and reduces visibility.
2025-06-10 | 8156690 | Sector Miami | 674737 | Official Number (U.S.) | R/V CORAL REEF II | Passenger Ship | UNITED STATES |  |  |  | 07 - Fire Safety | 07106 - Fire detection and alarm system | 50 - Rectify deficiencies w/in 30 days | Vessels described by 46 CFR 175.110(c) must have an interconnected fire detection system in compliance with § 181.450 installed in all enclosed areas where passengers and crew have routine access, including accommodation spaces and machinery spaces. Berthing for captain and for chef were found to not have interconnected fire detection sensors installed.
2025-06-10 | 8156690 | Sector Miami | 674737 | Official Number (U.S.) | R/V CORAL REEF II | Passenger Ship | UNITED STATES |  |  |  | 09 - Working and Living Conditions | 09218 - Protection machines/parts | 17 - Rectify deficiencies prior to departure | "The design, construction, and original testing of such unfired pressure vessels must meet the applicable requirements of subchapter F (Marine Engineering) of this chapter. Pressure vessels that are required by § 54.10-3 to be stamped with the Coast Guard Symbol must also be stamped with the following information: Maximum allowable working pressure __ kPa (__ psig) at __ °C (__ °F). Pressure vessel found in engine room and under bridge console without markings indicating maximum allowable working pressure."
2025-06-10 | 8156690 | Sector Miami | 674737 | Official Number (U.S.) | R/V CORAL REEF II | Passenger Ship | UNITED STATES |  |  |  | 10 - Safety of Navigation | 10109 - Lights, shapes, sound-signals | 50 - Rectify deficiencies w/in 30 days | Visibility of lights (Rule 22) the lights prescribed in these rules shall have an intensity as specified in Annex I to these Rules (33 CFR part 84), so as to be visible at the following minimum ranges: (b) In a vessel of 12 meters or more in length but less than 50 meters in length: (V) A white, red, green or yellow all-round light, 2 miles. Restricted ability to maneuver signal lights found to utilize household bulbs.
2025-06-10 | 8156690 | Sector Miami | 674737 | Official Number (U.S.) | R/V CORAL REEF II | Passenger Ship | UNITED STATES |  |  |  | 04 - Emergency Systems | 04109 - Fire drills | 50 - Rectify deficiencies w/in 30 days | The owner, charterer, master or managing operator shall instruct each crew member, upon first being employed and prior to getting underway for the first time on a particular vessel and at least once every three months, as to the duties that the crew member is expected to perform in an emergency including, but not limited to, the emergency instructions listed on the emergency instruction placard. No record of drills were provided for fire.
2025-06-10 | 8156690 | Sector Miami | 674737 | Official Number (U.S.) | R/V CORAL REEF II | Passenger Ship | UNITED STATES |  |  |  | 05 - Radio Communications | 05199 - Other (radio communication) | 50 - Rectify deficiencies w/in 30 days | Except as noted in paragraph (c) of this section, stations in the maritime service must be licensed by the FCC either individually or by fleet. Vessel's FCC Station License expired.
2025-06-10 | 8156690 | Sector Miami | 674737 | Official Number (U.S.) | R/V CORAL REEF II | Passenger Ship | UNITED STATES |  |  |  | 09 - Working and Living Conditions | 09209 - Electrical | 50 - Rectify deficiencies w/in 30 days | Electrical equipment on a vessel must be installed and maintained to: (b) Protect passengers, crew, other persons, and the vessel from electrical hazards, including fire, caused by or originating in electrical equipment, and electrical shock. Receptacle cover behind the helm missing cover.
2025-06-10 | 8153628 | Sector Key West | 1297237 | Official Number (U.S.) | BEACHSIDE EXPRESS | Passenger Ship | UNITED STATES |  |  |  | 01 - Certificates & Documentation | CG003 - USCG Certificate of Documentation (COD) | 16 - Rectify deficiencies w/in 14 days | Mark the vessel's hailing port on the stern in letters at least 4" in height.
2025-06-10 | 8155540 | Marine Safety Unit Houma | 1105265 | Official Number (U.S.) | DELILAH DEAN | Offshore | UNITED STATES |  |  |  | 02 - Structural Conditions | 02199 - Other (Structural condition) | 50 - Rectify deficiencies w/in 30 days | 46 CFR 67.123 The hailing port of the vessel must be marked on the stern of the vessel. Hailing port was not on stern.
2025-06-10 | 8156162 | Resident Inspection Office St. Croix | 1268135 | Official Number (U.S.) | QE IV | Passenger Ship | UNITED STATES |  |  |  | 02 - Structural Conditions | 02108 - Electrical installations in general | 16 - Rectify deficiencies w/in 14 days | Each battery must be located as high above the bilge as practicable, secured to protect against shifting with the roll and pitch of the vessel, and free from exposure to water splash or spray. The battery in the port generator space was found to have terminal corrosion.
2025-06-10 | 8156162 | Resident Inspection Office St. Croix | 1268135 | Official Number (U.S.) | QE IV | Passenger Ship | UNITED STATES |  |  |  | 11 - Life Saving Appliances | 11116 - Distress flares | 10 - Deficiency Rectified | A vessel on a limited coastwise route must carry six hand red flare and six hand orange smoke distress signals. Nine of the vessel's distress signals were found to be expired.
2025-06-10 | 8155540 | Marine Safety Unit Houma | 1105265 | Official Number (U.S.) | DELILAH DEAN | Offshore | UNITED STATES |  |  |  | 02 - Structural Conditions | 02125 - Spaces in cargo areas | 50 - Rectify deficiencies w/in 30 days | 46 CFR 91.27(a)(4) Nothing in this subpart limits the MI from conducting tests or inspections to be assured of a vessel's seaworthiness. Fixed piping between the potable water head pressure tanks had a temporary repair. Effect permanent repair.
2025-06-10 | 8156705 | Marine Safety Unit Texas City | 1289982 | Official Number (U.S.) | RONNIE MURPH | Towing Vessel | UNITED STATES |  |  |  | 13 - Propulsion and Auxiliary Machinery | 13108 - Operation of machinery | 701 - Prior to carriage of passengers/cargo | Machinery and electrical systems must be designed and maintained to provide for safe operation of the towing vessel and safety of persons on board under normal and emergency conditions. The vessel reported the port main engine was out of service to do a crack in the EGR cooler. Affect repairs to the satisfaction of the TPO. Provide TPO report of satisfactory repairs to the USCG. email: TXCDOM@uscg.mil.
2025-06-10 | 8156026 | Marine Safety Detachment Santa Barbara | 515103 | Official Number (U.S.) | NEW HUSTLER | Passenger Ship | UNITED STATES |  |  |  | 14 - Pollution Prevention | 14501 - Garbage | 10 - Deficiency Rectified | The master or person in charge of a ship to which this section applies shall ensure that the ship is not operated unless a garbage management plan meeting paragraph (b) of this section is on the ship and that each person handling garbage follows the plan.(b) Each garbage management plan under paragraph (a) of this section must be in writing and—(1) Provide for the discharge of garbage by means that meet Annex V of MARPOL, the Act, and §§ 151.51 through 151.77;(2) Describe procedures for minimizing, collecting, processing, storing, and discharging garbage; and(3) Designate the person who is in charge of carrying out the plan. Provide and post garbage management plan.
2025-06-10 | 8131803 | Marine Safety Unit Paducah | 564006 | Official Number (U.S.) | RONALD L LOUGHMILLER | Towing Vessel | UNITED STATES |  |  |  | 08 - Alarms | 08104 - Steering gear alarm | 50 - Rectify deficiencies w/in 30 days | Alarms must have a means to test actuation at each operating station. No means to test low hydraulic steering level alarm. Install IAW company TSMS. 46CFR143.230(b)(2)
2025-06-10 | 8156381 | Marine Safety Unit Morgan City | 1230373 | Official Number (U.S.) | CAPT. TOM BROWN | Towing Vessel | UNITED STATES |  |  |  | 13 - Propulsion and Auxiliary Machinery | 13199 - Other (machinery) | 17 - Rectify deficiencies prior to departure | Machinery and electrical systems must be designed and maintained to provide for safe operation of the towing vessel and safety of persons onboard under normal and emergency conditions. Vessel experienced loss of propulsion on port main engine while transiting through MM 120.6 on GIWW.
2025-06-10 | 8155540 | Marine Safety Unit Houma | 1105265 | Official Number (U.S.) | DELILAH DEAN | Offshore | UNITED STATES |  |  |  | 11 - Life Saving Appliances | 11104 - Rescue boats | 50 - Rectify deficiencies w/in 30 days | 46 CFR 160.156-7 (b)(11) Each propeller on a rescue boat must be fitted with a propeller guard. Propeller did not have a guard.
2025-06-10 | 8145669 | Sector Mobile | FL4994GP | State Number | KATELYN | Passenger Ship | UNITED STATES |  |  |  | 07 - Fire Safety | 07106 - Fire detection and alarm system | 17 - Rectify deficiencies prior to departure | Vessels described by 46 CFR 175.110(c) must have interconnected fire detection system in compliance with 181.450 installed in all enclosed areas where passengers and crew have routine access, including accommodation spaces and machinery spaces. MI observed no fire detection system in forward accommodation space. Vessel shall install fire detection device. 46 CFR 181.405(c)
2025-06-10 | 8149892 | Sector Upper Mississippi River | 513972 | Official Number (U.S.) | JAMES BRENNAN | Towing Vessel | UNITED STATES |  |  |  | 07 - Fire Safety | 07110 - Fire fighting equipment and appliances | 17 - Rectify deficiencies prior to departure | All portable fire extinguishers must be inspected or tested at least once every 12 months Annual servicing of the extinguisher located near the flammable/combustible products storage cabinet was overdue. ********Corrected*********
2025-06-10 | 8153559 | Sector New Orleans | 9581667 | IMO Number | FPMC 29 | Tank Ship | LIBERIA |  | LIBERIA | LIBERIA | 07 - Fire Safety | 07102 - Inert gas system | 705 - Other - as specified | The machinery, boilers and other pressure vessels, associated piping systems and fittings shall be of a design and contructed adequate for the service for which they are intended and shall be so installed and protected as to reduce to a minimum any danger to persons on board, due regard being paid to moving parts, hot surfaces, and other hazards. PSCO observed leak in bottom of scrubber inspection port window. Bubbles and water was found along bead of sealant applied by the crew. Vessel shall not operate IG system until repaired and recieves class report attesting to proper repairs. 74 SOLAS II-I/26.1
2025-06-10 | 8149892 | Sector Upper Mississippi River | 513972 | Official Number (U.S.) | JAMES BRENNAN | Towing Vessel | UNITED STATES |  |  |  | 11 - Life Saving Appliances | 11116 - Distress flares | 16 - Rectify deficiencies w/in 14 days | A towing vessel must carry a combination of day and night visual distress signals. All approved distress signals on board were expired.
2025-06-10 | 8154114 | Sector Houston/Galveston | 9477529 | IMO Number | MTM SINGAPORE | Tank Ship | SINGAPORE |  | NIPPON KAIJI KYOKAI | NIPPON KAIJI KYOKAI | 06 - Cargo Operations Including Equipment | 06199 - Other (cargo) | 17 - Rectify deficiencies prior to departure | The stowage space shall be: 1. Cell-divided in order to avoid shifting of the bottles at sea. PSCO observed sample stowage locker overfilled with cargo samples. Samples were stowed in bags and storage bins with no cell division. Over 100 bottles of sulphuric acid and palm oil samples were observed loose in sample locker. 74SOLAS(20) 10.1 IBC 16.5.2
2025-06-10 | 8156240 | Sector Miami | 1073395 | Official Number (U.S.) | BAYVIEW | Passenger Ship | UNITED STATES |  |  |  | 15 - Safety Management Systems (ISM) | 15107 - Emergency preparedness | 16 - Rectify deficiencies w/in 14 days | The master and crew of a vessel will be familiar with the content of and have mounted at the operating station, emergency instructions containing the actions to be taken in the event of fire, heavy weather, or man overboard conditions. MOB emergency procedures needs to be posted.
2025-06-10 | 8155540 | Marine Safety Unit Houma | 1105265 | Official Number (U.S.) | DELILAH DEAN | Offshore | UNITED STATES |  |  |  | 13 - Propulsion and Auxiliary Machinery | 13108 - Operation of machinery | 17 - Rectify deficiencies prior to departure | 46 CFR 111.12-1(b) Each generator prime mover must have an overspeed device so that the speed cannot exceed the maximum rated speed by more than 15 percent. Could not prove operation of port generator overspeed device when attempting to test. Provide a satisfactory third-party technician report attesting to satisfactory operation.
2025-06-10 | 8156162 | Resident Inspection Office St. Croix | 1268135 | Official Number (U.S.) | QE IV | Passenger Ship | UNITED STATES |  |  |  | 13 - Propulsion and Auxiliary Machinery | 13199 - Other (machinery) | 17 - Rectify deficiencies prior to departure | Shutoff valves, installed so as to close against the fuel flow, must be fitted in the fuel supply lines to stop fuel flow when servicing accessories. The shutoff valve at the tank must be manually operable from outside the compartment in which the valve is located, preferably from an accessible position on the weather deck. The port fuel shutoff valve was unable to fully close using the pull cable.
2025-06-10 | 8156162 | Resident Inspection Office St. Croix | 1268135 | Official Number (U.S.) | QE IV | Passenger Ship | UNITED STATES |  |  |  | 07 - Fire Safety | 07110 - Fire fighting equipment and appliances | 16 - Rectify deficiencies w/in 14 days | On a vessel of more than 65 feet in length, the minimum capacity of the fire pump must be 50 gallons per minute at a pressure of not less than 60 psi at the pump outlet. The vessel's fire pump could only provide water pressure to approximately 48 psi.
2025-06-10 | 8156162 | Resident Inspection Office St. Croix | 1268135 | Official Number (U.S.) | QE IV | Passenger Ship | UNITED STATES |  |  |  | 02 - Structural Conditions | 02108 - Electrical installations in general | 16 - Rectify deficiencies w/in 14 days | Electrical equipment on a vessel must be installed and maintained to protect passengers, crew, other persons, and the vessel from electrical hazards including fire, caused by or originating in electrical equipment, and electrical shock. Dead end or loose wiring was noted in the starboard generator space and aft passenger space near the restrooms.
2025-06-10 | 8167396 | Sector Northern Great Lakes | 556812 | Official Number (U.S.) | THE DISCOVERY | Passenger Ship | UNITED STATES |  |  |  | 13 - Propulsion and Auxiliary Machinery | 13104 - Bilge pumping arrangements | 16 - Rectify deficiencies w/in 14 days | #2 void overboard discharge pipe spool piece requires cap/plug.
2025-06-10 | 8156162 | Resident Inspection Office St. Croix | 1268135 | Official Number (U.S.) | QE IV | Passenger Ship | UNITED STATES |  |  |  | 01 - Certificates & Documentation | 01104 - Cargo Ship Safety Radio (including exemption) | 50 - Rectify deficiencies w/in 30 days | A vessel must comply with the applicable requirements for any radio installation, including the requirements for a station license and installation certificates to be issued by the FCC in 47 CFR Part 80. Vessel is required to have a crewmember with a valid FCC operator permit. Nick Charles does not possess a permit.
2025-06-10 | 8167396 | Sector Northern Great Lakes | 556812 | Official Number (U.S.) | THE DISCOVERY | Passenger Ship | UNITED STATES |  |  |  | 09 - Working and Living Conditions | 09232 - Cleanliness of engine room | 16 - Rectify deficiencies w/in 14 days | Engineroom flammables and combustibles must minimized/removed from the main space. Alternatively, flammables may be stored in a properly secured UL approved flammable locker.
2025-06-10 | 8156162 | Resident Inspection Office St. Croix | 1268135 | Official Number (U.S.) | QE IV | Passenger Ship | UNITED STATES |  |  |  | 03 - Water/Weathertight Conditions | 03107 - Doors | 50 - Rectify deficiencies w/in 30 days | A hatch cover must be attached to the hatch frame or coaming by hinges, captive chains, or other devices of substantial strength to prevent its loss. The port and starboard engine and generator hatches were not fitted with attachment devices.
2025-06-10 | 8155540 | Marine Safety Unit Houma | 1105265 | Official Number (U.S.) | DELILAH DEAN | Offshore | UNITED STATES |  |  |  | 13 - Propulsion and Auxiliary Machinery | 13101 - Propulsion main engine | 17 - Rectify deficiencies prior to departure | 46 CFR 91.27 (a)(4) Nothing in this subpart limits the MI from conducting tests or inspections to be assured of a vessel's seaworthiness. The port MDE was showing an active alarm while operating. Provide a third-party technician report indicating the fault and its satisfactory rectification.
2025-06-10 | 8155540 | Marine Safety Unit Houma | 1105265 | Official Number (U.S.) | DELILAH DEAN | Offshore | UNITED STATES |  |  |  | 02 - Structural Conditions | 02103 - Stability/strength/loading information and instruments | 17 - Rectify deficiencies prior to departure | 46 CRF 91.01-5 Vessel assigned a load line must meet subchapter E. The watertight door between the machinery space passageway and machinery space escape hatch were foud not to be watertight. A penetration through the on the main machinery space bulkhead for an ROV cable was found to not be watertight. Provide Load Line certificate endorsed for annual credit by ABS.
2025-06-10 | 8155540 | Marine Safety Unit Houma | 1105265 | Official Number (U.S.) | DELILAH DEAN | Offshore | UNITED STATES |  |  |  | 07 - Fire Safety | 07113 - Fire pumps and its pipes | 50 - Rectify deficiencies w/in 30 days | 46 CFR 95.10-5(e) Fire pumps must be fitted with a pressure gage on the dicharge side of the pumps. The main fire pump gauge on the outlet was found to be inoperable.
2025-06-10 | 8156162 | Resident Inspection Office St. Croix | 1268135 | Official Number (U.S.) | QE IV | Passenger Ship | UNITED STATES |  |  |  | 10 - Safety of Navigation | 10109 - Lights, shapes, sound-signals | 16 - Rectify deficiencies w/in 14 days | A power-driven vessel underway shall exhibit sidelights and a stern light. The vessel's port side and stern navigational lights were found to be inoperable.
2025-06-10 | 8167396 | Sector Northern Great Lakes | 556812 | Official Number (U.S.) | THE DISCOVERY | Passenger Ship | UNITED STATES |  |  |  | 10 - Safety of Navigation | 10105 - Magnetic compass | 50 - Rectify deficiencies w/in 30 days | Operating station: Magnetic compass must be replaced. Under helm battery box must be secured. Pilothouse junction box and electrical wiring for PA system must be properly terminated and contained.
2025-06-10 | 8156162 | Resident Inspection Office St. Croix | 1268135 | Official Number (U.S.) | QE IV | Passenger Ship | UNITED STATES |  |  |  | 13 - Propulsion and Auxiliary Machinery | 13104 - Bilge pumping arrangements | 16 - Rectify deficiencies w/in 14 days | A submersible electric bilge pump may be used as a power bilge pump provided that the pump is permanently mounted. The bilge pump in the starboard generator space was found to be loose and not mounted.
2025-06-10 | 8156162 | Resident Inspection Office St. Croix | 1268135 | Official Number (U.S.) | QE IV | Passenger Ship | UNITED STATES |  |  |  | 11 - Life Saving Appliances | 11117 - Lifebuoys incl. provision and disposition | 10 - Deficiency Rectified | A vessel must carry one floating waterlight. The light was found to be inoperable.
2025-06-11 | 8156977 | Sector Key West | 971658 | Official Number (U.S.) | BLU Q | Passenger Ship | UNITED STATES |  |  |  | 03 - Water/Weathertight Conditions | 03199 - Other (load lines) | 16 - Rectify deficiencies w/in 14 days | Seal the port throttle cable run wear it penetrates the transom.
2025-06-11 | 8155536 | Sector San Juan | 9184524 | IMO Number | ADMIRAL PRIDE | Ro-Ro Cargo Ship | TOGO |  |  |  | 01 - Certificates & Documentation | 01299 - Other (STCW) | 17 - Rectify deficiencies prior to departure | While at Sea, the Radio Operator designated for radio communicationsduring distress incidents should ensure the proper functioning of the digital selective callingdistress by means of a test call at least onc each week. Chief Mate was unable to perform test call when requested by PSCO. Chief mate also stated he tests DSC via call once every two months. STCW Part B Ch. VIII Reg 17.1
2025-06-11 | 8155536 | Sector San Juan | 9184524 | IMO Number | ADMIRAL PRIDE | Ro-Ro Cargo Ship | TOGO |  |  |  | 07 - Fire Safety | 07108 - Ready availability of fire fighting equipment | 10 - Deficiency Rectified | The mans of control of any fixed gas fire-extinguishing system shall be readily accessible.PSCO observed storage of multiple containers of SCBA and LSA appliances inside CO2 room. 74 SOLAS (1997) II-2/5.1.7
2025-06-11 | 8156810 | OP location-Sector Honolulu Prevention Department- Lihue | 1301542 | Official Number (U.S.) | KAUAI VOYAGER I | Passenger Ship | UNITED STATES |  |  |  | 99 - Other | 99101 - Other (Safety in general) | 50 - Rectify deficiencies w/in 30 days | The marine employer must have a sufficient number of alcohol testing devices readily accessible on board the vessel to determine the presence of alcohol in the system of each individual who was directly involved in the SMI. Vessel does not have any means to test for presence of alcohol. Provide testing device that is listed on the Conforming Products List (CPL). 46 CFR 4.06-15
2025-06-11 | 8149841 | Marine Safety Detachment Santa Barbara | 1206122 | Official Number (U.S.) | SCARLETT BELLE | Passenger Ship | UNITED STATES |  |  |  | 09 - Working and Living Conditions | 09298 - Other (accident prevention) | 701 - Prior to carriage of passengers/cargo | For each marine casualty required to be reported by § 185.202, the owner, agent, master, or person in charge of the vessel shall determine whether there is any evidence of alcohol or drug use by individuals directly involved in the casualty. Alcohol test strips were expired. Provide valid alcohol test strips to the marine inspector.
2025-06-11 | 8156680 | Sector North Carolina | 1254113 | Official Number (U.S.) | CAPT DAVID I LYON | General Dry Cargo Ship | UNITED STATES | DNV | DNV |  | 13 - Propulsion and Auxiliary Machinery | 13102 - Auxiliary engine | 16 - Rectify deficiencies w/in 14 days | The machinery, associated piping, and fittings shall be of design and construction adequate for the service for which it is intended. The #3 generator has a moderate fuel leak of unknown origin.
2025-06-11 | 8166744 | Sector Boston | 1095595 | Official Number (U.S.) | SALACIA | Passenger Ship | UNITED STATES |  |  |  | 13 - Propulsion and Auxiliary Machinery | 13108 - Operation of machinery | 16 - Rectify deficiencies w/in 14 days | All microprocessor or computer based systems must meet the requirements of part 62 in subchapter F of this chapter. The vessel's approved DVTPs for the Reversing bucket system were in correcntly subbmitted for approval. Re-submit the proper DVTP for the reversing system to the Marine Safety Center.
2025-06-11 | 8156810 | OP location-Sector Honolulu Prevention Department- Lihue | 1301542 | Official Number (U.S.) | KAUAI VOYAGER I | Passenger Ship | UNITED STATES |  |  |  | 11 - Life Saving Appliances | 11117 - Lifebuoys incl. provision and disposition | 50 - Rectify deficiencies w/in 30 days | Each ring life buoy must be marked with Type II retroreflective material approved in accordance with 46 CFR 164.018. Life ring buoys on board vessel are missing Type II retroreflective material. Provide retroreflective type material on life ring buoy. 46 CFR 185.604(i)
2025-06-11 | 8157196 | Sector Mobile | 1136903 | Official Number (U.S.) | H2O BELOW | Passenger Ship | UNITED STATES |  |  |  | 01 - Certificates & Documentation | CG001 - Certificate of Inspection (COI) | 17 - Rectify deficiencies prior to departure | Annual inspection. Your vessel must undergo an annual inspection within the 3 months before or after each anniversary date. Vessel is to cease passenger operations until a USCG marine inspection takes place. 46 CFR 176.500
2025-06-11 | 8157067 | Marine Safety Unit Texas City | 1238919 | Official Number (U.S.) | NEAL J. SEAGO | Towing Vessel | UNITED STATES |  |  |  | 02 - Structural Conditions | 02105 - Steering gear | 701 - Prior to carriage of passengers/cargo | Machinery and electrical systems must be designed and maintained to provide for safe operation of the towing vessel and safety of persons on board under normal and emergency conditions. Vessel reported a loss in steering due to vessel running aground. Vessel shall proceed to Southwest Shipyard in Houston Texas to enact repairs to the satisfaction of the TPO. Provide TPO reports to the USCG.
2025-06-11 | 8149841 | Marine Safety Detachment Santa Barbara | 1206122 | Official Number (U.S.) | SCARLETT BELLE | Passenger Ship | UNITED STATES |  |  |  | 01 - Certificates & Documentation | CG001 - Certificate of Inspection (COI) | 701 - Prior to carriage of passengers/cargo | Reinspection: All other vessels must undergo an inspection for certification as specified in § 176.404 and annual inspection as specified in paragraph (b)(1) of this section.(1) Annual inspection. Your vessel must undergo an annual inspection within the 3 months before or after each anniversary date. Annual inspection was due NLT than 5/21/2025. Vessel is restricted from carrying passengers until completion of annual COI inspection.
2025-06-11 | 8156985 | Sector Virginia | 9448358 | IMO Number | PIJLGRACHT | General Dry Cargo Ship | NETHERLANDS |  | LLOYD'S REGISTER OF SHIPPING | LLOYD'S REGISTER OF SHIPPING | 09 - Working and Living Conditions | 09127 - Cleanliness | 10 - Deficiency Rectified | Visually inspect the existing conditions and standard of maintenance of crew accommodation. Special attention should be given to... rodent and vermin control. PSCO observed several ants in the dry provisions. Crew treated the area with bug spray. 46 U.S.C. 70002, ILO-147 p39/1(b) 10c
2025-06-11 | 8149841 | Marine Safety Detachment Santa Barbara | 1206122 | Official Number (U.S.) | SCARLETT BELLE | Passenger Ship | UNITED STATES |  |  |  | 11 - Life Saving Appliances | 11117 - Lifebuoys incl. provision and disposition | 701 - Prior to carriage of passengers/cargo | Each ring life buoy on a vessel must:(1) Be approved in accordance with § 160.050 in subchapter Q of this chapter, or other standard specified by the Commandant, including, but not limited to, approval series 160.150; Ring life buoys grab lines were completely wasted. Replace life buoy and provide evidence to the attending marine inspector.
2025-06-11 | 8157093 | Sector Mobile | 1343575 | Official Number (U.S.) | LEGACY I | Passenger Ship | UNITED STATES |  |  |  | 01 - Certificates & Documentation | CG001 - Certificate of Inspection (COI) | 17 - Rectify deficiencies prior to departure | Annual inspection. Your vessel must undergo an annual inspection within the 3 months before or after each anniversary date. Vessel is to cease passenger operations until a USCG marine inspection takes place. 46 CFR 176.500
2025-06-11 | 8156977 | Sector Key West | 971658 | Official Number (U.S.) | BLU Q | Passenger Ship | UNITED STATES |  |  |  | 09 - Working and Living Conditions | 09298 - Other (accident prevention) | 16 - Rectify deficiencies w/in 14 days | Provide updated list of employees enrolled in a random drug and alcohol program.
2025-06-11 | 8156973 | Sector Delaware Bay | 9063665 | IMO Number | MURCIA CARRIER | Refrigerated Cargo Ship | MARSHALL ISLANDS |  | BUREAU VERITAS | BUREAU VERITAS | 04 - Emergency Systems | 04114 - Emergency source of power - Emergency generator | 17 - Rectify deficiencies prior to departure | Emergency generating set shall be equipped with at least 2 starting devices. PSCO observed a failure of the primary means of starting via the battery. 74 SOLAS(04) II-1/44.2
2025-06-11 | 8155536 | Sector San Juan | 9184524 | IMO Number | ADMIRAL PRIDE | Ro-Ro Cargo Ship | TOGO |  |  |  | 09 - Working and Living Conditions | 09299 - Other (mooring) | 40 - Rectify deficiencies prior to next US port after sailing foreign | Mooring lines shall be of uniformed thickness throughout their length. During the deck walk, PSCO observed severe fraying of the Port Aft mooring line. Starboard mooring line is unbraided, compromising their strength. 33 CFR 401.10(a)(i)
2025-06-11 | 8157463 | Sector Southeastern New England | 900062 | Official Number (U.S.) | ANNA C | Passenger Ship | UNITED STATES |  |  |  | 09 - Working and Living Conditions | 09209 - Electrical | 16 - Rectify deficiencies w/in 14 days | Electrical equipment on a vessel must be installed and maintained to minimize accidental personnel contact with energized parts. Observed an electrical junction box in the 01 Deck concession stand with a missing cover and exposed live wires. Install proper electrical cover to satisfaction of attending Marine Inspector. 46 CFR 120.200(c)
2025-06-11 | 8139380 | Sector Los Angeles/Long Beach | 1312034 | Official Number (U.S.) | DELAWARE EXPRESS | General Dry Cargo Ship | UNITED STATES |  | AMERICAN BUREAU OF SHIPPING | UNITED STATES | 09 - Working and Living Conditions | 09203 - Lighting (Working spaces) | 16 - Rectify deficiencies w/in 14 days | The electrical power available shall be sufficient to supply all those services that are essential for safety in an emergency, due regard being paid to such services as may have to be operated simultaneously. MI observed (03) inoperable emergency lights on the port side bow. 74 SOLAS (04) II-1/43.2
2025-06-11 | 8152947 | Sector New Orleans | 9441415 | IMO Number | STAR RUNNER | Bulk Carrier | LIBERIA |  |  |  | 07 - Fire Safety | 07108 - Ready availability of fire fighting equipment | 10 - Deficiency Rectified | FIREFIGHTING SYSTEMS AND APPLIANCES SHALL BE KEPT IN GOOD WORKING ORDER AND READILY AVAILABLE FOR IMMEDIATE USE. PSCO OBSERVED THE EMERGENCY FIRE PUMP TOOK 15 MINUTES TO BE BROUGHT ON LINE BY THE CREW AND PRODUCE FIREFIGHTING WATER AT THE DECK HOSES. CREW WAS ABLE TO IMMEDIATELY BRING THE SYETEM TO SERVICE UPON SUBSEQUENT ATTEMPT AFTER VERIFYING VALVE ALIGNMENT. 10c 74SOLASII-2/14.2.1.2
2025-06-11 | 8157036 | Resident Inspection Office Ponce | 298716 | Official Number (U.S.) | MITCHEL | Towing Vessel | UNITED STATES |  |  |  | 07 - Fire Safety | 07103 - Division - decks, bulkheads and penetrations | 16 - Rectify deficiencies w/in 14 days | Electrical conductors passing though watertight bulkheads must be installed so that the bulkhead remains watertight. Electric power supply cord passing from the aft search light through the bulkhead needs to be re-sealed.
2025-06-11 | 8152191 | Sector Mobile | 9495923 | IMO Number | PELICAN ARROW | Bulk Carrier | PANAMA | NIPPON KAIJI KYOKAI | NIPPON KAIJI KYOKAI | NIPPON KAIJI KYOKAI | 11 - Life Saving Appliances | 11129 - Operational readiness of lifesaving appliances | 10 - Deficiency Rectified | Before the ship leaves port and at all times during the voyage, all life-saving appliances shall be ready for immediate use. PSCO observed emergency light for forward life raft not ready for use. SOLAS III/20.2
2025-06-11 | 8157087 | Sector Miami | 1129881 | Official Number (U.S.) | BIO-BUS | Passenger Ship | UNITED STATES |  |  |  | 13 - Propulsion and Auxiliary Machinery | 13199 - Other (machinery) | 60 - Rectify deficiencies prior to movement | 46 CFR 183.200-Electrical equipment on a vessel must be installed and maintained to provide services necessary for safety under normal and emergency conditions. Replace alternator and all wiring harness burned during fire. Replace affected hoses and conduct engine full power trials to the satisfaction of CG Marine Inspector.
2025-06-11 | 8158094 | Sector Key West | 1357048 | Official Number (U.S.) | OSPREY | Passenger Ship | UNITED STATES |  |  |  | 08 - Alarms | 08199 - Other (alarms) | 50 - Rectify deficiencies w/in 30 days | Vessel is missing sound device/horn.
2025-06-11 | 8156618 | Sector San Francisco | 615355 | Official Number (U.S.) | GOLDEN BEAR | Passenger Ship | UNITED STATES |  |  |  | 09 - Working and Living Conditions | 09209 - Electrical | 10 - Deficiency Rectified | Each connection to a conductor or terminal part of a conductor must be made within an enclosure... The junction box behind the bar was missing a cover.
2025-06-11 | 8139380 | Sector Los Angeles/Long Beach | 1312034 | Official Number (U.S.) | DELAWARE EXPRESS | General Dry Cargo Ship | UNITED STATES |  | AMERICAN BUREAU OF SHIPPING | UNITED STATES | 04 - Emergency Systems | 04114 - Emergency source of power - Emergency generator | 10 - Deficiency Rectified | Main and emergency switchboards shall be so arranged as to give easy access as may be needed to apparatus and equipment, without danger to personnel. MI identified excessive clutter in the emergency generator room that was blocking access to the back of the emergency switchboard and the phone booth. SOLAS (04) II-1/45.2
2025-06-11 | 8152254 | Marine Safety Unit Lewes | 689662 | Official Number (U.S.) | BIG STONE 5 | Passenger Ship | UNITED STATES |  |  |  | 02 - Structural Conditions | 02199 - Other (Structural condition) | 50 - Rectify deficiencies w/in 30 days | Examine all accessible parts of exterior and interior hull. Cracked weld on frame attaching to transom. Scorched hull plating STBD side beneath the operating station. Both are above the waterline. 46CFR176.25-5
2025-06-11 | 8157197 | Sector Charleston | 1326773 | Official Number (U.S.) | DOLPHIN QUEEN | Passenger Ship | UNITED STATES |  |  |  | 10 - Safety of Navigation | 10116 - Nautical publications | 16 - Rectify deficiencies w/in 14 days | As appropriate for the intended voyage, a vessel must carry adequate and up-to-date U.S. Coast Pilot. 46CFR184.420(a)(2) Vessel does not have an up-to-date U.S. Coast Pilot.
2025-06-11 | 8139380 | Sector Los Angeles/Long Beach | 1312034 | Official Number (U.S.) | DELAWARE EXPRESS | General Dry Cargo Ship | UNITED STATES |  | AMERICAN BUREAU OF SHIPPING | UNITED STATES | 13 - Propulsion and Auxiliary Machinery | 13105 - UMS - Ship | 50 - Rectify deficiencies w/in 30 days | Measures shall be taken to the satisfaction of the Administration to ensure that the equipment is functioning in a reliable manner and that satisfactory arrangements are made for regular inspections and routine tests to ensure continuous reliable operation. Vessel is not adequately documenting the completion of their Periodic Safety tests as required by 46CFR61.40-6. 74 SOLAS (04) II-1/46.2
2025-06-11 | 8139380 | Sector Los Angeles/Long Beach | 1312034 | Official Number (U.S.) | DELAWARE EXPRESS | General Dry Cargo Ship | UNITED STATES |  | AMERICAN BUREAU OF SHIPPING | UNITED STATES | 04 - Emergency Systems | 04102 - Emergency fire pump and its pipes | 50 - Rectify deficiencies w/in 30 days | The machinery, boilers and other pressure vessels, associated piping systems and fittings shall be of a design and construction adequate for the service for which they are intended and shall be so installed and protected as to reduce to a minimum any danger to persons on board, due regard being paid to moving parts, hot surfaces and other hazards. MI observed an exposed portion of the slewing gear on the STBD bunker hose davit due to a wasted/missing protective guard. 74 SOLAS (04) II-1/26.1
2025-06-11 | 8157197 | Sector Charleston | 1326773 | Official Number (U.S.) | DOLPHIN QUEEN | Passenger Ship | UNITED STATES |  |  |  | 11 - Life Saving Appliances | 11199 - Other (life saving) | 16 - Rectify deficiencies w/in 14 days | A vessel must carry one floating waterlight, and each floating waterlight must be attached to the lanyard with a corrosion resistant clip. 46CFR180.70(d)(3) Batteries for the floating waterlight were found to be dead and need to be replaced. No corrosion resistant clip on the waterlight lanyard.
2025-06-11 | 8152843 | Sector Boston | 583663 | Official Number (U.S.) | VIRGINIA | Towing Vessel | UNITED STATES |  |  |  | 04 - Emergency Systems | 04113 - Water level indicator | 16 - Rectify deficiencies w/in 14 days | Each towing vessel must have a reliable means to provide notification when an emergency condition exists or an essential system develops problems that require attention. The following alarms must be provided: (1) Main engine low lubricating oil pressure; (2) Main engine high cooling water temperature; (3) Auxiliary generator engine low lubricating oil pressure; (4) Auxiliary generator engine high cooling water temperature; (5) High bilge levels;(6) Low hydraulic steering fluid levels, if applicable; and (7) Low fuel level, if fitted with a day tank. Vessel's aft engine room high bilge level alarm was inoperable. O/O to repair/replace high bilge level alarm to satisfaction of attending marine inspector. 46CFR143.230(a)(5)
2025-06-11 | 8139380 | Sector Los Angeles/Long Beach | 1312034 | Official Number (U.S.) | DELAWARE EXPRESS | General Dry Cargo Ship | UNITED STATES |  | AMERICAN BUREAU OF SHIPPING | UNITED STATES | 13 - Propulsion and Auxiliary Machinery | 13105 - UMS - Ship | 10 - Deficiency Rectified | The arrangements provided shall be such as to ensure that the safety of the ship in all sailing conditions, including manoeuvring, is equivalent to that of a ship having the machinery spaces manned. Vessel's records for planned/preventative maintenance and critical spare parts inventory in NSE were not up to date. SOLAS (04) II-1/46.1
2025-06-11 | 8157425 | Sector Delaware Bay | 1063840 | Official Number (U.S.) | ATLANTIS | Passenger Ship | UNITED STATES |  |  |  | 07 - Fire Safety | 07113 - Fire pumps and its pipes | 60 - Rectify deficiencies prior to movement | At each inspection the operator should have the vessel ready for inspection if its fore protection equipment, including the following: Operation of fire main system. Vessle had hole in fire main piping on dishcarge side of engine room. 46CFR115.810 (a)(3)
2025-06-11 | 8157038 | Sector Delaware Bay | 1107331 | Official Number (U.S.) | TOO FIN-OMINAL | Passenger Ship | UNITED STATES |  |  |  | 01 - Certificates & Documentation | CG001 - Certificate of Inspection (COI) | 701 - Prior to carriage of passengers/cargo | A vessel that is exposed to salt water more than three months in any 12 month period since the last examination must undergo a drydock examination and an internal structural at least once every two years. Vessel's drydock examination is overdue. Complete credit drydock examination prior to the carriage of passengers. 46 CFR 176.600
2025-06-11 | 8140744 | Sector Ohio Valley | 575979 | Official Number (U.S.) | MISS IDA | Towing Vessel | UNITED STATES |  |  |  | 11 - Life Saving Appliances | 11117 - Lifebuoys incl. provision and disposition | 50 - Rectify deficiencies w/in 30 days | Port Bridge Wing floating light not operating properly, prove proper operation.
2025-06-11 | 8156680 | Sector North Carolina | 1254113 | Official Number (U.S.) | CAPT DAVID I LYON | General Dry Cargo Ship | UNITED STATES | DNV | DNV |  | 11 - Life Saving Appliances | 11118 - Lifejackets incl. provision and disposition | 702 - Prior to embarking on international voyage | A life jacket complying with the requirements of 2.2.1 of the code shall be provided for every person on board the ship. Numerous lifejackets do not meet the requirements of the code as they are not properly marked with a SOLAS approval. (SOLAS 2024 cons. III/2.1)
2025-06-11 | 8160315 | Sector St Petersburg | 1175031 | Official Number (U.S.) | NEVER NEVER LAND III | Passenger Ship | UNITED STATES |  |  |  | 01 - Certificates & Documentation | CG001 - Certificate of Inspection (COI) | 701 - Prior to carriage of passengers/cargo | Vessel is overdue for it's dry dock and annual inspection. No sail 835 issued.
2025-06-11 | 8157327 | Sector New Orleans | 631535 | Official Number (U.S.) | HEIDI CLAIRE | Towing Vessel | UNITED STATES |  |  |  | 07 - Fire Safety | 07110 - Fire fighting equipment and appliances | 60 - Rectify deficiencies prior to movement | Towing vessels of 65 feet or less in length must carry at least the minimum number of portable fire extinguishers set forth in table 142.230(a). During the port generator fire response, the crew utilized the vessel's firefighting equipment to extinguish the fire, firefighting capabilities are degraded due to the use of extinguishers and/or firefighting systems. Replenish or replace all firefighting components used during the fire to the satisfaction of the attending USCG Marine Inspector.
2025-06-11 | 8152947 | Sector New Orleans | 9441415 | IMO Number | STAR RUNNER | Bulk Carrier | LIBERIA |  |  |  | 04 - Emergency Systems | 04103 - Emergency, lighting, batteries and switches | 17 - Rectify deficiencies prior to departure | ALLEYWAYS, STAIRWAYS, AND EXITS GIVING ACCESS TO THE MUSTER AND EMBARKATION STATIONS SHALL BE LIGHTED. PSCO OBSERVED 06 EMERGENCY LIGHTS ON DECK NOT ILLUMINATED DUE TO EXTINGUISHED BULBS. 74SOLAS(AMEND)III/11.5 17ac
2025-06-11 | 8152947 | Sector New Orleans | 9441415 | IMO Number | STAR RUNNER | Bulk Carrier | LIBERIA |  |  |  | 07 - Fire Safety | 07120 - Means of escape | 10 - Deficiency Rectified | STAIRWAYS AND LADDERS SHALL BE SO ARRANGED AS TO PROVE READY MEANS OF ESCAPE TO THE LIFEBOAT AND LIFERAFT EMBARKATION DECK FROM PASSENGER FROM PASSENGER AND CREW ACCOMMODATION SPACES IN WHICH THE CREW IS NORMALLY EMPLOYED, OTHER THAN MACHINERY SPACES. PSCO OBSERVED A WATER BARREL BLOCKING THE LADDER LEADING TO THE EMBARKATION DECK. CREW REMOVED BARREL. 74SOLAS(AMEND)V/19.2.5.4 10c
2025-06-11 | 8156973 | Sector Delaware Bay | 9063665 | IMO Number | MURCIA CARRIER | Refrigerated Cargo Ship | MARSHALL ISLANDS |  | BUREAU VERITAS | BUREAU VERITAS | 10 - Safety of Navigation | 10119 - Rudder angle indicator | 16 - Rectify deficiencies w/in 14 days | Rudder angle indicator shall determine and display rudder angle from the conning position. PSCO observed starboard bridge wing rudder angle indicator to be reading 4 degree or greater deviation from the true position. 74 SOLAS(20) V/19.2.5.4
2025-06-11 | 8157528 | Sector Los Angeles/Long Beach | 1244420 | Official Number (U.S.) | BARBARA JEAN MULHOLLAND | Towing Vessel | UNITED STATES |  |  |  | 13 - Propulsion and Auxiliary Machinery | 13101 - Propulsion main engine | 60 - Rectify deficiencies prior to movement | Machinery and electrical systems must be designed and maintained to provide for safe operation of the towing vessel and safety of persons onboard under normal and emergency conditions. Vessel reported an issue with the throttle for the starboard main engine, noting that it was stuck at a speed of 1500rpm. Vessel shall effect repairs and demonstrate proper operation of the system to the TPO.
2025-06-11 | 8155536 | Sector San Juan | 9184524 | IMO Number | ADMIRAL PRIDE | Ro-Ro Cargo Ship | TOGO |  |  |  | 15 - Safety Management Systems (ISM) | 15113 - Other (ISM) | 16 - Rectify deficiencies w/in 14 days | The Company should establish procedures to ensure that the ship is maintained in conformity with the provisions of the relevant rules and regulations and with any additional requirements which may be established by Company. Ship was unable to provide a cyber security plan. Upon further review, iy was evident that a cyber security plan had not been incorporated into the SMS. 74 SOLAS (2020) IX/3.1 ISM Code 10.1
2025-06-11 | 8157327 | Sector New Orleans | 631535 | Official Number (U.S.) | HEIDI CLAIRE | Towing Vessel | UNITED STATES |  |  |  | 08 - Alarms | 08103 - Fire alarm | 60 - Rectify deficiencies prior to movement | On vessels with more than one operating station, only one of them must be outfitted with a fire detection control panel. Any other operating station must be outfitted with either a fire detection control panel or a remote indicator panel. The secondary operating station was not installed with a remote indicator or control panel.
2025-06-11 | 8157204 | Sector Virginia | 663156 | Official Number (U.S.) | VIRGINIAN | Barge | UNITED STATES |  |  |  | 07 - Fire Safety | 07105 - Fire doors/openings in fire-resisting divisions | 50 - Rectify deficiencies w/in 30 days | The provisions of this subpart apply to all industrial vessels of 300 gross tons or more but less than 4,000 gross tons, contracted for on or after July 1, 1968, which carry in excess of 12 industrial personnel. The boundary bulkheads separating the accommodations from galleys shall be of “A” Class construction. The two doors separating the galley space from to the accommodation space were not of “A” class construction. 46 CFR 92.07-1(b), 46 CFR 92.07-10, 50c
2025-06-11 | 8153445 | Sector Key West | 1225363 | Official Number (U.S.) | VISIBILITY | Passenger Ship | UNITED STATES |  |  |  | 11 - Life Saving Appliances | 11117 - Lifebuoys incl. provision and disposition | 50 - Rectify deficiencies w/in 30 days | Renew retro tape on life ring buoy.
2025-06-11 | 8157521 | Sector Honolulu | 976321 | Official Number (U.S.) | ATLANTIS IX | Passenger Ship | UNITED STATES |  |  |  | 99 - Other | 99101 - Other (Safety in general) | 50 - Rectify deficiencies w/in 30 days | The Commandant may approve any arrangements, fitting, appliance, apparatus, equipment, calculation, information, or test, which provides a level of safety equivalent to that established by specific provisions of this subchapter. USCG NVIC 5-93 requires a passenger carrying submarine to maintain a USCG OCMI approved operations manual addressing submerging and surfacing procedures and other procedural items required for normal operation of the vessel. The ATLANTIS IX's current operations manual does not provide sufficient detail regarding the vessel's ballast water system operating requirements during submerging and surfacing operations. Submit an updated operations manual which includes the ballast water system operating requirements to the Sector Honolulu OCMI for review.
2025-06-11 | 8157151 | Sector Southeast Alaska | 9230115 | IMO Number | NOORDAM | Passenger Ship | NETHERLANDS |  | LLOYD'S REGISTER OF SHIPPING | LLOYD'S REGISTER OF SHIPPING | 07 - Fire Safety | 07199 - Other (fire safety) | 17 - Rectify deficiencies prior to departure | Ignition sources shall be restricted; In electrical locker 10.3.20, PSCO observed open paint cans, rags and other painting debris left unattended, with no worker nearby. 74SOLAS20 II-2/4.1.4 17c
2025-06-11 | 8157084 | Sector Mobile | 1131731 | Official Number (U.S.) | CARIBE CRUISER | Passenger Ship | UNITED STATES |  |  |  | 10 - Safety of Navigation | 10109 - Lights, shapes, sound-signals | 17 - Rectify deficiencies prior to departure | At each initial and subsequent inspection for certification the owner or managing operator shall be prepared to test and make available for inspection all items in the ship's outfit, such as ground tackle, navigation lights and equipment, markings, and placards, which are required to be carried by the regulations in this subchapter, as necessary to determine that they are fit for the service intended. MI observed both port and starboard running light ext. 46 CFR 176.816
2025-06-11 | 8157036 | Resident Inspection Office Ponce | 298716 | Official Number (U.S.) | MITCHEL | Towing Vessel | UNITED STATES |  |  |  | 13 - Propulsion and Auxiliary Machinery | 13101 - Propulsion main engine | 16 - Rectify deficiencies w/in 14 days | Machinery and electrical systems must be designed and maintained to provide for safe operation of the towing vessel and safety of persons onboard under normal and emergency conditions. Generator raw water cooling hoses were observed to only have one hose clamp. Afix two hose clamps per each end of the hose on all vital systems.
2025-06-11 | 8157036 | Resident Inspection Office Ponce | 298716 | Official Number (U.S.) | MITCHEL | Towing Vessel | UNITED STATES |  |  |  | 99 - Other | 99101 - Other (Safety in general) | 16 - Rectify deficiencies w/in 14 days | Electrical systems must be designed and maintained to provide for safe operation of the towing vessel and safety of persons onboard under normal and emergency conditions. Batteries stored loosely on the deck and in buckets must be stored and secured to prevent electrical hazards. Battery supply for generators must be secured to the satisfaction of the USCG.
2025-06-11 | 8157521 | Sector Honolulu | 976321 | Official Number (U.S.) | ATLANTIS IX | Passenger Ship | UNITED STATES |  |  |  | 99 - Other | 99101 - Other (Safety in general) | 701 - Prior to carriage of passengers/cargo | The cognizant OCMI may require that a vessel and its equipment undergo any additional test or inspection deemed reasonable and necessary to determine that the vessel and its equipment are suitable for the service in which they are to be employed. 01 of the vessel's 02 ballast pumps is reported to have an damaged motor control circuit. Vessel shall complete a test dive to the satisfaction of the attending marine inspector prior to carriage of passengers. 46 CFR 176.840
2025-06-11 | 8157036 | Resident Inspection Office Ponce | 298716 | Official Number (U.S.) | MITCHEL | Towing Vessel | UNITED STATES |  |  |  | 07 - Fire Safety | 07106 - Fire detection and alarm system | 16 - Rectify deficiencies w/in 14 days | Fire detection control panel must; Visual alarm systems to identify the zone or zones of orgin of a fire. Operator tested detector in engine room, panel alarmed with Zone 9 which was not on the fire detection system key that identified proper locations for detectors and zones of the installed system. Re-map the fire detection system to include all fire zones and detector locations on the fire detection system key.
2025-06-11 | 8152191 | Sector Mobile | 9495923 | IMO Number | PELICAN ARROW | Bulk Carrier | PANAMA | NIPPON KAIJI KYOKAI | NIPPON KAIJI KYOKAI | NIPPON KAIJI KYOKAI | 03 - Water/Weathertight Conditions | 03104 - Cargo & other hatchways | 17 - Rectify deficiencies prior to departure | Bulk carriers shall comply with the maintenance requirements provided in Regulation II-1/3-1 and resolution MSC.169(79). PSCO observed multiple hatch securing devices on hatch numbers 5 through 8 deteriorated and non-functional. SOLAS XII/7.2
2025-06-11 | 8157036 | Resident Inspection Office Ponce | 298716 | Official Number (U.S.) | MITCHEL | Towing Vessel | UNITED STATES |  |  |  | 09 - Working and Living Conditions | 09124 - Galley, handlingroom (maintenance) | 16 - Rectify deficiencies w/in 14 days | An exposed hazard such must be protected by a cover, guard or rail. The stove top guard rail must be secured to protect the crew from hot surfaces.
2025-06-11 | 8157036 | Resident Inspection Office Ponce | 298716 | Official Number (U.S.) | MITCHEL | Towing Vessel | UNITED STATES |  |  |  | 09 - Working and Living Conditions | 09112 - Medical Equipment | 16 - Rectify deficiencies w/in 14 days | Each towing vessel must be equipped with an industrial type of first aid cabinet or kit, appropriate to the size of the crew and operating conditions. Each towing vessel operating on oceans, coastwise routes must have a means to take blood pressure readings, splint broken bones, and apply large bandages for serious wounds. Operator needs to replenish all of supplies in first aid kit and include replacing splints and providing means to take blood pressure readings, and materials to apply large bandages for serious wounds.
2025-06-11 | 8157204 | Sector Virginia | 663156 | Official Number (U.S.) | VIRGINIAN | Barge | UNITED STATES |  |  |  | 09 - Working and Living Conditions | 09198 - Other (crew and accommodation) | 50 - Rectify deficiencies w/in 30 days | The owner of a vessel subject to inspection under section 3301 shall: (1) ensure that such vessel is equipped with a vessel master key control system, manual or electronic, which provides controlled access to all copies of the vessel’s master key of which access shall only be available to the individuals described in paragraph (2); (2) establish a list of all crew, identified by position, allowed to access and use the master key and maintain such list upon the vessel, within owner records and included in the vessel safety management system; (3) record in a log book information on all access and use of the vessel’s master key, including—dates and times of access; the room or location accessed; and the name and rank of the crew member that used the master key; and (4) make the list under paragraph (2) and the log book under paragraph (3) available upon request to any agent of the Federal Bureau of Investigation, any member of the Coast Guard, and any law enforcement officer performing official duties in the course and scope of an investigation. Vessel is not equipped with a vessel master key control system and log book. 46 USC 3106, 50c
2025-06-11 | 8157036 | Resident Inspection Office Ponce | 298716 | Official Number (U.S.) | MITCHEL | Towing Vessel | UNITED STATES |  |  |  | 99 - Other | 99101 - Other (Safety in general) | 16 - Rectify deficiencies w/in 14 days | Each vessel must be designed and constructed to minimize fire hazards insofar as reasonable and practicable. The oxygen and LPG tanks were stored improperly in their designed location. Each tank must be secured as designed to prevent a hazardous condition from existing.
2025-06-11 | 8157204 | Sector Virginia | 663156 | Official Number (U.S.) | VIRGINIAN | Barge | UNITED STATES |  |  |  | 09 - Working and Living Conditions | 09198 - Other (crew and accommodation) | 50 - Rectify deficiencies w/in 30 days | On a merchant vessel of the United States the construction of which began after March 4, 1915: (5) each crew berthing area shall be equipped with information regarding- (A) vessel owner or company policies prohibiting sexual assault and sexual harassment, retaliation, and drug and alcohol usage; and (B) procedures and resources to report crimes, including sexual assault and sexual harassment, including information- (i) on the telephone number, website address, and email address for reporting allegations of sexual assault and sexual harassment to the Coast Guard; (ii) on vessel owner or company procedures to report violations of company policy and access resources; (iii) on resources provided by outside organizations such as sexual assault hotlines and counseling; (iv) on the retention period for surveillance video recording after an incident of sexual harassment or sexual assault is reported. Crew berthing areas were not equipped with the required information. 46 USC 11101, 50c
2025-06-11 | 8157327 | Sector New Orleans | 631535 | Official Number (U.S.) | HEIDI CLAIRE | Towing Vessel | UNITED STATES |  |  |  | 08 - Alarms | 08199 - Other (alarms) | 60 - Rectify deficiencies prior to movement | Each towing vessel must have a reliable means to provide notification when an emergency condition exists or an essential system develops problems that require attention. The following alarms must be provided: Main engine low lubricating oil pressure; Main engine high cooling water temperature; Auxiliary generator engine low lubricating oil pressure; Auxiliary generator engine high cooling water temperature; High bilge levels; Low hydraulic steering fluid levels, if applicable; and Low fuel level, if fitted with a day tank. Alarms must: Be visible and audible at each operating station. Vessel was not fitted with bilge or hydraulic level alarms at the secondary operating station. At the main operating station the bilge alarm was labeled incorrectly, and missing a hydraulic level alarm.
2025-06-11 | 8157084 | Sector Mobile | 1131731 | Official Number (U.S.) | CARIBE CRUISER | Passenger Ship | UNITED STATES |  |  |  | 01 - Certificates & Documentation | CG001 - Certificate of Inspection (COI) | 17 - Rectify deficiencies prior to departure | Annual inspection. Your vessel must undergo an annual inspection within the 3 months before or after each anniversary date. Vessel is to cease passenger operations until a USCG marine inspection takes place. 46 CFR 176.500 (b)(1)
2025-06-11 | 8157204 | Sector Virginia | 663156 | Official Number (U.S.) | VIRGINIAN | Barge | UNITED STATES |  |  |  | 13 - Propulsion and Auxiliary Machinery | 13199 - Other (machinery) | 50 - Rectify deficiencies w/in 30 days | Each battery deck box must be weathertight. The battery deck box located on top of the accommodation space is wasted such that it is no longer weathertight. 46 CFR 111.15-10, 50c
2025-06-11 | 8157084 | Sector Mobile | 1131731 | Official Number (U.S.) | CARIBE CRUISER | Passenger Ship | UNITED STATES |  |  |  | 11 - Life Saving Appliances | 11118 - Lifejackets incl. provision and disposition | 16 - Rectify deficiencies w/in 14 days | Each life jacket must be marked with Type I retroreflective material approved in 46 CFR 164.018 or other standard specified by the Commandant. The arrangement of the retroreflective material applied after March 11, 1996, must be as specified by IMO Resolution A.658(16) (incorporated by reference; see 46 CFR 175.600). MI observed fade retro-reflective tape on 05 child life jackets. Vessel shall replace faded retro-reflective tape. 46 CFR 185.604(h)
2025-06-11 | 8157036 | Resident Inspection Office Ponce | 298716 | Official Number (U.S.) | MITCHEL | Towing Vessel | UNITED STATES |  |  |  | 10 - Safety of Navigation | 10138 - Bridge Navigation Watch Alarm System (BNWAS) | 705 - Other - as specified | Except as provided in paragraph (d) or (e) of this section, a towing vessel with overnight accommodations and alternating watches (shift work), when pulling, pushing or hauling alongside one or more barges, must have a system to detect when its master or mate (pilot) becomes incapacitated. Prior to conducting commercial operations as indicated in the first sentence of this paragraph, vessel must have an installed Bridge Navigation Watch Alert System in accordance with all the provisions of 46CFR142.450 or provide a second person in the pilothouse.
2025-06-11 | 8157204 | Sector Virginia | 663156 | Official Number (U.S.) | VIRGINIAN | Barge | UNITED STATES |  |  |  | 07 - Fire Safety | 07109 - Fixed fire extinguishing installation | 705 - Other - as specified | Where the extinguishing agent can be released by remote control, the system must have a manual local control at the cylinders. Fixed halon firefighting system can be released by remote controls located near the entrance/exit of the protected space. Release instructions direct the actuator to “proceed to the FM-200 local actuation station and follow the operation instructions.” There are no operation instructions posted locally at the FM-200 bottles, nor was the crew in attendance aware of how to actuate the system locally. Rectify prior to dredging operations. 46 CFR 95.15-5(a), 705 prior to operations
2025-06-11 | 8157615 | Sector Key West | 1163969 | Official Number (U.S.) | NATIONAL GLORY | General Dry Cargo Ship | UNITED STATES | AMERICAN BUREAU OF SHIPPING | AMERICAN BUREAU OF SHIPPING | UNITED STATES | 13 - Propulsion and Auxiliary Machinery | 13108 - Operation of machinery | 17 - Rectify deficiencies prior to departure | Ships shall be provided with a main steering gear and an auxiliary steering gear to the satisfaction of the Administration. The vessel reported a failure of both steering pumps during transit from Puerto Rico to Houston, TX.
2025-06-11 | 8157036 | Resident Inspection Office Ponce | 298716 | Official Number (U.S.) | MITCHEL | Towing Vessel | UNITED STATES |  |  |  | 99 - Other | 99101 - Other (Safety in general) | 16 - Rectify deficiencies w/in 14 days | Each vessel must be designed and constructed to minimize fire hazards insofar as reasonable and practicable. The laundry area 220v junction box needs to have blank covers installed. The dryer vent must be installed in a manner not to create fire hazard. The washer and dryer need to have sufficient arrangements to secure to deck or bulkhead.
2025-06-11 | 8157084 | Sector Mobile | 1131731 | Official Number (U.S.) | CARIBE CRUISER | Passenger Ship | UNITED STATES |  |  |  | 07 - Fire Safety | 07110 - Fire fighting equipment and appliances | 17 - Rectify deficiencies prior to departure | At each initial and subsequent inspection for certification, the owner or managing operator must be prepared to conduct tests and have the vessel ready for inspection of its fire protection equipment, including the following: Inspection of each portable fire extinguisher, semi-portable fire extinguisher, and fixed gas fire extinguishing system to check for excessive corrosion and general condition. MI observed 1 missing extinguisher IAW their COI. Vessel must acquire new fire extinguisher. 46 cfr 176.500
2025-06-11 | 8153445 | Sector Key West | 1225363 | Official Number (U.S.) | VISIBILITY | Passenger Ship | UNITED STATES |  |  |  | 13 - Propulsion and Auxiliary Machinery | 13108 - Operation of machinery | 50 - Rectify deficiencies w/in 30 days | AFT high water alarm needs to have both audible and visual alarms. Repair visual alarm.
2025-06-11 | 8152947 | Sector New Orleans | 9441415 | IMO Number | STAR RUNNER | Bulk Carrier | LIBERIA |  |  |  | 10 - Safety of Navigation | 10119 - Rudder angle indicator | 60 - Rectify deficiencies prior to movement | ALL SHIPS OF 500 GROSS TONNAGE AND UPWARD SHALL...HAVE: RUDDER, PROPELLER, THRUST, PITCH, AND OPERATIONAL MODE INDICATORS, OR OTHER MEANS TO DETERMINE AND DISPLAY RUDDER ANGLE,..., ALL TO BE READABLE FROM THE CONNING POSITION. PSCO OBSERVED STARBOARD BRIDGE WING RUDDER ANGLE INDICATOR INDICATING AN ERROR OF TEN DEGREES DIFFERENCE FROM ACTUAL RUDDER POSITION. 74SOLAS(AMEND)V/19.2.5.4 60ac
2025-06-11 | 8152947 | Sector New Orleans | 9441415 | IMO Number | STAR RUNNER | Bulk Carrier | LIBERIA |  |  |  | 04 - Emergency Systems | 04109 - Fire drills | 60 - Rectify deficiencies prior to movement | EACH FIRE DRILL SHALL INCLUDE: CHECKING OF FIREMANS OUTFIT AND OTHER PERSONAL RESCUE EQUIPMENT. PSCO OBSERVED SCBA AIR CYLINDERS NOT OPENED ADEQUATELY AND LEAKING REGULATOR DURING FIRE DRILL. 74SOLAS(AMEN)III/19.3.5.2.3 60ac
2025-06-11 | 8157087 | Sector Miami | 1129881 | Official Number (U.S.) | BIO-BUS | Passenger Ship | UNITED STATES |  |  |  | 07 - Fire Safety | 07110 - Fire fighting equipment and appliances | 60 - Rectify deficiencies prior to movement | 46 CFR 177.410-Fire detection and extinguishing systems must be installed. Replace pre-engineered fire system to the satisfaction of CG Marine Inspector.
2025-06-11 | 8157204 | Sector Virginia | 663156 | Official Number (U.S.) | VIRGINIAN | Barge | UNITED STATES |  |  |  | 09 - Working and Living Conditions | 09298 - Other (accident prevention) | 705 - Other - as specified | All vessels shall have efficient guard rails or bulwarks on decks and bridges. There are no rails present on the port aft side of the deck located on top of the accommodation space due to missing mate’s shack. Replace mate’s shack or install compliant rails prior to dredging operations. 46 CFR 92.25-5(a), 705c prior to operations.
2025-06-11 | 8149841 | Marine Safety Detachment Santa Barbara | 1206122 | Official Number (U.S.) | SCARLETT BELLE | Passenger Ship | UNITED STATES |  |  |  | 07 - Fire Safety | 07199 - Other (fire safety) | 16 - Rectify deficiencies w/in 14 days | 46 CFR 185.520(f) - Abandon ship and man overboard drills and training shall be logged or otherwise documented for review by the Coast Guard upon request. The drill entry shall include the following information: (1) Date of the drill and training; and (2) General description of the drill scenario and training topics. Provide log for drills and inspections.
2025-06-11 | 8157327 | Sector New Orleans | 631535 | Official Number (U.S.) | HEIDI CLAIRE | Towing Vessel | UNITED STATES |  |  |  | 13 - Propulsion and Auxiliary Machinery | 13199 - Other (machinery) | 60 - Rectify deficiencies prior to movement | Machinery and electrical systems must be designed and maintained to provide for safe operation of the towing vessel and safety of persons on-board under normal and emergency conditions. The vessel experienced a loss of steering control resulting in allision. Complete repair to the satisfaction of the attending USCG Marine Inspector.
2025-06-11 | 8156977 | Sector Key West | 971658 | Official Number (U.S.) | BLU Q | Passenger Ship | UNITED STATES |  |  |  | 09 - Working and Living Conditions | 09298 - Other (accident prevention) | 16 - Rectify deficiencies w/in 14 days | Provide non-expired alcohol swabs or other means to test employees for alcohol.
2025-06-11 | 8157068 | Sector Mobile | 1114141 | Official Number (U.S.) | HEY BABE | Passenger Ship | UNITED STATES |  |  |  | 01 - Certificates & Documentation | CG001 - Certificate of Inspection (COI) | 17 - Rectify deficiencies prior to departure | Annual inspection. Your vessel must undergo an annual inspection within the 3 months before or after each anniversary date. Vessel is to cease passenger operations until a USCG marine inspection takes place. 46 CFR 176.500(b)(1)
2025-06-11 | 8158094 | Sector Key West | 1357048 | Official Number (U.S.) | OSPREY | Passenger Ship | UNITED STATES |  |  |  | 01 - Certificates & Documentation | 01199 - Other (certificates) | 50 - Rectify deficiencies w/in 30 days | Vessel is waiting for MSC to get them their stability letter.
2025-06-11 | 8158094 | Sector Key West | 1357048 | Official Number (U.S.) | OSPREY | Passenger Ship | UNITED STATES |  |  |  | 11 - Life Saving Appliances | 11131 - On board training and instructions | 50 - Rectify deficiencies w/in 30 days | Vessel needs to have drills conducted prior to getting issued COI.
2025-06-11 | 8120090 | Sector Boston | 931575 | Official Number (U.S.) | SARAH BAGLEY | Passenger Ship | UNITED STATES |  |  |  | 11 - Life Saving Appliances | 11117 - Lifebuoys incl. provision and disposition | 16 - Rectify deficiencies w/in 14 days | Each ring life buoy with a floating waterlight must have a lanyard of at least 910 millimeters (3 feet) in length, but not more than 1,830 millimeters (6 feet), securing the waterlight around the body of the ring life buoy.
2025-06-11 | 8120090 | Sector Boston | 931575 | Official Number (U.S.) | SARAH BAGLEY | Passenger Ship | UNITED STATES |  |  |  | 11 - Life Saving Appliances | 11118 - Lifejackets incl. provision and disposition | 10 - Deficiency Rectified | An adult life jacket must be provided for each person carried on board a vessel. 5 life jackets were found to be non-serviceable. Life jackets removed from service and destroyed. Vessel was carrying in excess, so no new life jackets were required.
2025-06-11 | 8158094 | Sector Key West | 1357048 | Official Number (U.S.) | OSPREY | Passenger Ship | UNITED STATES |  |  |  | 11 - Life Saving Appliances | 11131 - On board training and instructions | 50 - Rectify deficiencies w/in 30 days | Emergency procedures need to be posted.
2025-06-11 | 8158094 | Sector Key West | 1357048 | Official Number (U.S.) | OSPREY | Passenger Ship | UNITED STATES |  |  |  | 11 - Life Saving Appliances | 11118 - Lifejackets incl. provision and disposition | 50 - Rectify deficiencies w/in 30 days | Life jacket locations must be marked.
2025-06-11 | 8120090 | Sector Boston | 931575 | Official Number (U.S.) | SARAH BAGLEY | Passenger Ship | UNITED STATES |  |  |  | 07 - Fire Safety | 07116 - Ventilation | 16 - Rectify deficiencies w/in 14 days | The discharge ends of fuel tank vent pipes must be fitted with removable flame screens or flame arresters with a single screen of corrosion resistant wire of at least 30 × 30 mesh. The port flame screen was not installed. Install suitable flame screen to the satisfaction of the marine inspector.
2025-06-11 | 8167657 | Sector San Diego | 931699 | Official Number (U.S.) | SEA ADVENTURE 80 | Passenger Ship | UNITED STATES |  |  |  | 11 - Life Saving Appliances | 11129 - Operational readiness of lifesaving appliances | 701 - Prior to carriage of passengers/cargo | EPIRB's HRU is expired. 46CFR180.200
2025-06-11 | 8157151 | Sector Southeast Alaska | 9230115 | IMO Number | NOORDAM | Passenger Ship | NETHERLANDS |  | LLOYD'S REGISTER OF SHIPPING | LLOYD'S REGISTER OF SHIPPING | 07 - Fire Safety | 07120 - Means of escape | 16 - Rectify deficiencies w/in 14 days | The purpose of this regulation is to provide means of escape so that persons on board can safely and swiftly escape to the lifeboat and liferaft embarkation deck. For this purpose, the following functional requirements shall be met: .1 safe escape routs shall be provided; Behind FSD 08.4.26, PSCO obsereved a closet storing houseware that prevented the entry/exit door from opening all the way, additionally the path thughout the space was severely obstructed with goods. 74SOLAS 20 II-2/13.1.1
2025-06-11 | 8157327 | Sector New Orleans | 631535 | Official Number (U.S.) | HEIDI CLAIRE | Towing Vessel | UNITED STATES |  |  |  | 13 - Propulsion and Auxiliary Machinery | 13102 - Auxiliary engine | 60 - Rectify deficiencies prior to movement | Machinery and electrical systems must be designed and maintained to provide for safe operation of the towing vessel and safety of persons on-board under normal and emergency conditions. STBD generator sustained fire damage rendering it inoperable. Vessel is currently operating with only one functional generator. Repair to the satisfaction of the attending USCG Marine Inspector.
2025-06-11 | 8167657 | Sector San Diego | 931699 | Official Number (U.S.) | SEA ADVENTURE 80 | Passenger Ship | UNITED STATES |  |  |  | 07 - Fire Safety | 07114 - Remote Means of control (opening,pumps,ventilation,etc.) Machinery spaces | 701 - Prior to carriage of passengers/cargo | STBD F/O remote COV was not functioning. 46CFR182.435
2025-06-11 | 8153445 | Sector Key West | 1225363 | Official Number (U.S.) | VISIBILITY | Passenger Ship | UNITED STATES |  |  |  | 11 - Life Saving Appliances | 11129 - Operational readiness of lifesaving appliances | 50 - Rectify deficiencies w/in 30 days | Replace 10 person life float.
2025-06-11 | 8167657 | Sector San Diego | 931699 | Official Number (U.S.) | SEA ADVENTURE 80 | Passenger Ship | UNITED STATES |  |  |  | 11 - Life Saving Appliances | 11117 - Lifebuoys incl. provision and disposition | 50 - Rectify deficiencies w/in 30 days | Ring buoy reflective tape is worn from the wheel house. 46CFR180.71
2025-06-11 | 8167657 | Sector San Diego | 931699 | Official Number (U.S.) | SEA ADVENTURE 80 | Passenger Ship | UNITED STATES |  |  |  | 07 - Fire Safety | 07114 - Remote Means of control (opening,pumps,ventilation,etc.) Machinery spaces | 50 - Rectify deficiencies w/in 30 days | STBD Generator's F/O filter did not have a fire shield bowl. 46CFR182.435
2025-06-11 | 8167657 | Sector San Diego | 931699 | Official Number (U.S.) | SEA ADVENTURE 80 | Passenger Ship | UNITED STATES |  |  |  | 09 - Working and Living Conditions | 09112 - Medical Equipment | 701 - Prior to carriage of passengers/cargo | Vessels' first aid kit, expired. 46CFR184.710
2025-06-11 | 8146541 | Sector New York | 288301 | Official Number (U.S.) | SANDY G | Towing Vessel | UNITED STATES |  |  |  | 07 - Fire Safety | 07116 - Ventilation | 50 - Rectify deficiencies w/in 30 days | 46 CFR 144.605 Means to stop fans and close openings. Means must be provided for stopping each fan in a ventilation system serving machinery spaces and for closing, in case of fire, each doorway, ventilator, and annular space around funnels and other openings into such spaces. Machinery space fans and vents did not have a means for closing.
2025-06-11 | 8167657 | Sector San Diego | 931699 | Official Number (U.S.) | SEA ADVENTURE 80 | Passenger Ship | UNITED STATES |  |  |  | 99 - Other | 99101 - Other (Safety in general) | 701 - Prior to carriage of passengers/cargo | Vessel did not have an established drug and alcohol program. 46CFR185.212
2025-06-11 | 8167657 | Sector San Diego | 931699 | Official Number (U.S.) | SEA ADVENTURE 80 | Passenger Ship | UNITED STATES |  |  |  | 07 - Fire Safety | 07124 - Maintenance of Fire protection systems | 701 - Prior to carriage of passengers/cargo | Vessel's fire system and portable extinguishers are due for inspection. 46CFR181.500
2025-06-11 | 8157151 | Sector Southeast Alaska | 9230115 | IMO Number | NOORDAM | Passenger Ship | NETHERLANDS |  | LLOYD'S REGISTER OF SHIPPING | LLOYD'S REGISTER OF SHIPPING | 09 - Working and Living Conditions | 09298 - Other (accident prevention) | 15 - Rectify deficiencies by next port | Cylinders must always be secured, and when not in use, they must be stowed in a rack... PSCO observed 12 nitrogen and refrigerant gas bottles secured to railing (engine room) that is not designed as a securing point for compressed gas bottles. 46CFR147.60(b)
2025-06-11 | 8156716 | Sector New York | 9559705 | IMO Number | EMIL SELMER | Bulk Carrier | PORTUGAL |  |  | DNV | 10 - Safety of Navigation | 10113 - Automatic Identification System (AIS) | 16 - Rectify deficiencies w/in 14 days | The AIS Pilot Plug on any vessel subject to pilotage by other than the vessel Master or crew must be readily available and easily accessible from the primary conning position of the vessel and permanently affixed (not an extension cord) and adjacent (within 3 feet) to a 120-volt 50/60 Hz AC power receptacle (NEMA 5-15). Pilot reported inoperable pilot plug upon arrival to New York. 33 CFR 164.46(g)
2025-06-11 | 8157505 | Sector San Diego | 595012 | Official Number (U.S.) | PACIFICA | Passenger Ship | UNITED STATES |  |  |  | 09 - Working and Living Conditions | 09209 - Electrical | 50 - Rectify deficiencies w/in 30 days | Electrical equipment on a vessel must be installed and maintained to minimize accidental personnel contact with energized parts. Dead end wires found in wheelhouse, under helm. Remove dead end wiring and update electrical plans.
2025-06-11 | 8153098 | Sector Columbia River | 1091894 | Official Number (U.S.) | RAIN DANCER | Passenger Ship | UNITED STATES |  |  |  | 08 - Alarms | 08199 - Other (alarms) | 16 - Rectify deficiencies w/in 14 days | On a vessel of at least 7.9 meters (26 feet) in length, a visual and audible alarm must be provided at the operating station to indicate a high water level in each of the following normally unmanned spaces. Bilge alarm in machinery compartment is not operational. Demonstrate proper operation to attending Marine Inspector. 46 CFR 182.530(a)
2025-06-11 | 8157505 | Sector San Diego | 595012 | Official Number (U.S.) | PACIFICA | Passenger Ship | UNITED STATES |  |  |  | 13 - Propulsion and Auxiliary Machinery | 13102 - Auxiliary engine | 16 - Rectify deficiencies w/in 14 days | Electrical equipment on a vessel must be installed and maintained to protect passengers, crew, other persons, and the vessel from electrical hazards, including fire, caused by or originating in electrical equipment, and electrical shock. Generator windings were dirty and covered in dust. Clean windings in accordance with manufactures manual and notify local OCMI.
2025-06-11 | 8153098 | Sector Columbia River | 1091894 | Official Number (U.S.) | RAIN DANCER | Passenger Ship | UNITED STATES |  |  |  | 11 - Life Saving Appliances | 11118 - Lifejackets incl. provision and disposition | 705 - Other - as specified | An adult life jacket must be provided for each person carried on board a vessel.(b) In addition, a number of child size life jackets equal to at least 10% of the number of persons permitted on board must be provided. Vessel was missing 05 adult and 02 child lifejackets. Vessel is restricted to 44 total persons until proper number of adult and children lifejackets iaw COI are placed on board vessel. 46 CFR 180.71(a)(b)
2025-06-11 | 8156959 | Sector San Francisco | 1138421 | Official Number (U.S.) | PACIFIC DREAM | Passenger Ship | UNITED STATES |  |  |  | 07 - Fire Safety | 07120 - Means of escape | 16 - Rectify deficiencies w/in 14 days | A hatch exposed to the weather must be watertight... ovserved that the gaskets of emergency exit from lower cabin and the lazarette were peeling. Place new adhesive to ensure gaskets are watertight. (46 CFR 179.360(a))
2025-06-11 | 8156959 | Sector San Francisco | 1138421 | Official Number (U.S.) | PACIFIC DREAM | Passenger Ship | UNITED STATES |  |  |  | 01 - Certificates & Documentation | CG003 - USCG Certificate of Documentation (COD) | 16 - Rectify deficiencies w/in 14 days | The person in command of a documented vessel must have on board that vessel the original Certificate of Documentation currently in effect for that vessel. Observed that the original Certificate of Documentation was not available on board; a valid photocopy was provided to the MI as evidence of certification. Place original Certificate of Documentation on board the vessel. (46 CFR 67.313(a))
2025-06-11 | 8157511 | Sector Western Alaska and U.S. Arctic | 648706 | Official Number (U.S.) | JACKIE M | Towing Vessel | UNITED STATES |  |  |  | 02 - Structural Conditions | 02106 - Hull damage impairing seaworthiness | 701 - Prior to carriage of passengers/cargo | Vessel is allowed a one time transit from it’s current location on on fuel dock to the village of New Stuyahok to off load current cargo onboard barge and then proceed to Wood River Dock location 59-15.8 N 158-36.0W to provide a written repair plan for permanent repairs for Coast Guard approval prior to using vessel for cargo operations.
2025-06-11 | 8157505 | Sector San Diego | 595012 | Official Number (U.S.) | PACIFICA | Passenger Ship | UNITED STATES |  |  |  | 05 - Radio Communications | 05111 - Satellite EPIRB 406MHz/1.6GHz | 10 - Deficiency Rectified | Each disposable hydrostatic release unit must be marked with an expiration date of two years after the date on which the unit is installed. MI found EPIRB hydrostatis release was expired. Replace EIPRB hydrostatic release.
2025-06-11 | 8157522 | Marine Safety Detachment Homer | 1218757 | Official Number (U.S.) | KACHEMAK VOYAGER | Passenger Ship | UNITED STATES |  |  |  | 07 - Fire Safety | 07106 - Fire detection and alarm system | 701 - Prior to carriage of passengers/cargo | The port generator would not start; therefore, the pre-engineered fixed fire extinguishing system in the port engine room could not be test. Conduct proper test of port fire system.
2025-06-11 | 8157522 | Marine Safety Detachment Homer | 1218757 | Official Number (U.S.) | KACHEMAK VOYAGER | Passenger Ship | UNITED STATES |  |  |  | 01 - Certificates & Documentation | 01201 - Certificates for master and officers | 701 - Prior to carriage of passengers/cargo | Ensure there is an appropriately valid licensed master to operate the vessel.
2025-06-11 | 8157467 | Sector Upper Mississippi River | 505895 | Official Number (U.S.) | TOM SAWYER | Passenger Ship | UNITED STATES |  |  |  | 02 - Structural Conditions | 02103 - Stability/strength/loading information and instruments | 60 - Rectify deficiencies prior to movement | Repairs or alterations to the hull, machinery, or equipment that affect the safety of the vessel must not be made without the approval of the cognizant OCMI.
2025-06-11 | 8142794 | Sector Puget Sound | 9440394 | IMO Number | EASTERN YUCCA | General Dry Cargo Ship | HONG KONG |  | NIPPON KAIJI KYOKAI | NIPPON KAIJI KYOKAI | 09 - Working and Living Conditions | 09209 - Electrical | 17 - Rectify deficiencies prior to departure | No electrical equipment shall be installed in any space where flammable mixtures are liable to collect, E.G. accumulator batteries, paint lockers, acetylene stores, or similar spaces, unless the Administration is satisfied that such equipment is: of a type which will not ignite the mixture concerned. All certified safe lighting fixtures in oxygen/acetylene stores, paint lockers, and battery room were missing fasteners for the casings, bringing to question the retention of explosion proof certification. 74 SOLAS (20) II-1/45.10 17AC
2025-06-11 | 8157467 | Sector Upper Mississippi River | 505895 | Official Number (U.S.) | TOM SAWYER | Passenger Ship | UNITED STATES |  |  |  | 02 - Structural Conditions | 02108 - Electrical installations in general | 60 - Rectify deficiencies prior to movement | Repairs or alterations to the hull, machinery, or equipment that affect the safety of the vessel must not be made without the approval of the cognizant OCMI. Alterations to the HVAC system were not approved prior to making alterations and operating with passengers.
2025-06-11 | 8157505 | Sector San Diego | 595012 | Official Number (U.S.) | PACIFICA | Passenger Ship | UNITED STATES |  |  |  | 07 - Fire Safety | 07109 - Fixed fire extinguishing installation | 50 - Rectify deficiencies w/in 30 days | "(a) Complete but simple instructions for the operation of a fixed gas fire extinguishing system must be located in a conspicuous place at or near each pull box (b) An alarm for a fixed gas fire extinguishing system must be clearly and conspicuously marked “WHEN ALARM SOUNDS-VACATE AT ONCE. CARBON DIOXIDE BEING RELEASED”. Where a different extinguishing agent is installed, that agent shall be marked in place of “carbon dioxide.” (g) Each entrance to a space storing carbon dioxide cylinders, a space protected by carbon dioxide systems, or any space into which carbon dioxide might migrate must be conspicuously marked as follows: (1) Spaces storing carbon dioxide—“CARBON DIOXIDE GAS CAN CAUSE INJURY OR DEATH. VENTILATE THE AREA BEFORE ENTERING. A HIGH CONCENTRATION CAN OCCUR IN THIS AREA AND CAN CAUSE SUFFOCATION.” (2) Spaces protected by carbon dioxide—“CARBON DIOXIDE GAS CAN CAUSE INJURY OR DEATH. WHEN ALARM OPERATES OR WINTERGREEN SCENT IS DETECTED, DO NOT ENTER UNTIL VENTILATED. LOCK OUT SYSTEM WHEN SERVICING.” The reference to wintergreen scent may be omitted for carbon dioxide systems not required to have odorizing units and not equipped with such units. (3) Spaces into which carbon dioxide might migrate—“CARBON DIOXIDE GAS CAN CAUSE INJURY OR DEATH. DISCHARGE INTO NEARBY SPACE CAN COLLECT HERE. WHEN ALARM OPERATES OR WINTERGREEN SCENT IS DETECTED VACATE IMMEDIATELY.” The reference to wintergreen scent may be omitted for carbon dioxide systems not required to have odorizing units and not equipped with such units."
2025-06-11 | 8157467 | Sector Upper Mississippi River | 505895 | Official Number (U.S.) | TOM SAWYER | Passenger Ship | UNITED STATES |  |  |  | 02 - Structural Conditions | 02108 - Electrical installations in general | 16 - Rectify deficiencies w/in 14 days | Repairs or alterations to the hull, machinery, or equipment that affect the safety of the vessel must not be made without the approval of the cognizant OCMI. Alterations to the HVAC system were not approved prior to making alterations and operating with passengers.
2025-06-11 | 8157467 | Sector Upper Mississippi River | 505895 | Official Number (U.S.) | TOM SAWYER | Passenger Ship | UNITED STATES |  |  |  | 02 - Structural Conditions | 02103 - Stability/strength/loading information and instruments | 16 - Rectify deficiencies w/in 14 days | Each vessel must have a stability letter issued by the Coast Guard. As per the vessels stability letter (H2-2301918, dated 24MAY2023), alterations in vessel displacement, VCG, or LCG may invalidate the stability letter. Due to vessel alterations, the total aggregate weight change exceeds 2% of the currently approved lightship displacement and, as outlined in MTN 04-95, necessitates a review of stability criteria by MSC. Vessel authorized to operate with a reduction of 04 passengers allowed to be on the 02 deck which also reduces the maximum passengers allowed on the vessel from 228 to 224.
2025-06-11 | 8153098 | Sector Columbia River | 1091894 | Official Number (U.S.) | RAIN DANCER | Passenger Ship | UNITED STATES |  |  |  | 07 - Fire Safety | 07114 - Remote Means of control (opening,pumps,ventilation,etc.) Machinery spaces | 60 - Rectify deficiencies prior to movement | Shutoff valves, installed so as to close against the fuel flow, must be fitted in the fuel supply lines. The shutoff valve at the tank must be manually operable from outside the compartment in which the valve is located, preferably from an accessible position on the weather deck. The remote fuel shutoff valve reach rod was cracked in half and inoperable. Replace reach rod and ensure shutoff valve functions properly. 46 CFR 182.455(b)(4)
2025-06-11 | 8120098 | Sector Boston | 621246 | Official Number (U.S.) | PAUL MOODY | Passenger Ship | UNITED STATES |  |  |  | 07 - Fire Safety | 07116 - Ventilation | 16 - Rectify deficiencies w/in 14 days | The discharge ends of fuel tank vent pipes must be fitted with removable flame screens or flame arresters consisting of a single screen of corrosion resistant wire of at least 30 × 30 mesh. The flame screens were not the correct mesh size. Replace flame screens to the satisfaction of the marine inspector.
2025-06-11 | 8157268 | Sector St Petersburg | 1175031 | Official Number (U.S.) | NEVER NEVER LAND III | Passenger Ship | UNITED STATES |  |  |  | 02 - Structural Conditions | 02199 - Other (Structural condition) | 60 - Rectify deficiencies prior to movement | At each initial and subsequent inspection for certification of a vessel, the owner or managing operator shall have the vessel ready for inspections of the hull structure and its appurtenances, including all interior spaces to ensure that they are adequately ventilated and drained. MI observed more than 3 inches of oily water in bilge. Required to remove and dry all voids prior to vessel being laced in water to transit to alternative Drydock facility to conduct repairs identified. 46 CFR 176.802(7); 60c
2025-06-11 | 8120098 | Sector Boston | 621246 | Official Number (U.S.) | PAUL MOODY | Passenger Ship | UNITED STATES |  |  |  | 11 - Life Saving Appliances | 11117 - Lifebuoys incl. provision and disposition | 16 - Rectify deficiencies w/in 14 days | Each ring life buoy with a floating waterlight must have a lanyard of at least 910 millimeters (3 feet) in length, but not more than 1,830 millimeters (6 feet), securing the waterlight around the body of the ring life buoy. The lanyard and the ring life buoy grab line was deteriorated. Replace lanyard and grab line to the satisfaction of the marine inspector.
2025-06-11 | 8156857 | U.S. COAST GUARD FORCES MICRONESIA/SECTOR GUAM | 9117038 | IMO Number | USNS SISLER | Ro-Ro Cargo Ship | UNITED STATES |  |  |  | 07 - Fire Safety | 07123 - Operation of Fire protection systems | 50 - Rectify deficiencies w/in 30 days | The main inlets and outlets of all ventilation systems shall be capable of being closed from outside the spaces being ventilated. The secure comms room located on the stbd side of 5C deck has an entrance door that is secured with two padlocks and a security bar. The space can only be accessed by one individual on the vessel and no other arrangements are in place to open the door by the crew in the event of an emergency. Remote ventilation shut downs for the space below the secure comms locker are located inside of the secure comms locker space. The crew cannot access the ventilation shut downs without the one individual that has sole access to the space, which delays fire response actions required by the crew in the event of a fire in that space.
2025-06-11 | 8156857 | U.S. COAST GUARD FORCES MICRONESIA/SECTOR GUAM | 9117038 | IMO Number | USNS SISLER | Ro-Ro Cargo Ship | UNITED STATES |  |  |  | 09 - Working and Living Conditions | 09209 - Electrical | 50 - Rectify deficiencies w/in 30 days | All electrical apparatus shall be so constructed and so installed as not to cause injury when handled or touched in the normal manner. Identified a battery charger plugged into a 110V outlet, located in the secure comms room on the stbd side of deck 5C, that is installed directly under a leaking grey water pipe for the vessel. The electrical outlet and battery charger are not protected against the dripping hazard from above creating an electrical fire hazard.
2025-06-11 | 8156857 | U.S. COAST GUARD FORCES MICRONESIA/SECTOR GUAM | 9117038 | IMO Number | USNS SISLER | Ro-Ro Cargo Ship | UNITED STATES |  |  |  | 07 - Fire Safety | 07105 - Fire doors/openings in fire-resisting divisions | 10 - Deficiency Rectified | The fire resistance of doors shall, as far as practicable, be equivalent to that of the division in which they are fitted. The marine inspector observed an A-15 door and an additional watertight door open with "hold backs." The two doors separate the Ro-Ro cargo space from the battery storage space on the port side of deck 5C.
2025-06-11 | 8156857 | U.S. COAST GUARD FORCES MICRONESIA/SECTOR GUAM | 9117038 | IMO Number | USNS SISLER | Ro-Ro Cargo Ship | UNITED STATES |  |  |  | 15 - Safety Management Systems (ISM) | 15109 - Maintenance of the ship and equipment | 10 - Deficiency Rectified | The company should establish procedures to ensure that the ship is maintained in conformity with the provisions of the relevant rules and regulations and with any additional requirements which may be established by the company. The ship has a safety policy for crew to clean the laundry dryer lint filters before and after use. The marine inspector observed lint clogging the filters in all three of the crew laundry dryers and additional lint in the exhaust ventilation to the dryers on the 01 deck, port side. The build up of lint and fabric particles creates a fire hazard in the space.
2025-06-11 | 8120100 | Sector Boston | 1256708 | Official Number (U.S.) | FRANCIS CABOT LOWELL | Passenger Ship | UNITED STATES |  |  |  | 09 - Working and Living Conditions | 09209 - Electrical | 16 - Rectify deficiencies w/in 14 days | Connections must be made to battery terminals with permanent type connectors. A loose wire was found on a battery terminal. Correct to the satisfaction of the marine inspector.
2025-06-11 | 8157502 | Sector Puget Sound | 227179 | Official Number (U.S.) | INTERNATIONAL | Passenger Ship | UNITED STATES |  |  |  | 08 - Alarms | 08199 - Other (alarms) | 705 - Other - as specified | Each vessel must be provided with a visual and audible alarm at the operating station to indicate a high water level. Vessel shaft space has centerline separation, restricting water flow. Sensors independent, but only one alarms on bridge. Vessel to rig both to indicate on bridge before next operational season in 2026.
2025-06-11 | 8156959 | Sector San Francisco | 1138421 | Official Number (U.S.) | PACIFIC DREAM | Passenger Ship | UNITED STATES |  |  |  | 07 - Fire Safety | 07106 - Fire detection and alarm system | 16 - Rectify deficiencies w/in 14 days | An interconnected detection and alarm system must be installed such that the actuation of alarm in one area results in both audible and visual alarms in all areas required by 46 CFR 181.405(c) or 118.400(d) to be protected by the interconnected detection and alarm system. Observed that the smoke detector in lower cabin was inoperable. Rectify smoke detector to actuate both visual and audible alarm. (46 CFR 181.450(a)(2))
2025-06-11 | 8120100 | Sector Boston | 1256708 | Official Number (U.S.) | FRANCIS CABOT LOWELL | Passenger Ship | UNITED STATES |  |  |  | 11 - Life Saving Appliances | 11117 - Lifebuoys incl. provision and disposition | 16 - Rectify deficiencies w/in 14 days | Each ring life buoy must be approved by the Commandant. The grab line on the ring life buoy was deteriorated. Replace grab line to the satisfaction of the marine inspector.
2025-06-11 | 8120098 | Sector Boston | 621246 | Official Number (U.S.) | PAUL MOODY | Passenger Ship | UNITED STATES |  |  |  | 11 - Life Saving Appliances | 11118 - Lifejackets incl. provision and disposition | 16 - Rectify deficiencies w/in 14 days | An adult life jacket must be provided for each person carried on board a vessel. 10 life jackets were found in a non-serviceable condition, but the vessel was carrying 06 life jackets in excess. Replace 04 life jackets on board. Vsl limited to a maximum of 23 total persons until deficiency rectified to the satisfaction of the marine inspector.
2025-06-11 | 8157505 | Sector San Diego | 595012 | Official Number (U.S.) | PACIFICA | Passenger Ship | UNITED STATES |  |  |  | 01 - Certificates & Documentation | CG001 - Certificate of Inspection (COI) | 705 - Other - as specified | Certificate of Inspection is passed 90 days of the vessel's annual inspection. Vessel is restricted from operating, IAW with the COI. An annual inspection will be required prior to operating as listed.
2025-06-11 | 8120100 | Sector Boston | 1256708 | Official Number (U.S.) | FRANCIS CABOT LOWELL | Passenger Ship | UNITED STATES |  |  |  | 11 - Life Saving Appliances | 11118 - Lifejackets incl. provision and disposition | 16 - Rectify deficiencies w/in 14 days | The number and identification of the items stowed inside, and their sizes, must be marked in clearly legible letters and numbers on each container for life jackets. Correct stenciling for child-size lifejackets.
2025-06-11 | 8157268 | Sector St Petersburg | 1175031 | Official Number (U.S.) | NEVER NEVER LAND III | Passenger Ship | UNITED STATES |  |  |  | 03 - Water/Weathertight Conditions | 03199 - Other (load lines) | 701 - Prior to carriage of passengers/cargo | During the examination all accessible parts of the vessel's underwater body and all through hull fittings shall be made available for examination. MI observed bilge overboard valve not operational IAW 46 CFR 182.25-5(c). Vessel may transit to alternative Drydock facility to conduct repairs identified. Required to repair prior to carriage of passengers. 46 CFR 176.610(a); 701c
2025-06-11 | 8157268 | Sector St Petersburg | 1175031 | Official Number (U.S.) | NEVER NEVER LAND III | Passenger Ship | UNITED STATES |  |  |  | 01 - Certificates & Documentation | CG001 - Certificate of Inspection (COI) | 701 - Prior to carriage of passengers/cargo | Vessel must undergo an annual inspection as specified in paragraph (b)(1) of this section. Vessel must undergo an annual inspection within 3 months before or after each anniversary date. Vessels anniversary date was 11MAR, and vessel is past 3 months from said date. Vessel shall not operate with passengers until an annual inspection has been completed. 46CFR176.500(b); 701c
2025-06-11 | 8120098 | Sector Boston | 621246 | Official Number (U.S.) | PAUL MOODY | Passenger Ship | UNITED STATES |  |  |  | 11 - Life Saving Appliances | 11131 - On board training and instructions | 16 - Rectify deficiencies w/in 14 days | The master and crew of a vessel will be familiar with the content of and have mounted at the operating station, emergency instructions containing the actions to be taken in the event of fire, heavy weather, or man overboard conditions. Emergency instructions were not posted on board. Post emergency instructions to the satisfaction of the marine inspector.
2025-06-11 | 8157268 | Sector St Petersburg | 1175031 | Official Number (U.S.) | NEVER NEVER LAND III | Passenger Ship | UNITED STATES |  |  |  | 01 - Certificates & Documentation | CG001 - Certificate of Inspection (COI) | 701 - Prior to carriage of passengers/cargo | A vessel that is exposed to salt water more than three months in any 12 month period since the last examination must undergo a drydock examination and an internal structural at least once every two years. Vessel was due for drydock examination on 31DEC2024 and has yet to receive a drydock exam. 46CFR176.600(c)(1); 701c
2025-06-11 | 8120100 | Sector Boston | 1256708 | Official Number (U.S.) | FRANCIS CABOT LOWELL | Passenger Ship | UNITED STATES |  |  |  | 11 - Life Saving Appliances | 11116 - Distress flares | 16 - Rectify deficiencies w/in 14 days | A vessel on a rivers route must carry three hand red flare and three hand orange smoke distress signals. One orange smoke distress signal was missing. Replace to the satisfaction of the marine inspector.
2025-06-11 | 8157463 | Sector Southeastern New England | 900062 | Official Number (U.S.) | ANNA C | Passenger Ship | UNITED STATES |  |  |  | 09 - Working and Living Conditions | 09110 - Electrical devices | 16 - Rectify deficiencies w/in 14 days | Electrical equipment on a vessel must be installed and maintained to protect passengers, crew, other persons, and the vessel from electrical hazards, including fire, caused by or originating in electrical equipment and electrical shock. Observed a standard electrical receptacle on the 01 Deck port side at table 10 damaged due to corrosion, heat. Replace damaged receptacle to satisfaction of attending Marine Inspector. 46 CFR 120.200(a)
2025-06-11 | 8158894 | Sector Miami | FL5386SK | State Number | FL5386SK | Passenger Ship | UNITED STATES |  |  |  | 10 - Safety of Navigation | 10110 - Signalling lamp | 701 - Prior to carriage of passengers/cargo | No Navlights (Improper angle)
2025-06-11 | 8156977 | Sector Key West | 971658 | Official Number (U.S.) | BLU Q | Passenger Ship | UNITED STATES |  |  |  | 07 - Fire Safety | 07110 - Fire fighting equipment and appliances | 16 - Rectify deficiencies w/in 14 days | Provide 2 additional fire buckets (3 total), label, and attach a suitable lanyard.
2025-06-11 | 8157036 | Resident Inspection Office Ponce | 298716 | Official Number (U.S.) | MITCHEL | Towing Vessel | UNITED STATES |  |  |  | 99 - Other | 99101 - Other (Safety in general) | 16 - Rectify deficiencies w/in 14 days | An exposed hazard such as gears and rotating machinery, must be protected by a cover, guard or rail. Starboard aft engine room electric motors on outboard bulkhead were observed not having a protective cover over rotating motor shaft.
2025-06-11 | 8149705 | Marine Safety Unit Lake Worth | 1258713 | Official Number (U.S.) | DEE QUEEN II | Passenger Ship | UNITED STATES |  |  |  | 09 - Working and Living Conditions | 09209 - Electrical | 16 - Rectify deficiencies w/in 14 days | Electrical equipment on a vessel must be installed to protect crew and the vessel from electrical hazards, including fire and electrical shock. Two extension cords are being used as permanent wiring on stbd side of vessel.
2025-06-11 | 8149841 | Marine Safety Detachment Santa Barbara | 1206122 | Official Number (U.S.) | SCARLETT BELLE | Passenger Ship | UNITED STATES |  |  |  | 09 - Working and Living Conditions | 09112 - Medical Equipment | 16 - Rectify deficiencies w/in 14 days | A vessel must carry either a first-aid kit that meets the requirements in 46 CFR 199.175(b)(10) or a kit with equivalent contents and instructions. For equivalent kits, the contents must be stowed in a suitable, watertight container that is marked “First-Aid Kit”. A first-aid kit must be easily visible and readily available to the crew. Analgesic medication was expired. Provide valid medication to the attending marine inspector.
2025-06-11 | 8157204 | Sector Virginia | 663156 | Official Number (U.S.) | VIRGINIAN | Barge | UNITED STATES |  |  |  | 09 - Working and Living Conditions | 09298 - Other (accident prevention) | 10 - Deficiency Rectified | Electric installations on vessels must ensure protection of passengers, crew, other persons, and the vessel from electrical hazards. There were dead end wires located on the second level of the crane house, stbd side. Corrected on the spot. 46 CFR 111.01(a)(2), 10c
2025-06-11 | 8140744 | Sector Ohio Valley | 575979 | Official Number (U.S.) | MISS IDA | Towing Vessel | UNITED STATES |  |  |  | 02 - Structural Conditions | 02108 - Electrical installations in general | 705 - Other - as specified | Wiring passing through Collision Bulkhead missing proper sealing around wiring. Install by next dry-dock.
2025-06-11 | 8149705 | Marine Safety Unit Lake Worth | 1258713 | Official Number (U.S.) | DEE QUEEN II | Passenger Ship | UNITED STATES |  |  |  | 18 - Maritime Labour Convention (Not Applicable to PSC Exams conducted in the U.S.) | 18299 - Other (Conditions of employment) | 705 - Other - as specified | The alcohol testing of each individual must be conducted within 2 hours. Alcohol testing devices are expired. Vessel must be able to conduct test within 2 hours of SMI.
2025-06-12 | 8141877 | Sector San Francisco | 1197651 | Official Number (U.S.) | COMMITMENT | Towing Vessel | UNITED STATES |  |  |  | 01 - Certificates & Documentation | 01306 - Shipboard working arrangements | 50 - Rectify deficiencies w/in 30 days | Measures shall be taken to the satisfaction of the Administration to ensure that the equipment is functioning in a reliable manner and that satisfactory arrangements are made for regular inspections and routine tests to ensure continuous reliable operation. Vessel found utilizing Periodic Safety Test Procedures which had been modified multiple times after approval without resubmittal. Records were not available to indicate procedures had been completed during the previous calendar year. 74SOLAS(20)II-1/46.2
2025-06-12 | 8141877 | Sector San Francisco | 1197651 | Official Number (U.S.) | COMMITMENT | Towing Vessel | UNITED STATES |  |  |  | 15 - Safety Management Systems (ISM) | 15109 - Maintenance of the ship and equipment | 705 - Other - as specified | The company should establish procedures to ensure that the ship is maintained in conformity with the provisions of the relevant rules and regulations and with any additional requirements which may be established by the company. In meeting these requirements, the company should ensure that: any non-conformity is reported, with its possible cause, if known; appropriate corrective action is taken; and records of these activities are maintained. Deficiencies 2, 3, 4, 5, and 6 were identified by attending inspectors and associated internal non-conformities were not available. Company shall conduct an internal vessel audit focused on these findings within 3 months. 74 SOLAS (20) IX/3.1 ISM CODE 10.2
2025-06-12 | 8141877 | Sector San Francisco | 1197651 | Official Number (U.S.) | COMMITMENT | Towing Vessel | UNITED STATES |  |  |  | 01 - Certificates & Documentation | 01306 - Shipboard working arrangements | 50 - Rectify deficiencies w/in 30 days | It shall be the duty of the master or other person in charge of the vessel to see that all of the provisions of the certificate of inspection are strictly adhered to. Vessel found utilizing outdated conditional occupancy policy. Vessel records indicate canceled CG-CVC Policy 16-04 in use in lieu of requirements found in NVIC02-81 CH2. 46CFR97.50-1(a)
2025-06-12 | 8158212 | Sector Miami | 1089344 | Official Number (U.S.) | BAREFOOT PRINCESS | Passenger Ship | UNITED STATES |  |  |  | 11 - Life Saving Appliances | 11117 - Lifebuoys incl. provision and disposition | 701 - Prior to carriage of passengers/cargo | A vessel must carry one floating water light, unless it is limited to daytime operation, in which case no floating water light is required. Float light had a crack in body, repair/replace to the satisfaction of CG Marine Inspector.
2025-06-12 | 8158212 | Sector Miami | 1089344 | Official Number (U.S.) | BAREFOOT PRINCESS | Passenger Ship | UNITED STATES |  |  |  | 04 - Emergency Systems | 04109 - Fire drills | 701 - Prior to carriage of passengers/cargo | The training program must address firefighting proficiency and must include, but need not be limited to—(1) Training in the use and location of firefighting equipment and general firefighting knowledge, including:(i) Location of firefighting appliances and emergency escape routes. Vessels crew was unfamiliar with location of portable fire extinguishers. The crew was asked to deploy personnel flotation devices for abandon ship and the crew could not demonstrate. Provide training and conduct satisfactory drills with CG Marine Inspector.
2025-06-12 | 8158212 | Sector Miami | 1089344 | Official Number (U.S.) | BAREFOOT PRINCESS | Passenger Ship | UNITED STATES |  |  |  | 01 - Certificates & Documentation | 01310 - Signs, indications | 16 - Rectify deficiencies w/in 14 days | The official number of the vessel, preceded by the abbreviation “NO.” must be marked in block-type Arabic numerals not less than three inches in height on some clearly visible interior structural part of the hull. The number must be permanently affixed to the vessel so that alteration, removal, or replacement would be obvious. If the official number is on a separate plate, the plate must be fastened in such a manner that its removal would normally cause some scarring of or damage to the surrounding hull area. Vessel is missing Official number, replace to the satisfaction of CG Marine Inspector.
2025-06-12 | 8141877 | Sector San Francisco | 1197651 | Official Number (U.S.) | COMMITMENT | Towing Vessel | UNITED STATES |  |  |  | 07 - Fire Safety | 07199 - Other (fire safety) | 50 - Rectify deficiencies w/in 30 days | The condition of the ship and its equipment shall be maintained to conform with the provisions of the present regulations to ensure that the ship in all respects will remain fit to proceed to sea without danger to the ship or persons on board. Lagging at emergency fuel oil shutoff air supply line in AC flat to upper purifier requires repair. 74SOLAS(20)I-11
2025-06-12 | 8157376 | Sector New York | 298095 | Official Number (U.S.) | PADDLEWHEEL QUEEN | Passenger Ship | UNITED STATES |  |  |  | 13 - Propulsion and Auxiliary Machinery | 13199 - Other (machinery) | 701 - Prior to carriage of passengers/cargo | "It is further intended that all machinery be installed and maintained in such a manner as to afford adequate protection against fire, explosion, machinery failure and personnel injury." MIs observed exhaust leak on starboard main engine. Repair exhaust leak. 46 CFR 182.01-1 (OLD T)
2025-06-12 | 8141877 | Sector San Francisco | 1197651 | Official Number (U.S.) | COMMITMENT | Towing Vessel | UNITED STATES |  |  |  | 01 - Certificates & Documentation | 01212 - Certificate for medical care | 50 - Rectify deficiencies w/in 30 days | Every person designated to take charge of medical care onboard vessels subject to the STCW Convention must hold an MMC endorsed as Person in Charge of Medical Care. Vessel sailed without PIC medical care designated or qualified crew member during the previous voyage. 46CFR15.404(i)
2025-06-12 | 8141877 | Sector San Francisco | 1197651 | Official Number (U.S.) | COMMITMENT | Towing Vessel | UNITED STATES |  |  |  | 09 - Working and Living Conditions | 09198 - Other (crew and accommodation) | 50 - Rectify deficiencies w/in 30 days | (a) On a merchant vessel of the United States the construction of which began after March 4th, 1915..(5) each crew berthing area shall be equipped with information regarding-(A) vessel owner or company policies prohibiting sexual assault and sexual harassment, retaliation, and drug and alcohol usage; and (B) procedures and resources to report crimes, including sexual assault and sexual harassment, including information-(i) on the telephone number, website address, and email address for reporting allegations of sexual assault and sexual harassment to the Coast Guard;(ii) on vessel owner or company procedures to report violations of company policy and access resources; (iii) on resources provided by outside organizations such as sexual assault hotlines and counseling;(iv) on the retention period for surveillance video recording after an incident of sexual harassment or sexual assault is reported; and (v) additional items specified in regulations issued by, and at the discretion of, the Secretary of the department in which the Coast Guard is operating. (d) In each washing space in a visible location there shall be information regarding procedures and resources to report crimes upon the vessel, including sexual assault and sexual harassment, and vessel owner or company policies prohibiting sexual assault and and sexual harassment, retaliation, and drug and alcohol usage. Vessel missing required signage in crew berthing areas. 46 U.S. Code 11011
2025-06-12 | 8141877 | Sector San Francisco | 1197651 | Official Number (U.S.) | COMMITMENT | Towing Vessel | UNITED STATES |  |  |  | 13 - Propulsion and Auxiliary Machinery | 13108 - Operation of machinery | 50 - Rectify deficiencies w/in 30 days | The condition of the ship and its equipment shall be maintained to conform with the provisions of the present regulations to ensure that the ship in all respects will remain fit to proceed to sea without danger to the ship or persons on board. Leak found on fuel oil vent containment drain line in the ER overhead. Patch found on jacket water holding tank vent line.?Leak found on the salt water inlet flange for the foam system.?74SOLAS(20)I-11
2025-06-12 | 8155922 | Sector Maryland-National Capital Region | 1329696 | Official Number (U.S.) | GARY I. GORDON | Ro-Ro Cargo Ship | UNITED STATES | AMERICAN BUREAU OF SHIPPING |  |  | 08 - Alarms | 08199 - Other (alarms) | 50 - Rectify deficiencies w/in 30 days | Each refrigerated space that is accessible to the vessel's personnel..., must have an audible alarm system that can be operated from within the refrigerated space. The freezer and fridge space do not have an alarm. 46 CFR 113.45-5 50a
2025-06-12 | 8141877 | Sector San Francisco | 1197651 | Official Number (U.S.) | COMMITMENT | Towing Vessel | UNITED STATES |  |  |  | 07 - Fire Safety | 07126 - Oil accumulation in engine room | 50 - Rectify deficiencies w/in 30 days | The purpose of this regulation is to prevent the ignition of combustible materials or flammable liquids. For this purpose, the following functional requirements shall be met: the ignitability of combustible materials shall be restricted. Exhaust fan for purifier room found coated in oily buildup. 74 SOLAS (20) II-2/4.1.3
2025-06-12 | 8141877 | Sector San Francisco | 1197651 | Official Number (U.S.) | COMMITMENT | Towing Vessel | UNITED STATES |  |  |  | 09 - Working and Living Conditions | 09209 - Electrical | 50 - Rectify deficiencies w/in 30 days | Electrical installations shall be such that: the safety of passengers, crew and ship from electrical hazards will be ensured. Panel boards throughout vessel found with multiple circuit directories missing information or breakers not matching installed breakers.74SOLAS(20) II-1/45.6.2
2025-06-12 | 8141877 | Sector San Francisco | 1197651 | Official Number (U.S.) | COMMITMENT | Towing Vessel | UNITED STATES |  |  |  | 07 - Fire Safety | 07120 - Means of escape | 50 - Rectify deficiencies w/in 30 days | The purpose of this regulation is to provide means of escape so that persons on board can safely and swiftly escape to the lifeboat and life raft embarkation deck.02 emergency escape hatches (01 engine room and 01 forward stores) found not easily operable to allow a swift means of escape. Forward stores hatch noted as having an outstanding work order for repair from July of 2024. 74SOLAS(20)II-2/13
2025-06-12 | 8157376 | Sector New York | 298095 | Official Number (U.S.) | PADDLEWHEEL QUEEN | Passenger Ship | UNITED STATES |  |  |  | 07 - Fire Safety | 07103 - Division - decks, bulkheads and penetrations | 705 - Other - as specified | "Penetrations and openings in watertight bulkheads must- (1) Be kept as high and as far inboard as practicable; and (2) Have means to make them watertight." MI observed hole in forward lazarette bulkhead adjacent to engine room. Submit repair proposal within 7 days. 46 CFR 171.114(a)
2025-06-12 | 8155922 | Sector Maryland-National Capital Region | 1329696 | Official Number (U.S.) | GARY I. GORDON | Ro-Ro Cargo Ship | UNITED STATES | AMERICAN BUREAU OF SHIPPING |  |  | 08 - Alarms | 08104 - Steering gear alarm | 16 - Rectify deficiencies w/in 14 days | In the event of a power failure to any one of the steering gear power units, an audible and visual alarm shall be given on the navigation bridge. During steering drills, the required loss of power and low hydraulic oil level alarms were not activated or audible on the bridge. 74 SOLAS (2004) II-1 29.5.2 and II-129.12.2 16a
2025-06-12 | 8157252 | Sector Miami | 9675834 | IMO Number | ELBTRAVELLER | General Dry Cargo Ship | ANTIGUA AND BARBUDA |  | LLOYD'S REGISTER OF SHIPPING |  | 11 - Life Saving Appliances | 11132 - Maintenance and inspections | 16 - Rectify deficiencies w/in 14 days | Inspection of life saving appliances shall be carried out monthly using he checklist required by regulation 36.1 to ensure that they are complete and in good order. PSCO observed immersion suit and embarkation ladder cover maintenance not being conducted in accordance with the maintenance plan. 74 SOLAS (20) III/20.7.2 Code 16ac
2025-06-12 | 8141877 | Sector San Francisco | 1197651 | Official Number (U.S.) | COMMITMENT | Towing Vessel | UNITED STATES |  |  |  | 11 - Life Saving Appliances | 11128 - Line-throwing appliance | 50 - Rectify deficiencies w/in 30 days | Maintenance, testing and inspections of life-saving appliances shall be carried out in a manner having due regard to ensuring reliability of such appliances. Line throwing rockets all found expired. 74SOLAS(20)III/20.3.1
2025-06-12 | 8155490 | Sector Jacksonville | 9368895 | IMO Number | HOEGH BRASILIA | Ro-Ro Cargo Ship | PANAMA | NIPPON KAIJI KYOKAI |  |  | 07 - Fire Safety | 07113 - Fire pumps and its pipes | 17 - Rectify deficiencies prior to departure | Fire-fighting system and appliances shall be kept in good working order. Vessel was issued a class report by NKK acknowledging a temporary fire main repair. Class report directs the vessel to report and replace the line if any leaking is observed. PSCO observed a leak from the fire main in the vicinity of the patch when the fire pump was energized. 74SOLAS(20)II-2/14.2.1
2025-06-12 | 8087648 | Sector Los Angeles/Long Beach | 1067849 | Official Number (U.S.) | AQUABUS I | Passenger Ship | UNITED STATES |  |  |  | 02 - Structural Conditions | 02108 - Electrical installations in general | 16 - Rectify deficiencies w/in 14 days | Fuses must be of the cartridge type only and be listed by Underwriters Laboratories or another independent laboratory recognized by the Commandant. Two blade fuses were found on conductors leading to the battery selector unit.
2025-06-12 | 8154166 | Sector Columbia River | 9971460 | IMO Number | SHINE CORAL | Bulk Carrier | LIBERIA |  |  |  | 15 - Safety Management Systems (ISM) | 15106 - Shipboard operations | 17 - Rectify deficiencies prior to departure | The company should establish procedures, plans and instructions, including checklists as appropriate, for key shipboard operations concerning the safety of the personnel, ship and protection of the environment. The various task should defined and assigned to qualified personnel. PSCO observed vessel did not conduct or have record of conducting a risk assessment prior to sending crew forward on deck during heavy weather IAW SMS requirement for heavy weather work permit and no permit was issued. Crew stated they went forward to BSN store in 30 degree rolls. Crew had no knowledge of heavy weather work permit. 74 SOLAS (20) IX/3 ISM CODE PART A/7
2025-06-12 | 8157376 | Sector New York | 298095 | Official Number (U.S.) | PADDLEWHEEL QUEEN | Passenger Ship | UNITED STATES |  |  |  | 07 - Fire Safety | 07113 - Fire pumps and its pipes | 16 - Rectify deficiencies w/in 14 days | "A power-driven fire pump shall be installed on each mechanically propelled "S" vessel which is a ferry vessel or which is permitted to carry more than 49 passengers, and on each mechanically propelled "L" vessel." Power driven fire pump leaks from shaft packing. Repair or replace packing. 46 CFR 181.10-1 (OLD T)
2025-06-12 | 8141877 | Sector San Francisco | 1197651 | Official Number (U.S.) | COMMITMENT | Towing Vessel | UNITED STATES |  |  |  | 09 - Working and Living Conditions | 09209 - Electrical | 50 - Rectify deficiencies w/in 30 days | Electrical installations shall be such that: the safety of passengers, crew and ship from electrical hazards will be ensured. Two dead end live green wires under port bridge console and approximately 4 non-energized wires under starboard bridge console were identified. 74SOLAS(20)II-1/40.1.3
2025-06-12 | 8157587 | Marine Safety Unit Chicago | 1056904 | Official Number (U.S.) | CHICAGO LEGEND | Passenger Ship | UNITED STATES |  |  |  | 09 - Working and Living Conditions | 09209 - Electrical | 16 - Rectify deficiencies w/in 14 days | Remove Dead End wire and replace broken starboard battery charger breaker middle void space.
2025-06-12 | 8141877 | Sector San Francisco | 1197651 | Official Number (U.S.) | COMMITMENT | Towing Vessel | UNITED STATES |  |  |  | 07 - Fire Safety | 07111 - Personal equipment for fire safety | 50 - Rectify deficiencies w/in 30 days | In order to achieve the fire safety objectives set out in paragraph 1, the following functional requirements are embodied in the regulations of this chapter as appropriate: ready availability of fire-extinguishing appliances. Fire and safety lockers found disorganized hindering ready access to critical safety equipment. 74 SOLAS (20) II-2/2.1.7
2025-06-12 | 8155922 | Sector Maryland-National Capital Region | 1329696 | Official Number (U.S.) | GARY I. GORDON | Ro-Ro Cargo Ship | UNITED STATES | AMERICAN BUREAU OF SHIPPING |  |  | 07 - Fire Safety | 07106 - Fire detection and alarm system | 50 - Rectify deficiencies w/in 30 days | The following fire protection systems shall be kept in good order so as to ensure their required performance if a fire occurs: fire detection and fire alarm systems. Fire detector needs to be properly mounted outside of steering gear room. 74 SOLAS (2020) II-2/14 50a
2025-06-12 | 8157466 | Sector San Francisco | 1277145 | Official Number (U.S.) | CETUS | Passenger Ship | UNITED STATES |  |  |  | 02 - Structural Conditions | 02108 - Electrical installations in general | 10 - Deficiency Rectified | All electrical equipment and circuits must be clearly marked and identified. Port and starboard side main electrical distribution panels had incorrect labeling on #1 breakers, which were listed as 25 amps instead of 10 amps. Corrected to satisfaction of MI during inspection. 46 CFR 120.220(d)
2025-06-12 | 8156521 | Marine Safety Unit Duluth | 1237319 | Official Number (U.S.) | SUPERIOR PRINCESS | Passenger Ship | UNITED STATES |  |  |  | 01 - Certificates & Documentation | 01199 - Other (certificates) | 16 - Rectify deficiencies w/in 14 days | Marine Employer must have a drug and alcohol testing program in place. Company is using a consortium (DDTA) to meet the requirements but did not have proof of a contract with the consortium. 46 CFR 16
2025-06-12 | 8156521 | Marine Safety Unit Duluth | 1237319 | Official Number (U.S.) | SUPERIOR PRINCESS | Passenger Ship | UNITED STATES |  |  |  | 07 - Fire Safety | 07199 - Other (fire safety) | 705 - Other - as specified | Fuses must be of the cartridge type only and be listed by Underwriters Laboratories or another independent laboratory recognized by the Commandant. Several fuses thought the vessel are of the blade style fuse. Must replace all blade fuses with appropriate cartage type fuses or appropriate circuit breaker before operating in the 2026 season. 46 CFR 183.380(l)
2025-06-12 | 8087648 | Sector Los Angeles/Long Beach | 1067849 | Official Number (U.S.) | AQUABUS I | Passenger Ship | UNITED STATES |  |  |  | 10 - Safety of Navigation | 10127 - Voyage or passage plan | 16 - Rectify deficiencies w/in 14 days | The master of a vessel, shall keep a correct, written count of all passengers that embark on and disembark from the vessel. Prior to departing on a voyage, the passenger count must be communicated verbally or in writing, and available ashore at the vessel's normal berthing location or with a representative of the owner or managing operator of the vessel. The passenger count shall be available to the Coast Guard upon request. Vessel does not communicate passenger count prior to departing on a voyage.
2025-06-12 | 8157963 | Sector New York | 1255066 | Official Number (U.S.) | A-87 | Barge | UNITED STATES |  |  |  | 01 - Certificates & Documentation | 01118 - Pollution Prevention by Noxious Liquid Sub in Bulk | 50 - Rectify deficiencies w/in 30 days | Every ship of 150 gross tonnage and above certified to carry noxious liquid substances in bulk shall carry on board a shipboard marine pollution emergency plan for noxious liquid substances approved by the Administration. Vessel is authorized to carry NLS and has an approved Shipboard Oil Pollution Emergency Plan (SOPEP) but does not have a valid Shipboard Marine Pollution Emergency Plan (SMPEP). MARPOL II/17.1
2025-06-12 | 8087648 | Sector Los Angeles/Long Beach | 1067849 | Official Number (U.S.) | AQUABUS I | Passenger Ship | UNITED STATES |  |  |  | 11 - Life Saving Appliances | 11118 - Lifejackets incl. provision and disposition | 16 - Rectify deficiencies w/in 14 days | The number and identification of the items stowed inside, and their sizes, must be marked in clearly legible letters and numbers on each container for life jackets and immersion suits. Lifejackets stowed did not correspond to the stowage container markings.
2025-06-12 | 8087648 | Sector Los Angeles/Long Beach | 1067849 | Official Number (U.S.) | AQUABUS I | Passenger Ship | UNITED STATES |  |  |  | 07 - Fire Safety | 07109 - Fixed fire extinguishing installation | 16 - Rectify deficiencies w/in 14 days | A vessel on which a pre-engineered fixed gas fire extinguishing system is installed must have the following equipment at the operating station: A light to indicate discharge. Indicator light for system status "Charged" was not illuminated.
2025-06-12 | 8157619 | Marine Safety Unit Chicago | 1183025 | Official Number (U.S.) | ENDURANCE | Barge | UNITED STATES |  |  |  | 07 - Fire Safety | 07110 - Fire fighting equipment and appliances | 50 - Rectify deficiencies w/in 30 days | The owner, master, or person in charge must ensure that portable extinguishers are inspected and maintained IAW NFPA 10. The CO2 fire extinguisher in way of the paint locker is missing proper marking of the required annual conductivity test. Conduct conductivity test of the hose IAW NFPA 10 or provide written statement from maintenace company attesting to completion.
2025-06-12 | 8157587 | Marine Safety Unit Chicago | 1056904 | Official Number (U.S.) | CHICAGO LEGEND | Passenger Ship | UNITED STATES |  |  |  | 09 - Working and Living Conditions | 09110 - Electrical devices | 50 - Rectify deficiencies w/in 30 days | Replace all broken outlets throughout the vessel. Ground prong area's of where found broken away.
2025-06-12 | 8157587 | Marine Safety Unit Chicago | 1056904 | Official Number (U.S.) | CHICAGO LEGEND | Passenger Ship | UNITED STATES |  |  |  | 10 - Safety of Navigation | 10111 - Charts | 16 - Rectify deficiencies w/in 14 days | Provide onboard current, corrected charts. Charts onboard were dated 2009 or install a chart plotter meeting RTCM standards IAW NVIC 01-16.
2025-06-12 | 8158200 | Sector New York | 1154854 | Official Number (U.S.) | GUY V. MOLINARI | Passenger Ship | UNITED STATES |  |  |  | 99 - Other | 99101 - Other (Safety in general) | 705 - Other - as specified | Submit causal analysis for cause of fire.
2025-06-12 | 8157587 | Marine Safety Unit Chicago | 1056904 | Official Number (U.S.) | CHICAGO LEGEND | Passenger Ship | UNITED STATES |  |  |  | 10 - Safety of Navigation | 10109 - Lights, shapes, sound-signals | 705 - Other - as specified | Port Red navigaiton light is extinguished. Prove proper operation before operating vessel at night or in low visibility.
2025-06-12 | 8157466 | Sector San Francisco | 1277145 | Official Number (U.S.) | CETUS | Passenger Ship | UNITED STATES |  |  |  | 02 - Structural Conditions | 02108 - Electrical installations in general | 10 - Deficiency Rectified | Minimize accidental personnel contact with energized parts. Dead end wires were found at the starboard side damper close signal cable. Corrected to satisfaction of MI during inspection. 46 CFR 120.200(c)
2025-06-12 | 8155490 | Sector Jacksonville | 9368895 | IMO Number | HOEGH BRASILIA | Ro-Ro Cargo Ship | PANAMA | NIPPON KAIJI KYOKAI |  |  | 07 - Fire Safety | 07106 - Fire detection and alarm system | 17 - Rectify deficiencies prior to departure | Fixed fire detection and fire alarm system installations shall be suitable for the nature if the space. PSCO observed all three smoke detectors in the ECR were not operable when tested. 74SOLAS(20)II-2/7.1.1
2025-06-12 | 8156525 | Marine Safety Unit Duluth | 1029708 | Official Number (U.S.) | ASHLAND BAYFIELD EXPRESS | Passenger Ship | UNITED STATES |  |  |  | 01 - Certificates & Documentation | 01199 - Other (certificates) | 50 - Rectify deficiencies w/in 30 days | Marine Employer must submit an MIS report by March 15th every year, and have records to prove submittal. A consortium or other employer representative may submit data for a marine employer. Reports may contain data for more than one marine employer. Each report, however, must list the marine employers included in the report. Company could not provide a copy of the latest MSI report. 46 CFR 16.500
2025-06-12 | 8156525 | Marine Safety Unit Duluth | 1029708 | Official Number (U.S.) | ASHLAND BAYFIELD EXPRESS | Passenger Ship | UNITED STATES |  |  |  | 01 - Certificates & Documentation | 01199 - Other (certificates) | 50 - Rectify deficiencies w/in 30 days | Marine Employer must have a drug and alcohol testing program in place. Company is using a consortium (DDTA) to meet the requirements but did not have proof of a contract with the consortium. 46 CFR 16
2025-06-12 | 8156525 | Marine Safety Unit Duluth | 1029708 | Official Number (U.S.) | ASHLAND BAYFIELD EXPRESS | Passenger Ship | UNITED STATES |  |  |  | 13 - Propulsion and Auxiliary Machinery | 13104 - Bilge pumping arrangements | 50 - Rectify deficiencies w/in 30 days | On a vessel of a least 7.9 meters (26 feet) in length, a visual and audible alarm must be provided at the operating station to indicate a high water level. Starboard side audible bilge alarms are inoperable and must be repaired to the satisfaction of the attending marine inspector. 46 CFR 182.530 (a)
2025-06-12 | 8157466 | Sector San Francisco | 1277145 | Official Number (U.S.) | CETUS | Passenger Ship | UNITED STATES |  |  |  | 13 - Propulsion and Auxiliary Machinery | 13101 - Propulsion main engine | 10 - Deficiency Rectified | Machinery and equipment installed on each vessel must be suitable for the vessel and its operation and for the purpose intended. Port side shaft cooling line found leaking at the elbow. Corrected to satisfaction of MI during inspection. 46 CFR 119.100
2025-06-12 | 8156525 | Marine Safety Unit Duluth | 1029708 | Official Number (U.S.) | ASHLAND BAYFIELD EXPRESS | Passenger Ship | UNITED STATES |  |  |  | 01 - Certificates & Documentation | 01310 - Signs, indications | 50 - Rectify deficiencies w/in 30 days | On a vessel on which the number of passengers permitted on upper decks is limited by stability criteria, as indicated by the vessel's stability letter, the maximum number of passengers allowed on an upper deck must be indicated by a durable marking of at least 25 millimeters (1 inch) numbers and letters at the entranceway to that deck. Marking indicating maximum of 60 passengers on top deck must be added. 46 CFR 185.602(g)
2025-06-12 | 8156525 | Marine Safety Unit Duluth | 1029708 | Official Number (U.S.) | ASHLAND BAYFIELD EXPRESS | Passenger Ship | UNITED STATES |  |  |  | 07 - Fire Safety | 07103 - Division - decks, bulkheads and penetrations | 50 - Rectify deficiencies w/in 30 days | Construction of vessel must be as such as to minimize fire hazards. The wire run between the engine rooms and under head compartments is not vapor tight, allowing fire and gases to freely pass between the spaces. 46 CFR 177.405(a)
2025-06-12 | 8156521 | Marine Safety Unit Duluth | 1237319 | Official Number (U.S.) | SUPERIOR PRINCESS | Passenger Ship | UNITED STATES |  |  |  | 01 - Certificates & Documentation | 01199 - Other (certificates) | 16 - Rectify deficiencies w/in 14 days | Marine Employer must submit an MSI report by March 15th every year, and have records to prove submittal. A consortium or other employer representative may submit data for a marine employer. Reports may contain data for more than one marine employer. Each report, however, must list the marine employers included in the report. Company could not provide a copy of the latest MSI report. 46 CFR 16.500
2025-06-12 | 8157587 | Marine Safety Unit Chicago | 1056904 | Official Number (U.S.) | CHICAGO LEGEND | Passenger Ship | UNITED STATES |  |  |  | 11 - Life Saving Appliances | 11117 - Lifebuoys incl. provision and disposition | 16 - Rectify deficiencies w/in 14 days | Ring Buoy must be equipped with 60 feet of 5/16 diameter floating line. Line was only approx 30 feet in length.
2025-06-12 | 8157787 | Sector San Diego | 984286 | Official Number (U.S.) | INSPIRATION HORNBLOWER | Passenger Ship | UNITED STATES |  |  |  | 02 - Structural Conditions | 02108 - Electrical installations in general | 50 - Rectify deficiencies w/in 30 days | Remove dead shore power cables (2) in steering gear room. 46 CFR 70.25-1
2025-06-12 | 8113961 | Marine Safety Unit Cape Cod | 558264 | Official Number (U.S.) | CAP'N KID | Passenger Ship | UNITED STATES |  |  |  | 11 - Life Saving Appliances | 11117 - Lifebuoys incl. provision and disposition | 10 - Deficiency Rectified | Each floating waterlight installed after March 11, 1997, on a vessel carrying only one ring buoy, must be attached to the lanyard with a corrosion-resistant clip. The clip must have a strength of at least 22.7 kilograms (50 pounds), and allow the waterlight to be quickly disconnected from the ring life buoy. Vessel corrected on the spot. 46CFR 180.70.d.3.
2025-06-12 | 8157607 | Sector New York | 1194797 | Official Number (U.S.) | LITTLE LADY II | Passenger Ship | UNITED STATES |  |  |  | 99 - Other | 99101 - Other (Safety in general) | 16 - Rectify deficiencies w/in 14 days | At each inspection for certification and at every other vessel inspection all observed unsafe practices, fire hazards, and other hazardous situations must be corrected and all required guards and protected devices must be in satisfactory condition. Existing penetration in STBD forepeak is not permanently capped/terminated. 46 CFR 176.830 (a)
2025-06-12 | 8157225 | Sector Columbia River | 1270849 | Official Number (U.S.) | VIKING | Towing Vessel | UNITED STATES |  |  |  | 02 - Structural Conditions | 02110 - Beams, frames, floors-op. damage | 705 - Other - as specified | MI identified broken weld and bent frame in STBD FWD void.
2025-06-12 | 8157497 | Marine Safety Unit Houma | 1251748 | Official Number (U.S.) | IRISH | Offshore | UNITED STATES |  |  |  | 13 - Propulsion and Auxiliary Machinery | 13199 - Other (machinery) | 16 - Rectify deficiencies w/in 14 days | Electrical equipment on a vessel must be designed, installed, and maintained to protect crewmembers, offshore workers, and the vessel from electrical hazards. A ground fault was detected on the port backup distribution panel.
2025-06-12 | 8157607 | Sector New York | 1194797 | Official Number (U.S.) | LITTLE LADY II | Passenger Ship | UNITED STATES |  |  |  | 07 - Fire Safety | 07124 - Maintenance of Fire protection systems | 16 - Rectify deficiencies w/in 14 days | Shutoff valves, installed so as to close against the fuel flow, must be fitted in the fuel supply lines, one at the tank connection and one at the engine end of the fuel line to stop fuel flow when servicing accessories. The shutoff valve at the tank must be manually operable from outside the compartment in which the valve is located, preferably from an accessible position on the weather deck. If the handle to the shutoff valve at the tank is located inside the machinery space, it must be located so that the operator does not have to reach more than 300 millimeters (12 inches) into the machinery space and the valve handle must be shielded from flames by the same material the hull is constructed of, or some noncombustible material. STBD Engine fuel shutoff valve shielding is wasted and not providing proper shielding. 46 CFR 182.455 (b)(4)
2025-06-12 | 8158569 | Sector Mobile | 589286 | Official Number (U.S.) | BUCK PATE | Towing Vessel | UNITED STATES |  |  |  | 01 - Certificates & Documentation | 01199 - Other (certificates) | 705 - Other - as specified | Provide objective evidence of a satisfactory external management audit conducted by the cognizant third-party organization NLT 18Sept2025. Failure to complete and provide evidence of this audit will result in the vessel being reverted to the Coast Guard inspection option, suspension of vessel operations, or COI revocation, as determined by the OCMI.
2025-06-12 | 8157322 | Marine Safety Unit Coram | 518269 | Official Number (U.S.) | VIKING STARLITE | Passenger Ship | UNITED STATES |  |  |  | 09 - Working and Living Conditions | 09220 - Structural features (ship) | 16 - Rectify deficiencies w/in 14 days | Stabd side railing has a wire rope course that was loose.
2025-06-12 | 8157322 | Marine Safety Unit Coram | 518269 | Official Number (U.S.) | VIKING STARLITE | Passenger Ship | UNITED STATES |  |  |  | 05 - Radio Communications | 05111 - Satellite EPIRB 406MHz/1.6GHz | 16 - Rectify deficiencies w/in 14 days | Vessels EPIRB battery due to expire at the end of the month.
2025-06-12 | 8154166 | Sector Columbia River | 9971460 | IMO Number | SHINE CORAL | Bulk Carrier | LIBERIA |  |  |  | 15 - Safety Management Systems (ISM) | 15102 - Company responsibility and authority | 705 - Other - as specified | Technical and operational related deficiencies that do not individually or collectively warrant the detention of the ship (i.e. Deficiencies that reveal non-conformities see definition in ISM Code), but that indicate a lack of effectiviness or failure to implement the ISM Code should be documented with an ISM deficiency, in additional to the technical/operational related deficiencies. Furthermore, the ship should be required to conduct an internal audit and take corrective action within a three (3) month period (5.3.6). 74 SOLAS (20) IX/3 ISM CODE 9.1
2025-06-12 | 8145675 | Sector Mobile | 519146 | Official Number (U.S.) | CETACEAN | Passenger Ship | UNITED STATES |  |  |  | 11 - Life Saving Appliances | 11119 - Immersion suits | 16 - Rectify deficiencies w/in 14 days | Each life jacket must be marked with Type I retroreflective material approved in 46 CFR 164.018 or other standard specified by the Commandant. The arrangement of the retroreflective material applied after March 11, 1996, must be as specified by IMO Resolution A.658(16). Retroreflective material for 12 life jackets was deteriorated. Replace retroreflective material.
2025-06-12 | 8154166 | Sector Columbia River | 9971460 | IMO Number | SHINE CORAL | Bulk Carrier | LIBERIA |  |  |  | 15 - Safety Management Systems (ISM) | 15108 - Reports of non-conf., accidents & hazardous occur. | 17 - Rectify deficiencies prior to departure | The Safety Management System should include procedures ensuring that non-conformities, accidents and hazardous situations are reported to the company, investigated and analysed with the objective of improving safety and pollution prevention. PSCO observed injuries to 02 crew members not reported to company IAW SMS procedures. For the injuries that were reported, improper notification methods were used and reporting timelines were not IAW SMS. 74 SOLAS (20) IX/3 ISM Code Part A 9.1
2025-06-12 | 8112596 | Sector New Orleans | 619211 | Official Number (U.S.) | MARC C | Offshore | UNITED STATES |  |  |  | 13 - Propulsion and Auxiliary Machinery | 13199 - Other (machinery) | 705 - Other - as specified | Shutoff valves, installed so as to close against the fuel flow, must be fitted in the fuel supply lines, one at the tank connection and one at the engine end of the fuel line to stop fuel flow when servicing accessories. The shutoff valve at the tank must be manually operable from outside the compartment in which the valve is located, preferably from an accessible position on the weather deck. MI found emergency shutoff for STBD fuel tank to be difficult to reset after closing. Replace fuel shutoff valve at next dry dock.
2025-06-12 | 8113961 | Marine Safety Unit Cape Cod | 558264 | Official Number (U.S.) | CAP'N KID | Passenger Ship | UNITED STATES |  |  |  | 07 - Fire Safety | 07199 - Other (fire safety) | 16 - Rectify deficiencies w/in 14 days | Cocks are prohibited except for the solid bottom type with tapered plugs and union bonnets. The fuel filter/water separator assemblies have the factory cocks installed. Vessel shall remove and install solid mechanical plugs to the satisfaction of the attending USCG MI within 14 days of this issued 835v. 46CFR 182.455.a.3.
2025-06-12 | 8157787 | Sector San Diego | 984286 | Official Number (U.S.) | INSPIRATION HORNBLOWER | Passenger Ship | UNITED STATES |  |  |  | 03 - Water/Weathertight Conditions | 03108 - Ventilators, air pipes, casings | 50 - Rectify deficiencies w/in 30 days | If a main transverse watertight bulkhead is penetrated, the penetration must be made watertight. The watertight bulkhead to the Lazarette had multiple openings on the starboard side where cabling was removed leaving a 3 inch hole in two areas. Additionally, a broken pipe was found in the steering gear room, remove in the Laz/steering gear room and make watertight. Make the bulkhead watertight. 46 CFR 72.30-1 / 46 CFR 171.111
2025-06-12 | 8157376 | Sector New York | 298095 | Official Number (U.S.) | PADDLEWHEEL QUEEN | Passenger Ship | UNITED STATES |  |  |  | 01 - Certificates & Documentation | 01305 - Log-books/compulsory entries | 701 - Prior to carriage of passengers/cargo | "The person in charge shall conduct such drills and give such instructions as are necessary to insure that all hands are familiar with their duties." Vessel did not have any fire, man overboard, or abandon ship drill recorded. Conduct satisfactory drills. 46 CFR 185.25-10(a) (OLD T)
2025-06-12 | 8157322 | Marine Safety Unit Coram | 518269 | Official Number (U.S.) | VIKING STARLITE | Passenger Ship | UNITED STATES |  |  |  | 09 - Working and Living Conditions | 09209 - Electrical | 16 - Rectify deficiencies w/in 14 days | Remove dead end wires in fwd bulkhead in E/R.
2025-06-12 | 8155922 | Sector Maryland-National Capital Region | 1329696 | Official Number (U.S.) | GARY I. GORDON | Ro-Ro Cargo Ship | UNITED STATES | AMERICAN BUREAU OF SHIPPING |  |  | 09 - Working and Living Conditions | 09233 - Guards - fencing around dangerous machinery parts | 50 - Rectify deficiencies w/in 30 days | Ships shall be designed, constructed and maintained in compliance with the structural, mechanical, of a classification society which is recognized by the Administration in accordance with the provisions of regulation XI. Hand rails need repairs in way of shaft alley CPP and stbd clutch. 74 SOLAS (2004) II-1 Reg 3-1 50a
2025-06-12 | 8158565 | Marine Safety Unit Victoria | 9143207 | IMO Number | BOW FLORA | Tank Ship | MARSHALL ISLANDS |  | LLOYD'S REGISTER OF SHIPPING | LLOYD'S REGISTER OF SHIPPING | 10 - Safety of Navigation | 10103 - Radar | 15 - Rectify deficiencies by next port | ALL SHIPS OF 3,000 GROSS TONNAGE AND UPWARDS SHALL, IN ADDITION TO MEETING THE REQUIREMENTS OF PARAGRAPH 2.5, HAVE A 3GHz RADAR, WHERE CONSIDERED APPROPRIATE BY THE ADMINISTRATION, A SECOND 9GHz RADAR, OR OTHER MEANS, TODETERMIN AND DISPLAY RANGE AND BEARING OF OTHER SURFACE CRAFT, OBSTRUCTIONS, BUOYS, SHORELINES AND NAVIGATIONAL MARKS TO ASSIST IN NAVIGATION AND COLLISION AVOIDANCE. THE VESSEL REPORTED THAT THE 9GHz X BAND RADAR SYSTEM WAS INOPERABLE.
2025-06-12 | 8157683 | Marine Safety Detachment Quad Cities | 520415 | Official Number (U.S.) | K.W. DUVALL | Towing Vessel | UNITED STATES |  |  |  | 13 - Propulsion and Auxiliary Machinery | 13108 - Operation of machinery | 16 - Rectify deficiencies w/in 14 days | Propulsion machinery, including main engines, reduction gears, shafting, bearings, and electrical equipment and systems, must Be maintained to ensure proper operation. Port generator prime mover had a ruptured flexible cooling line. Replace damaged flexible cooling line and ensure it is free from moving components.
2025-06-12 | 8155922 | Sector Maryland-National Capital Region | 1329696 | Official Number (U.S.) | GARY I. GORDON | Ro-Ro Cargo Ship | UNITED STATES | AMERICAN BUREAU OF SHIPPING |  |  | 07 - Fire Safety | 07110 - Fire fighting equipment and appliances | 50 - Rectify deficiencies w/in 30 days | Fire hoses shall be of non-perishable material approved by the administration and shall be sufficient in length to project a jet of water to any of the spaces in which they may be required to be used. Numerous cotton fire hoses exhibiting signs of age and wear, Cracked hose nozzles located in the emergency generator space and at the port-side hose station aft of the bridge, and Fire stations FS-89 and in the steering gear, found with leaking gaskets requiring replacement to ensure system integrity.
2025-06-12 | 8156289 | Marine Safety Unit Duluth | 642862 | Official Number (U.S.) | ECLIPSE | Towing Vessel | UNITED STATES |  |  |  | 01 - Certificates & Documentation | 01199 - Other (certificates) | 16 - Rectify deficiencies w/in 14 days | A record of the type, size, and service of each towline, face wire, and spring line, used to make the towing vessel fast to her tow, must be available to the Coast Guard or third-party auditor for review. The following minimum information is required in the record: The dates when examinations were performed, the identification of each item of towing gear examined, and the name(s) of the person(s) conducting the examinations. Towing gear inspections must be recorded. 46 CFR 140.820(b)
2025-06-12 | 8156289 | Marine Safety Unit Duluth | 642862 | Official Number (U.S.) | ECLIPSE | Towing Vessel | UNITED STATES |  |  |  | 11 - Life Saving Appliances | 11199 - Other (life saving) | 16 - Rectify deficiencies w/in 14 days | Each towing vessel must be equipped with an industrial type first aid cabinet or kit, appropriate to the size of the crew and operating conditions. Each towing vessel operating on oceans, coastwise, or Great Lakes routes must have a means to take blood pressure readings, splint broken bones, and apply large bandages for serious wounds. Expired eyewash must be replaced and means for blood pressure readings, splinting broken bones, and applying large bandages must be provided. 46 CFR 140.435
2025-06-12 | 8157376 | Sector New York | 298095 | Official Number (U.S.) | PADDLEWHEEL QUEEN | Passenger Ship | UNITED STATES |  |  |  | 09 - Working and Living Conditions | 09233 - Guards - fencing around dangerous machinery parts | 50 - Rectify deficiencies w/in 30 days | "Suitable safety guards are installed in way of rotating machinery, hazardous cable runs and at other appropriate locations." Flywheel guard missing on aft generator. Replace guard. 46 CFR 189.35-13(2)
2025-06-12 | 8141877 | Sector San Francisco | 1197651 | Official Number (U.S.) | COMMITMENT | Towing Vessel | UNITED STATES |  |  |  | 08 - Alarms | 08101 - General alarm | 10 - Deficiency Rectified | All general alarm bells shall be identified by red lettering at least ½ inch high: GENERAL ALARM – WHEN BELL RINGS TO GO YOUR STATION. Required signage in AC Flat found painted over. 46 CFR97.37-7
2025-06-12 | 8155922 | Sector Maryland-National Capital Region | 1329696 | Official Number (U.S.) | GARY I. GORDON | Ro-Ro Cargo Ship | UNITED STATES | AMERICAN BUREAU OF SHIPPING |  |  | 09 - Working and Living Conditions | 09210 - Machinery | 50 - Rectify deficiencies w/in 30 days | The machinery, boilers and other pressure vessels, associated piping systems and fittings shall be of a design and construction adequate for the service for which they are intended. There are three pinholes in the pipe located in the engine room pump area near the ballast pumps. The rubber hose on the discharge side of the pneumatic bilge pump is cracked. Excessive hydraulic oil leaks were observed in the aft D4 hydraulic power room.
2025-06-12 | 8157787 | Sector San Diego | 984286 | Official Number (U.S.) | INSPIRATION HORNBLOWER | Passenger Ship | UNITED STATES |  |  |  | 13 - Propulsion and Auxiliary Machinery | 13104 - Bilge pumping arrangements | 60 - Rectify deficiencies prior to movement | All vessels shall be provided with a satisfactory bilge pumping plant capable of pumping from and draining any watertight compartment. It was discovered that the bilge pumping plant was uncapable of dewatering the steering gear room. Maintenance should be conducted ensuring that the entire bilge system works at all times as intended. Test system in the presence of Marine inspector once fully operational. 46CFR56.50–50 (a)(1)
2025-06-12 | 8157376 | Sector New York | 298095 | Official Number (U.S.) | PADDLEWHEEL QUEEN | Passenger Ship | UNITED STATES |  |  |  | 02 - Structural Conditions | 02108 - Electrical installations in general | 16 - Rectify deficiencies w/in 14 days | "Batteries... shall be effectively screened by a cage or similar structure to minimize the danger of accidental spark through dropping a metal object across terminals." Battery box near aft main deck generator was found loose. Secure box. 46 CFR 183.05-20(a)
2025-06-12 | 8156289 | Marine Safety Unit Duluth | 642862 | Official Number (U.S.) | ECLIPSE | Towing Vessel | UNITED STATES |  |  |  | 11 - Life Saving Appliances | 11108 - Inflatable liferafts | 16 - Rectify deficiencies w/in 14 days | All lifesaving equipment must be tested and maintained in accordance with the minimum requirements of 199.190 of this chapter. Spare parts and repair equipment must be provided for each lifesaving appliance. Liferaft hydrostatic release is expired and must be replaced. 46 CFR 141.235(a) 46 CFR 199.190(c)
2025-06-12 | 8155922 | Sector Maryland-National Capital Region | 1329696 | Official Number (U.S.) | GARY I. GORDON | Ro-Ro Cargo Ship | UNITED STATES | AMERICAN BUREAU OF SHIPPING |  |  | 07 - Fire Safety | 07105 - Fire doors/openings in fire-resisting divisions | 50 - Rectify deficiencies w/in 30 days | Where "A" Class divisions are pierced for the passage of electric cables, pipes,trunks, ducts, etc., for girders, beams or other structures, arrangements shall be made to ensure that the fire resistance is not impaired, subject to the provisions of paragraph (g) of this regulation. Open cable penetration in bulkhead b/n lower engine room and shaft alley. 74 SOLAS (2001) II-2/23(a) 50a
2025-06-12 | 8157683 | Marine Safety Detachment Quad Cities | 520415 | Official Number (U.S.) | K.W. DUVALL | Towing Vessel | UNITED STATES |  |  |  | 10 - Safety of Navigation | 10111 - Charts | 16 - Rectify deficiencies w/in 14 days | A towing vessel must carry adequate and up-to-date charts, maps, and nautical publications for the intended voyage. Vessel was not utilizing latest version of navigation charts, update on board charts to newest (2020) version.
2025-06-12 | 8157376 | Sector New York | 298095 | Official Number (U.S.) | PADDLEWHEEL QUEEN | Passenger Ship | UNITED STATES |  |  |  | 13 - Propulsion and Auxiliary Machinery | 13104 - Bilge pumping arrangements | 701 - Prior to carriage of passengers/cargo | "The two required fixed power bilge pumps shall be self-priming and shall each be driven by different sources of power." PTO pump removed from port engine, and vessel found with only one electric pump (fire pump) installed. Re-install PTO pump. 46 CFR 182.25-10(c) (OLD T)
2025-06-12 | 8158295 | Activities Far East | 8923131 | IMO Number | USNS VICTORIOUS | Miscellaneous Vessel | UNITED STATES |  |  |  | 13 - Propulsion and Auxiliary Machinery | 13102 - Auxiliary engine | 50 - Rectify deficiencies w/in 30 days | salt water inlet line connected to the return fuel oil cooler on MDG #2 was reported a short section of seawater inlet piping was cracked. temporary repair, rubber strips were tightly wound around the spool piece and held in place with a hose clamp. The leak is under control with only a minor drip still present. Permanent repairs of replacement of the wasted/fractured pipe section identified.
2025-06-12 | 8157376 | Sector New York | 298095 | Official Number (U.S.) | PADDLEWHEEL QUEEN | Passenger Ship | UNITED STATES |  |  |  | 03 - Water/Weathertight Conditions | 03107 - Doors | 16 - Rectify deficiencies w/in 14 days | "It shall be the responsibility of the master to assure himself that all exposed hatches and other openings in the hull of his vessel are closed, made properly watertight by the use of tarpaulins, gaskets or similar devices..." Hatches for forward void spaces found with gaskets worn and painted. Repair or replace gaskets. 46 CFR 196.15-20(a) (OLD T)
2025-06-12 | 8156289 | Marine Safety Unit Duluth | 642862 | Official Number (U.S.) | ECLIPSE | Towing Vessel | UNITED STATES |  |  |  | 01 - Certificates & Documentation | 01201 - Certificates for master and officers | 16 - Rectify deficiencies w/in 14 days | Every towing vessel of at least 8 meters (26 feet) in length, measured from end to end over the deck (excluding sheer), must be under the direction and control of a person holding a MMC endorsed as Master or Mate (Pilot) of Towing Vessels or as Master or Mate of vessels of greater than 200 gross register tons, holding a completed Towing Officer Assessment Record. Master license was not available for review. Copy of license must be provided to marine inspector. 46 CFR 15.535 (b)
2025-06-12 | 8141877 | Sector San Francisco | 1197651 | Official Number (U.S.) | COMMITMENT | Towing Vessel | UNITED STATES |  |  |  | 09 - Working and Living Conditions | 09198 - Other (crew and accommodation) | 50 - Rectify deficiencies w/in 30 days | (a) In General.-The owner of a vessel subject to inspection under section 3301 shall-(1) ensure that such vessel is equipped with a vessel master key control system, manual or electronic, which provides controlled access to all copies of the vessel's master key of which access shall only be available to the individuals described in paragraph (2); (2) establish a list of all crew, identified by position, allowed to access and use the master key and maintain such list upon the vessel, within owner records and included in the vessel safety management system; (3) record in a log book information on all access and use of the vessel's master key, including- (A) dates and times of access; (B) the room or location accessed; and (C) the name and rank of the crew member that used the master key; and (4) make the list under paragraph (2) and the log book under paragraph (3) available upon request to any agent of the Federal Bureau of Investigation, any member of the Coast Guard, and any law enforcement officer performing official duties in the course and scope of an investigation. Vessel found not complying with shipboard Master Key Control document, sections 5.2 and 5.3. 46 U.S. Code 3106
2025-06-12 | 8157645 | Marine Safety Unit Vicksburg | 1239309 | Official Number (U.S.) | GS-324 | Barge | UNITED STATES |  |  |  | 02 - Structural Conditions | 02126 - Cargo tank vent system | 50 - Rectify deficiencies w/in 30 days | The cargo tank safety relief valves shall be inspected at least once in every 2 years.(b) The safety relief valve discs must be lifted from their seats in the presence of a marine inspector by either liquid, gas, or vapor pressure at least once every 5 years to determine the accuracy of adjustment and, if necessary, must be reset. PV valves observed with a test date of JULY 2019. Replace valve or conduct a test as required and to the satisfaction of the Marine Inspector. 46CFR38.25-10(a)(b)
2025-06-12 | 8157787 | Sector San Diego | 984286 | Official Number (U.S.) | INSPIRATION HORNBLOWER | Passenger Ship | UNITED STATES |  |  |  | 99 - Other | 99101 - Other (Safety in general) | 705 - Other - as specified | Vessel’s key control system has not yet been fully implemented. Fully implement the Master Key Control System, including training all affected staff and crew. To be rectified by next quarterly inspection. Cite: 46 U.S.C. 3106
2025-06-12 | 8157376 | Sector New York | 298095 | Official Number (U.S.) | PADDLEWHEEL QUEEN | Passenger Ship | UNITED STATES |  |  |  | 07 - Fire Safety | 07115 - Fire-dampers | 16 - Rectify deficiencies w/in 14 days | "Means shall be provided for closing all other openings to the space protected from outside such space. In this respect, relatively tight doors, shutters, or dampers shall be provided for openings in the lower portion of the space. The construction shall be such that openings in the upper portion of the space can be closed off either by permanently installed means or by the use of canvas or other material which is normally carried by the vessel." Engine room fire damper modified to allow electrical cable run to pass through while in closed position. Submit repair plan proposal. 46 CFR 193.15-35(c) (OLD T)
2025-06-12 | 8157376 | Sector New York | 298095 | Official Number (U.S.) | PADDLEWHEEL QUEEN | Passenger Ship | UNITED STATES |  |  |  | 13 - Propulsion and Auxiliary Machinery | 13102 - Auxiliary engine | 16 - Rectify deficiencies w/in 14 days | "At each initial and subsequent inspection for certification the marine inspector shall examine and test the following items to the extent necessary to determine that they are in proper operating condition and fit for the service for which they are intended." Air intake gasket on aft main deck generator found wasted. Repair gasket prior to use. 46 CFR 176.25-10(a) (OLD T)
2025-06-12 | 8157607 | Sector New York | 1194797 | Official Number (U.S.) | LITTLE LADY II | Passenger Ship | UNITED STATES |  |  |  | 13 - Propulsion and Auxiliary Machinery | 13104 - Bilge pumping arrangements | 16 - Rectify deficiencies w/in 14 days | A submersible electric bilge pump may be used as a power bilge pump required by table 182.520(a) only on a vessel of not more than 19.8 meters (65 feet) carrying not more than 49 passengers other than a ferry, provided that: (7) a positive shut off valve is installed at th e hull penetration. The following sea cocks were observed to be seized: Port: Forepeak, Generator Space, Fuel Tank Void, Engine Compartment, Lazarette. STBD: Forepeak, Laz. Additionally the STBD Engine compartment is unable to completely close due to proximity to bilge piping and requires modification to properly close. 46 CFR 182.520 (e)
2025-06-12 | 8161164 | Sector Maryland-National Capital Region | 1070687 | Official Number (U.S.) | CALICO JACK | Passenger Ship | UNITED STATES |  |  |  | 07 - Fire Safety | 07109 - Fixed fire extinguishing installation | 16 - Rectify deficiencies w/in 14 days | 07109 - A vessel on which a pre-engineered fixed gas fire extinguishing system is installed must have the following equipment at the operating station a means to reset devices used to automatically shut down ventilation systems and engines. The vessel was unable to override the fixed fire extinguishing system to restart the engines. 46 CFR 181.420(b)(3)
2025-06-12 | 8156289 | Marine Safety Unit Duluth | 642862 | Official Number (U.S.) | ECLIPSE | Towing Vessel | UNITED STATES |  |  |  | 11 - Life Saving Appliances | 11116 - Distress flares | 16 - Rectify deficiencies w/in 14 days | A towing vessel must carry a combination of day and night visual distress signals indicated in Table 143.370. Three day visual distress signals must be added to distress signal kit. 46 CFR 141.375(a)
2025-06-12 | 8157376 | Sector New York | 298095 | Official Number (U.S.) | PADDLEWHEEL QUEEN | Passenger Ship | UNITED STATES |  |  |  | 13 - Propulsion and Auxiliary Machinery | 13102 - Auxiliary engine | 705 - Other - as specified | "The material specification shall show that the rigid nonmetallic material possesses characteristics adequate for its intended service and environment and shall be approved for use by the Officer in Charge, Marine Inspection." MI observed both ends of fuel hose connecting the aft generator Racor filter and head tank are connected with hose clamps. Repair prior to use. 46 CFR 182.40-1(4) (OLD T)
2025-06-12 | 8156289 | Marine Safety Unit Duluth | 642862 | Official Number (U.S.) | ECLIPSE | Towing Vessel | UNITED STATES |  |  |  | 01 - Certificates & Documentation | 01199 - Other (certificates) | 16 - Rectify deficiencies w/in 14 days | The officer in charge of a navigational watch must conduct a navigation assessment for the intended route and operations prior to getting underway. Navigation assessments must be recorded. 46 CFR 140.635(a)
2025-06-12 | 8157497 | Marine Safety Unit Houma | 1251748 | Official Number (U.S.) | IRISH | Offshore | UNITED STATES |  |  |  | 11 - Life Saving Appliances | 11104 - Rescue boats | 10 - Deficiency Rectified | Each rescue boat must be approved under approval series 160.156. The rescue boat was missing retro-reflective tape IAW IMO Resolution A.658(16).
2025-06-12 | 8155922 | Sector Maryland-National Capital Region | 1329696 | Official Number (U.S.) | GARY I. GORDON | Ro-Ro Cargo Ship | UNITED STATES | AMERICAN BUREAU OF SHIPPING |  |  | 09 - Working and Living Conditions | 09203 - Lighting (Working spaces) | 50 - Rectify deficiencies w/in 30 days | A main electric lighting system which shall provide illumination throughout those parts of the ship normally accessible to and used by passengers or crew shall be supplied from the main source of electrical power. Numerous lights out throughout the cargo decks, in addition one emergency escape light out in steering gear and one emergency escape light in engine room port side. 74 SOLAS (2020) II-1/41.2.1 50a
2025-06-12 | 8113961 | Marine Safety Unit Cape Cod | 558264 | Official Number (U.S.) | CAP'N KID | Passenger Ship | UNITED STATES |  |  |  | 07 - Fire Safety | 07110 - Fire fighting equipment and appliances | 701 - Prior to carriage of passengers/cargo | Portable fire extinguishers must be located so that they are clearly visible and readily accessible from the space being protected. The installation and location must be to the satisfaction of the Officer in Charge, Marine Inspection. Vessel's fire extinguishers are not mounted. Provide proper installation to the satisfaction of the attending USCG MI prior to the carriage of passengers. 46CFR 181.520
2025-06-12 | 8156289 | Marine Safety Unit Duluth | 642862 | Official Number (U.S.) | ECLIPSE | Towing Vessel | UNITED STATES |  |  |  | 01 - Certificates & Documentation | 01199 - Other (certificates) | 16 - Rectify deficiencies w/in 14 days | The Company Security Officer (CSO) must ensure a Vessel Security Plan (VSP) is developed and implemented for each vessel. Vessel Security Plan was unavailable and must be provided to the marine inspector for review. 33 CFR 104.400(a)
2025-06-12 | 8158569 | Sector Mobile | 589286 | Official Number (U.S.) | BUCK PATE | Towing Vessel | UNITED STATES |  |  |  | 01 - Certificates & Documentation | 01199 - Other (certificates) | 705 - Other - as specified | Provide objective evidence of a satisfactory external vessel audit conducted by the cognizant third-party organization NLT 18Sept2025. Failure to complete and provide evidence of this audit will result in the vessel being reverted to the Coast Guard inspection option, suspension of vessel operations, or COI revocation, as determined by the OCMI.
2025-06-12 | 8157376 | Sector New York | 298095 | Official Number (U.S.) | PADDLEWHEEL QUEEN | Passenger Ship | UNITED STATES |  |  |  | 13 - Propulsion and Auxiliary Machinery | 13102 - Auxiliary engine | 16 - Rectify deficiencies w/in 14 days | "At all inspections special attention shall be paid to insure that no fire hazards exist and that guards or protective devices are provided in all hazardous places." Protective lagging on aft main deck diesel generator was missing. Replace lagging. 46 CFR 176.25-10(b) (OLD T)
2025-06-12 | 8154166 | Sector Columbia River | 9971460 | IMO Number | SHINE CORAL | Bulk Carrier | LIBERIA |  |  |  | 15 - Safety Management Systems (ISM) | 15108 - Reports of non-conf., accidents & hazardous occur. | 17 - Rectify deficiencies prior to departure | The company should ensure that each shipped is: manned with qualified, certificated and medically-fit seafarers in accordance with national and international requirements. PSCO observed Chief Officer and O/S both with wounds in their feet preventing the use of appropriate footwear and limiting their ability to be mobile. Crew members were visibly in pain. 74 SOLAS (20) IX/3 ISM CODE PART A 6.2.1
2025-06-12 | 8156289 | Marine Safety Unit Duluth | 642862 | Official Number (U.S.) | ECLIPSE | Towing Vessel | UNITED STATES |  |  |  | 01 - Certificates & Documentation | 01199 - Other (certificates) | 16 - Rectify deficiencies w/in 14 days | Prior to getting underway, the master or officer in charge of a navigational watch of the vessel must examine and test the steering gear, signaling whistle, propulsion control, towing gear, navigation lights, navigation equipment, and communication systems of the vessel. This examination and testing does not need to be conducted more than once in any 24-hour period. Pre-underway tests must recorded. 46 CFR 140.615(b)
2025-06-12 | 8155922 | Sector Maryland-National Capital Region | 1329696 | Official Number (U.S.) | GARY I. GORDON | Ro-Ro Cargo Ship | UNITED STATES | AMERICAN BUREAU OF SHIPPING |  |  | 09 - Working and Living Conditions | 09209 - Electrical | 50 - Rectify deficiencies w/in 30 days | Cables and wiring shall be installed and supported in such a manner as to avoid chafing or other damage. Deficiencies in electrical installations were identified as follows 1) Electrical cables lacking metal clamps outside the Engine Control Room and on the forward bulkhead in front of the center engine. 2) Electrical wire sheathing damaged due to impact from stairway doors located behind the main stairway connecting cargo decks and superstructure. 74 SOLAS (2004) II-1 Reg 3-1 50a
2025-06-12 | 8157225 | Sector Columbia River | 1270849 | Official Number (U.S.) | VIKING | Towing Vessel | UNITED STATES |  |  |  | 02 - Structural Conditions | 02199 - Other (Structural condition) | 705 - Other - as specified | MI identified crack in starboard forward push knee support pipe.
2025-06-12 | 8157760 | Sector Houston/Galveston | 9548328 | IMO Number | ETHRA GOLD | Bulk Carrier | MARSHALL ISLANDS |  | KOREAN REGISTER |  | 07 - Fire Safety | 07105 - Fire doors/openings in fire-resisting divisions | 17 - Rectify deficiencies prior to departure | THE FIRE RESISTANCE OF DOORS SSHALL BE EQUIVALENT TO THAT OF THE DIVISION IN WHICH THEY ARE FITTED, THIS BEING DETERMINED IN ACCORDANCE WITH THE FIRE TEST PROCEDURES CODE. PSCO OBSERVED (04) "A" CLASS SELF-CLOSING DOORS NOT PROPERLY CLOSING OR LATCHING ADDITIONALLY, "A" CLASS SELF-CLOSING DOOR FOUND WITH HOLD BACK ON BRIDGE WATER CLOSET. IN TOTAL, (05) SELF-CLOSING DOORS WERE FOUND UNSATISFACTORY. 74 SOLAS(09) II-2/9.4.2.1
2025-06-12 | 8156289 | Marine Safety Unit Duluth | 642862 | Official Number (U.S.) | ECLIPSE | Towing Vessel | UNITED STATES |  |  |  | 01 - Certificates & Documentation | 01199 - Other (certificates) | 16 - Rectify deficiencies w/in 14 days | Marine Employer must submit an MIS report by March 15th every year, and have records to prove submittal. A consortium or other employer representative may submit data for a marine employer. Reports may contain data for more than one marine employer. Each report, however, must list the marine employers included in the report. Company could not provide a copy of the latest drug and alcohol MIS report. Report must be provided to marine inspector for review. 46 CFR 16.500
2025-06-12 | 8155922 | Sector Maryland-National Capital Region | 1329696 | Official Number (U.S.) | GARY I. GORDON | Ro-Ro Cargo Ship | UNITED STATES | AMERICAN BUREAU OF SHIPPING |  |  | 09 - Working and Living Conditions | 09209 - Electrical | 50 - Rectify deficiencies w/in 30 days | Terminations and joints in all conductors shall be so made as to retain the original electrical, mechanical, flame-retarding and, where necessary, fire-resisting properties of the cable. Gyro System terminal junction box with wires disconnected from the gland and electrical junction boxes in way of hot well and CPP open and wire exposed. 74 SOLAS (2004) II-1 45.5.6 50a
2025-06-12 | 8113961 | Marine Safety Unit Cape Cod | 558264 | Official Number (U.S.) | CAP'N KID | Passenger Ship | UNITED STATES |  |  |  | 05 - Radio Communications | 05109 - VHF radio installation | 50 - Rectify deficiencies w/in 30 days | The vessel shall provide proof of registration with the FCC for radio installation and vessel call sign designation, within 30 days of this issued 835v. 47CFR 80
2025-06-12 | 8157567 | OP location-Sector Honolulu Prevention Department- Wailuku | 1229731 | Official Number (U.S.) | KAIAO | Passenger Ship | UNITED STATES |  |  |  | 11 - Life Saving Appliances | 11127 - Buoyant apparatus | 50 - Rectify deficiencies w/in 30 days | Each life float must be fitted with two paddles. Vessel missing (01) marked paddle for life float. 46 CFR 180.175(d)
2025-06-12 | 8153717 | Sector Western Alaska and U.S. Arctic | 951060 | Official Number (U.S.) | PTARMIGAN | Passenger Ship | UNITED STATES |  |  |  | 07 - Fire Safety | 07199 - Other (fire safety) | 16 - Rectify deficiencies w/in 14 days | Waste receptacles. Unless other means are provided to ensure that a potential waste receptacle fire would be limited to the receptacle, waste receptacles must be constructed of noncombustible materials with no openings in the sides or bottom. The waste receptacle on the top deck was made of combustible material. Remove waste receptacle.
2025-06-12 | 8153717 | Sector Western Alaska and U.S. Arctic | 951060 | Official Number (U.S.) | PTARMIGAN | Passenger Ship | UNITED STATES |  |  |  | 13 - Propulsion and Auxiliary Machinery | 13108 - Operation of machinery | 10 - Deficiency Rectified | Each vessel that relies on electricity to power the following loads must be arranged so that the loads can be energized from two sources of electricity: (i) The vital systems listed in § 182.710 of this chapter. The #1 generator failed and could not provide electrical power to vital systems if required to.
2025-06-12 | 8153717 | Sector Western Alaska and U.S. Arctic | 951060 | Official Number (U.S.) | PTARMIGAN | Passenger Ship | UNITED STATES |  |  |  | 07 - Fire Safety | 07113 - Fire pumps and its pipes | 17 - Rectify deficiencies prior to departure | On a vessel more than 19.8 meters (65ft) in length, the minimum capacity of the fire pump must be 189 liters (50 gallons) per minute at a pressure of not less than 414 kPa (60 psi) at the pump outlet. The vessel’s fire pump could only achieve 30 psi. Repair or renew fire pump to achieve 60 psi at pump outlet.
2025-06-12 | 8153717 | Sector Western Alaska and U.S. Arctic | 951060 | Official Number (U.S.) | PTARMIGAN | Passenger Ship | UNITED STATES |  |  |  | 04 - Emergency Systems | 04110 - Abandon ship drills | 705 - Other - as specified | The master shall conduct sufficient drills and give sufficient instructions to make sure that all crew members are familiar with their duties during emergencies that necessitate abandoning ship or the recovery of persons who have fallen overboard. Due to material condition of vessel, vessel could not get underway to conduct drills. Conduct fire, MOB and abandon ship drills to the satisfaction of the attending coast guard marine inspector to receive credit for Annual inspection.
2025-06-12 | 8153717 | Sector Western Alaska and U.S. Arctic | 951060 | Official Number (U.S.) | PTARMIGAN | Passenger Ship | UNITED STATES |  |  |  | 13 - Propulsion and Auxiliary Machinery | 13104 - Bilge pumping arrangements | 17 - Rectify deficiencies prior to departure | A vessel must be provided with bilge pumps in accordance with Table 182.520(a). The engine driven fire/bilge pump failed only leaving one of the two required bilge pumps. Renew/replace fire/bilge pump and test it in the presence of the attending coast guard marine inspector.
2025-06-12 | 8153717 | Sector Western Alaska and U.S. Arctic | 951060 | Official Number (U.S.) | PTARMIGAN | Passenger Ship | UNITED STATES |  |  |  | 13 - Propulsion and Auxiliary Machinery | 13101 - Propulsion main engine | 16 - Rectify deficiencies w/in 14 days | Where flexible nonmetallic hose is permitted for use in piping systems by this section, it must meet SAE J-1942 (incorporated by reference; see 46 CFR 175.600) or be specifically approved by the Commandant. The lube oil, fuel oil and hydraulic oil nonmetallic hoses on the main engines do not meet SAE J-1942. Replace all the fuel oil, lube oil and hydraulic oil lines on both main engines and generators if it has them that do not meet the SAE J-1942 specs.
2025-06-12 | 8158992 | Sector Western Alaska and U.S. Arctic | 1231960 | Official Number (U.S.) | CAPT FRANK MOODY | Towing Vessel | UNITED STATES |  |  |  | 09 - Working and Living Conditions | 09209 - Electrical | 16 - Rectify deficiencies w/in 14 days | Electrical systems and equipment must function properly and minimize system failures and fire and shock hazards.There are exposed dead end wires in vicinity of the ecology dams.
2025-06-12 | 8157567 | OP location-Sector Honolulu Prevention Department- Wailuku | 1229731 | Official Number (U.S.) | KAIAO | Passenger Ship | UNITED STATES |  |  |  | 18 - Maritime Labour Convention (Not Applicable to PSC Exams conducted in the U.S.) | 18299 - Other (Conditions of employment) | 701 - Prior to carriage of passengers/cargo | The marine employer must have a sufficient number of alcohol testing devices readily accessible on board the vessel to determine the presence of alcohol in the system of each individual who was directly involved in the SMI. Alcohol swabs installed on board during inspection are expired. 46 CFR 4.06-15
2025-06-12 | 8157387 | Marine Safety Unit Morgan City | 8639455 | IMO Number | DB THOR | Barge | VANUATU | ISTHMUS BUREAU OF SHIPPING |  |  | 01 - Certificates & Documentation | 01315 - Oil record book | 705 - Other - as specified | The oil record book part 1 shall be completed on each occasion, on a tank-to-tank basis if approrpriate, whenever any of the following machinery space operations take place in the ship: collection and disposal of oil resdidues (sludge). Disposal of shipboard generated oil residues & tank transferes are not being recorded in the oil record book. MARPOL 78' (2017 Cons.), Annex I/Reg. 17.2
2025-06-12 | 8158729 | Sector San Francisco | 1197649 | Official Number (U.S.) | 650-6 | Barge | UNITED STATES |  |  |  | 13 - Propulsion and Auxiliary Machinery | 13102 - Auxiliary engine | 16 - Rectify deficiencies w/in 14 days | All installations must be of marine type engines suitable for the intended service, designed and constructed in conformance with the requirements of this subchapter. Identified fuel leaks coming from the fuel rail on the #1 and #2 cylinders.
2025-06-12 | 8157567 | OP location-Sector Honolulu Prevention Department- Wailuku | 1229731 | Official Number (U.S.) | KAIAO | Passenger Ship | UNITED STATES |  |  |  | 13 - Propulsion and Auxiliary Machinery | 13104 - Bilge pumping arrangements | 701 - Prior to carriage of passengers/cargo | A submersible electric bilge pump may be used as a power bilge pump required by Table 182.520(a) only on a vessel of not more than 19.8 meters in length carrying not more than 49 passengers, provided that the pump is listed as meeting the requirements of UL 1113. Electric bilge pumps on-board should be model (2000) 10-6UL or 14A-6UL if made by Rule. Aft bilge high water visual and audible alarm inoperable at operating station and forward bilge recognition light at operating station inoperable. Renew aft bilge pump and prove operation for all discrepancies. 46 CFR 182.520(e)(1)
2025-06-12 | 8158112 | Marine Safety Unit Morgan City | 1238226 | Official Number (U.S.) | BILLY CENAC | Towing Vessel | UNITED STATES |  |  |  | 07 - Fire Safety | 07126 - Oil accumulation in engine room | 17 - Rectify deficiencies prior to departure | Cannot verify bilge pump operation due to excessive oily water in the bilge.
2025-06-12 | 8153717 | Sector Western Alaska and U.S. Arctic | 951060 | Official Number (U.S.) | PTARMIGAN | Passenger Ship | UNITED STATES |  |  |  | 11 - Life Saving Appliances | 11110 - Stowage and provision of liferafts | 10 - Deficiency Rectified | Each survival craft must be secured to the vessel by a painter with a float-free link permanently attached to the vessel except that a float-free link is not required if the vessel operates only on waters not as deep as the length of the painter. Painter was not connected to anything. Painter was connected to weak link.
2025-06-12 | 8161831 | Marine Safety Unit Chicago | 569097 | Official Number (U.S.) | SEA QUEST II | Passenger Ship | UNITED STATES |  |  |  | 07 - Fire Safety | 07110 - Fire fighting equipment and appliances | 50 - Rectify deficiencies w/in 30 days | Portable fire extinguishers must be inspected and maintained IAW NFPA 10. The two CO2 fire extinguishers onboard have not had a hose continuity test since 2022. Conduct continuity test. Test must be conducted by a certified technician.
2025-06-12 | 8161831 | Marine Safety Unit Chicago | 569097 | Official Number (U.S.) | SEA QUEST II | Passenger Ship | UNITED STATES |  |  |  | 11 - Life Saving Appliances | 11117 - Lifebuoys incl. provision and disposition | 50 - Rectify deficiencies w/in 30 days | Each floating water light must be approved in accordance with 46 CFR 161.010. The floating water light are provided with the incorrect batteries. Provide the batteries recommended by the manufacture.
2025-06-12 | 8158992 | Sector Western Alaska and U.S. Arctic | 1231960 | Official Number (U.S.) | CAPT FRANK MOODY | Towing Vessel | UNITED STATES |  |  |  | 04 - Emergency Systems | 04102 - Emergency fire pump and its pipes | 16 - Rectify deficiencies w/in 14 days | A fixed fire pump must be capable of: Delivering water simultaneously from the two highest hydrants, or from both branches of the fitting if the highest hydrant has a Siamese fitting, at a pitot-tube pressure of at least 344 kilopascals (kPa) (50 pounds per square inch (psi)). The pressure gauge for the fire main was inoperable.
2025-06-12 | 8158992 | Sector Western Alaska and U.S. Arctic | 1231960 | Official Number (U.S.) | CAPT FRANK MOODY | Towing Vessel | UNITED STATES |  |  |  | 08 - Alarms | 08107 - Machinery controls alarm | 16 - Rectify deficiencies w/in 14 days | Each towing vessel must perform the applicable tests in Table 143.245(b) of this section. The tests required by this section must be recorded in accordance with part 140 of this subchapter: Alarm set points. Records of alarm set point tests were not recorded in the TVR or available for inspection.
2025-06-12 | 8153717 | Sector Western Alaska and U.S. Arctic | 951060 | Official Number (U.S.) | PTARMIGAN | Passenger Ship | UNITED STATES |  |  |  | 03 - Water/Weathertight Conditions | 03107 - Doors | 16 - Rectify deficiencies w/in 14 days | A hinged watertight bulkhead door must be fitted with a quick action closing devise operable from both sides of the door and indicator lights at the operating station showing whether the door is open or closed. The watertight door entering into the engine room needs to be adjusted to seal properly. Adjust dawgs on watertight door.
2025-06-12 | 8156628 | Sector San Francisco | 1022981 | Official Number (U.S.) | CHUBASCO | Passenger Ship | UNITED STATES |  |  |  | 07 - Fire Safety | 07114 - Remote Means of control (opening,pumps,ventilation,etc.) Machinery spaces | 16 - Rectify deficiencies w/in 14 days | Remote fuel shutoff stations shall be marked in at least 1 inch letters indicating purpose of the valve and direction of operation. Fuel shutoff labels were missing. 46 CFR 185.30-20 Old T
2025-06-12 | 8156628 | Sector San Francisco | 1022981 | Official Number (U.S.) | CHUBASCO | Passenger Ship | UNITED STATES |  |  |  | 01 - Certificates & Documentation | 01199 - Other (certificates) | 16 - Rectify deficiencies w/in 14 days | On a vessel on which the number of passengers permitted on upper decks is limited by stability criteria, the max. passengers allowed on an upper deck must be indicated. “No Passengers on Upper Deck” sign missing. 46 CFR 185.602 (g)
2025-06-12 | 8156628 | Sector San Francisco | 1022981 | Official Number (U.S.) | CHUBASCO | Passenger Ship | UNITED STATES |  |  |  | 07 - Fire Safety | 07109 - Fixed fire extinguishing installation | 10 - Deficiency Rectified | Each pre engineered fire protection system much be installed in accordance with the manufacturer's instructions. The Fireboy safety pin was left in place and the manual wire actuation was not in place from intial install. 46 CFR 181.420
2025-06-12 | 8156628 | Sector San Francisco | 1022981 | Official Number (U.S.) | CHUBASCO | Passenger Ship | UNITED STATES |  |  |  | 07 - Fire Safety | 07106 - Fire detection and alarm system | 701 - Prior to carriage of passengers/cargo | Vessels must have an interconnected fire detection system installed in all enclosed areas where passengers and crew have routine access. Interconnected smoke detectors not set up or mounted. 46 CFR 181.405 (c)
2025-06-12 | 8156628 | Sector San Francisco | 1022981 | Official Number (U.S.) | CHUBASCO | Passenger Ship | UNITED STATES |  |  |  | 05 - Radio Communications | 05112 - VHF EPIRB | 705 - Other - as specified | Each vessel that operates beyond three miles must have an EPIRB. EPIRB not mounted. Limited to <3nm from shore 46 CFR 180.64
2025-06-12 | 8156628 | Sector San Francisco | 1022981 | Official Number (U.S.) | CHUBASCO | Passenger Ship | UNITED STATES |  |  |  | 01 - Certificates & Documentation | 01305 - Log-books/compulsory entries | 10 - Deficiency Rectified | The master shall conduct drills and give instructions as necessary. Detailed drills not present. 46 CFR 185.25-10 Old T
2025-06-12 | 8156628 | Sector San Francisco | 1022981 | Official Number (U.S.) | CHUBASCO | Passenger Ship | UNITED STATES |  |  |  | 02 - Structural Conditions | 02108 - Electrical installations in general | 50 - Rectify deficiencies w/in 30 days | Electrical equipment on a vessel must be installed and maintained to protect from electrical shock. Exposed cable wires were in several locations for the anticipated install of a camera system. 46 CFR 183.200
2025-06-12 | 8156628 | Sector San Francisco | 1022981 | Official Number (U.S.) | CHUBASCO | Passenger Ship | UNITED STATES |  |  |  | 07 - Fire Safety | 07101 - Fire prevention structural integrity | 16 - Rectify deficiencies w/in 14 days | A suitable marine type strainer shall be fitted in the fuel supply line. Drip pans fitted with flame screens may be required. Fuel filter bowls were missing. 46 CFR 182.20-40(b)(5) Old T
2025-06-12 | 8156628 | Sector San Francisco | 1022981 | Official Number (U.S.) | CHUBASCO | Passenger Ship | UNITED STATES |  |  |  | 02 - Structural Conditions | 02108 - Electrical installations in general | 16 - Rectify deficiencies w/in 14 days | All electrical equipment and circuits must be clearly marked and identified. Bilge alarm and breaker panel labeling was missing. 46 CFR 183.220 (d)
2025-06-12 | 8153717 | Sector Western Alaska and U.S. Arctic | 951060 | Official Number (U.S.) | PTARMIGAN | Passenger Ship | UNITED STATES |  |  |  | 01 - Certificates & Documentation | 01199 - Other (certificates) | 16 - Rectify deficiencies w/in 14 days | The bridge-to-bridge radiotelephone station will be inspected on vessels subject to regular inspections pursuant to the requirements of Parts II and III of Title III of the Communications Act. The Bridge to bridge and Safety radio telephony certificates had the wrong call sign on them. Provide new certificates with correct call sign.
2025-06-12 | 8156628 | Sector San Francisco | 1022981 | Official Number (U.S.) | CHUBASCO | Passenger Ship | UNITED STATES |  |  |  | 02 - Structural Conditions | 02108 - Electrical installations in general | 50 - Rectify deficiencies w/in 30 days | Each vessel must be equipped with two portable lights, one at the operating station and one at the machinery space. Portable light was not present at ER entrance. 46 CFR 183.430
2025-06-12 | 8157567 | OP location-Sector Honolulu Prevention Department- Wailuku | 1229731 | Official Number (U.S.) | KAIAO | Passenger Ship | UNITED STATES |  |  |  | 10 - Safety of Navigation | 10109 - Lights, shapes, sound-signals | 50 - Rectify deficiencies w/in 30 days | All vessels must have operable navigation lights in accordance with the Navigation Rules. Anchor light inoperable. Provide navigation lights that are in compliance with the Navigation Rules. Vessels COI limits vessel for operations during daylight hours. 46 CFR 183.420
2025-06-12 | 8156628 | Sector San Francisco | 1022981 | Official Number (U.S.) | CHUBASCO | Passenger Ship | UNITED STATES |  |  |  | 11 - Life Saving Appliances | 11108 - Inflatable liferafts | 10 - Deficiency Rectified | Each disposable hydrostatic release unit must be marked with an expiration date of two years after the date on which the unit is installed. HRU expiry not marked. 46 CFR 185.740 (b)
2025-06-12 | 8156628 | Sector San Francisco | 1022981 | Official Number (U.S.) | CHUBASCO | Passenger Ship | UNITED STATES |  |  |  | 11 - Life Saving Appliances | 11118 - Lifejackets incl. provision and disposition | 50 - Rectify deficiencies w/in 30 days | Each life jacket must be marked with Type I retro-reflective material. One child and one adult life jacket needs new retro-reflective tape. 46 CFR 185.604(h)
2025-06-12 | 8156628 | Sector San Francisco | 1022981 | Official Number (U.S.) | CHUBASCO | Passenger Ship | UNITED STATES |  |  |  | 09 - Working and Living Conditions | 09112 - Medical Equipment | 16 - Rectify deficiencies w/in 14 days | A first-aid kit may be considered acceptable if it meets all of the requirements of ISO 18813:2006(E) paragraph 4.12. Aspirin and iodine expired. 46 CFR 199.175 (b) (10) (i)
2025-06-12 | 8156628 | Sector San Francisco | 1022981 | Official Number (U.S.) | CHUBASCO | Passenger Ship | UNITED STATES |  |  |  | 07 - Fire Safety | 07114 - Remote Means of control (opening,pumps,ventilation,etc.) Machinery spaces | 10 - Deficiency Rectified | Shutoff valves, installed so as to close against the fuel flow, must be fitted in the fuel supply lines, one at the tank connection and one at the engine end of the fuel line to stop fuel flow when servicing accessories. The shutoff valve at the tank must be manually operable from outside the compartment in which the valve is located, preferably from an accessible position on the weather deck. Fuel shut off connected by zip- tie. 46 CFR 182.20-40(b)(3)
2025-06-12 | 8156628 | Sector San Francisco | 1022981 | Official Number (U.S.) | CHUBASCO | Passenger Ship | UNITED STATES |  |  |  | 07 - Fire Safety | 07101 - Fire prevention structural integrity | 16 - Rectify deficiencies w/in 14 days | Machinery and fuel tank spaces shall be separated from accommodation spaces by watertight and/or vapor tight bulkheads. Engine room had two holes that were not vapor-tight. 46 CFR 182.35-1 Old T
2025-06-12 | 8156628 | Sector San Francisco | 1022981 | Official Number (U.S.) | CHUBASCO | Passenger Ship | UNITED STATES |  |  |  | 07 - Fire Safety | 07120 - Means of escape | 16 - Rectify deficiencies w/in 14 days | All escape hatches and other emergency exits shall be marked “EMERGENCY EXIT, KEEP CLEAR”. Emergency exit signage missing in cabin and on emergency escape hatch. 46 CFR 185.30-15 Old T
2025-06-12 | 8158112 | Marine Safety Unit Morgan City | 1238226 | Official Number (U.S.) | BILLY CENAC | Towing Vessel | UNITED STATES |  |  |  | 08 - Alarms | 08105 - Engineers' alarm | 17 - Rectify deficiencies prior to departure | Unable to test the high temp alarms on the main diesal engines.
2025-06-12 | 8158112 | Marine Safety Unit Morgan City | 1238226 | Official Number (U.S.) | BILLY CENAC | Towing Vessel | UNITED STATES |  |  |  | 07 - Fire Safety | 07113 - Fire pumps and its pipes | 16 - Rectify deficiencies w/in 14 days | Vessels fire pump has no installed gauge.
2025-06-12 | 8156628 | Sector San Francisco | 1022981 | Official Number (U.S.) | CHUBASCO | Passenger Ship | UNITED STATES |  |  |  | 07 - Fire Safety | 07110 - Fire fighting equipment and appliances | 16 - Rectify deficiencies w/in 14 days | Portable fire extinguishers must be located so they are clearly visible and readily accessible from the space being protected. Extinguishers not mounted. 46 CFR 181.520
2025-06-12 | 8158729 | Sector San Francisco | 1197649 | Official Number (U.S.) | 650-6 | Barge | UNITED STATES |  |  |  | 13 - Propulsion and Auxiliary Machinery | 13102 - Auxiliary engine | 16 - Rectify deficiencies w/in 14 days | All installations must be of marine type engines suitable for the intended service, designed and constructed in conformance with the requirements of this subchapter. Fuel line on hotel generator was dry rotted.
2025-06-12 | 8157609 | Sector Miami | 666811 | Official Number (U.S.) | SEA EXPERIENCE | Passenger Ship | UNITED STATES |  |  |  | 07 - Fire Safety | 07109 - Fixed fire extinguishing installation | 60 - Rectify deficiencies prior to movement | 46 CFR 181.420(a)(2) A pre-engineered fixed gas fire extinguishing system must be capable of manual actuation from outside the space in addition to automatic actuation by a heat detector. The Fireboy service report indicates automatic functionality only.
2025-06-12 | 8157760 | Sector Houston/Galveston | 9548328 | IMO Number | ETHRA GOLD | Bulk Carrier | MARSHALL ISLANDS |  | KOREAN REGISTER |  | 07 - Fire Safety | 07126 - Oil accumulation in engine room | 17 - Rectify deficiencies prior to departure | THE PURPOSE OF THIS REGULATION IS TO PREVENT THE IGNTTION OF COMBUSTBLE MATERIALS OR FLAMMABLE LIQUIDS. FOR THIS PURPOSE THE FOLLOWING FUNCTIONAL REQUIREMENTS SHALL BE MET, MEANS SHALL BE POVIDED TO LIMIT THE ACCUMULATION OF FLAMMABLE VAPORS. PSCO OBSERVED SIGNIGICANT OLL ACCUMULATION UNDER ALL 3 PRIME MOVERS FOR THE SHIPS GENERATORS WITH RAGS COLLECTING OIL AND APPROXIMATELY ONE INCH OF STANDING OIL ON THE CYLINDER HEADS OF GENERATORS #1 AND #3. ADDITIONALLY A WATER BOTTLE WAS OBSERVED ON THE MAIN ENGINE COLLECTING OIL FROM A FUEL OIL DRAIN LINE. 74 SOLAS(09) II-2/4.1.2
2025-06-12 | 8157260 | Marine Safety Unit Coram | 1039104 | Official Number (U.S.) | MY JOYCE III | Passenger Ship | UNITED STATES |  |  |  | 11 - Life Saving Appliances | 11117 - Lifebuoys incl. provision and disposition | 50 - Rectify deficiencies w/in 30 days | Renew life ring.
2025-06-12 | 8157260 | Marine Safety Unit Coram | 1039104 | Official Number (U.S.) | MY JOYCE III | Passenger Ship | UNITED STATES |  |  |  | 07 - Fire Safety | 07106 - Fire detection and alarm system | 701 - Prior to carriage of passengers/cargo | Prove proper operation of interconnected smoke detection.
2025-06-12 | 8113961 | Marine Safety Unit Cape Cod | 558264 | Official Number (U.S.) | CAP'N KID | Passenger Ship | UNITED STATES |  |  |  | 01 - Certificates & Documentation | CG001 - Certificate of Inspection (COI) | 701 - Prior to carriage of passengers/cargo | The maximum number of passengers permitted must be not more than that allowed by the requirements of this section, except as authorized by the OCMI under paragraph (d) of this section ...The vessel's passenger seating has been removed for maintenance. Current COI authorizes 49 passengers. Provide proof and count criteria IAW regulation cited to the satisfaction of the attending USCG MI prior to the carriage of passengers. 46CFR 176.113
2025-06-12 | 8157609 | Sector Miami | 666811 | Official Number (U.S.) | SEA EXPERIENCE | Passenger Ship | UNITED STATES |  |  |  | 11 - Life Saving Appliances | 11116 - Distress flares | 16 - Rectify deficiencies w/in 14 days | 46 CFR 180.68(a)(1)(2) A vessel on an oceans, coastwise, limited coastwise, or Great Lakes route must carry six hand red flare distress signals… and six hand orange smoke distress signals. The vessel is missing three red hand flares.
2025-06-12 | 8113961 | Marine Safety Unit Cape Cod | 558264 | Official Number (U.S.) | CAP'N KID | Passenger Ship | UNITED STATES |  |  |  | 09 - Working and Living Conditions | 09209 - Electrical | 16 - Rectify deficiencies w/in 14 days | Electrical equipment on a vessel must be installed and maintained to: (a) Provide services necessary for safety under normal and emergency conditions; (b) Protect passengers, crew, other persons, and the vessel from electrical hazards ...The 12v house battery and all of the vessels distribution, breaker and junction panels (to include deadfront covers 46CFR 183.330) shall be installed and maintained to the satisfaction of the attending USCG MI within 14 days of this issued 835v. 46CFR 183.200
2025-06-12 | 8113961 | Marine Safety Unit Cape Cod | 558264 | Official Number (U.S.) | CAP'N KID | Passenger Ship | UNITED STATES |  |  |  | 11 - Life Saving Appliances | 11118 - Lifejackets incl. provision and disposition | 701 - Prior to carriage of passengers/cargo | Unless otherwise stated in this section, life jackets must be stored in convenient places distributed throughout accommodation spaces. Life jackets are to be stored onboard the vessel IAW the cited regulation. Provide installation to the satisfaction of the attending USCG MI prior to the carriage of passengers. 46CFR 180.78
2025-06-12 | 8113961 | Marine Safety Unit Cape Cod | 558264 | Official Number (U.S.) | CAP'N KID | Passenger Ship | UNITED STATES |  |  |  | 11 - Life Saving Appliances | 11110 - Stowage and provision of liferafts | 701 - Prior to carriage of passengers/cargo | If the vessel carries more than one life float or buoyant apparatus in a group with each group secured by a single painter ...The vessel's life floats are arranged for tandem launching. Provide individual painters to weak link or properly installed tandem line to the satisfaction of the attending USCG MI prior to the carriage of passengers. 46CFR 180.137.e.
2025-06-13 | 8158424 | Sector Houston/Galveston | 577793 | Official Number (U.S.) | ELIN LEIGH | Towing Vessel | UNITED STATES |  |  |  | 02 - Structural Conditions | 02109 - Permanent means of access | 705 - Other - as specified | Rails or equivalent protection must be installed near the periphery of all decks accessible to crew. MI observed low bulkwarks on deck with no safety to prevent crewmember from falling overboard. Vessel to enact permenant repairs within 60 days. 46CFR144.800(a)
2025-06-13 | 8158803 | Marine Safety Unit Texas City | 624234 | Official Number (U.S.) | UNCLE NU | Towing Vessel | UNITED STATES |  |  |  | 09 - Working and Living Conditions | 09233 - Guards - fencing around dangerous machinery parts | 60 - Rectify deficiencies prior to movement | An exposed hazard such as gears and rotating machinery, must be protected by a cover, guard or rail. Port side generator did not have sufficient machinery guards on equipment.
2025-06-13 | 8157987 | Sector North Carolina | 552555 | Official Number (U.S.) | HURRICANE II | Passenger Ship | UNITED STATES |  |  |  | 11 - Life Saving Appliances | 11127 - Buoyant apparatus | 16 - Rectify deficiencies w/in 14 days | The number of persons capacity must be marked or painted in clearly legible letters and numbers on each life float. The life floats were not so marked. 46 CFR 185.604
2025-06-13 | 8158803 | Marine Safety Unit Texas City | 624234 | Official Number (U.S.) | UNCLE NU | Towing Vessel | UNITED STATES |  |  |  | 04 - Emergency Systems | 04110 - Abandon ship drills | 60 - Rectify deficiencies prior to movement | The master of a towing vessel must ensure that drills are conducted. Marine inspectors were unable to conduct drills for annual inspection due to vessel not prepared during time of inspection.
2025-06-13 | 8158803 | Marine Safety Unit Texas City | 624234 | Official Number (U.S.) | UNCLE NU | Towing Vessel | UNITED STATES |  |  |  | 11 - Life Saving Appliances | 11117 - Lifebuoys incl. provision and disposition | 60 - Rectify deficiencies prior to movement | At least two lifebuoys on a towing vessel greater than 26 feet must be fitted with a floating electric water light. Starboard side lifebuoy light was inoperable.
2025-06-13 | 8158721 | Marine Safety Unit Baton Rouge | 1085236 | Official Number (U.S.) | ROGER D | Towing Vessel | UNITED STATES |  |  |  | 04 - Emergency Systems | 04113 - Water level indicator | 50 - Rectify deficiencies w/in 30 days | Alarms must be visible and audible at each operating station. Bilge alarm for forward hold was operational, but alarm location was not specified on alarm panels. Ensure panels properly identify active alarm location.
2025-06-13 | 8151928 | Sector Virginia | 512840 | Official Number (U.S.) | MERRIMAC | Towing Vessel | UNITED STATES |  |  |  | 01 - Certificates & Documentation | CG001 - Certificate of Inspection (COI) | 705 - Other - as specified | A towing vessel may not be operated without having on board a valid COI issued by the Coast Guard. Vessel's COI expired on 13APR25; Vessel restricted from towing operations until rectified.
2025-06-13 | 8158925 | Marine Safety Unit Houma | 294317 | Official Number (U.S.) | CAMERON NO II | Passenger Ship | UNITED STATES |  |  |  | 04 - Emergency Systems | 04110 - Abandon ship drills | 10 - Deficiency Rectified | Each crewmen must participate in at least one abandon ship drill and one fire drill every month. Crew was not logging drills properly or preforming the abandon ship drills monthly. Educated LA DOTD manager on requirements.
2025-06-13 | 8158925 | Marine Safety Unit Houma | 294317 | Official Number (U.S.) | CAMERON NO II | Passenger Ship | UNITED STATES |  |  |  | 99 - Other | 99101 - Other (Safety in general) | 701 - Prior to carriage of passengers/cargo | The marine employer must have a sufficient number of alcohol testing devices readily accessible on board the vessel. Vessel did not have alcohol testing devices on board.
2025-06-13 | 8158925 | Marine Safety Unit Houma | 294317 | Official Number (U.S.) | CAMERON NO II | Passenger Ship | UNITED STATES |  |  |  | 09 - Working and Living Conditions | 09209 - Electrical | 701 - Prior to carriage of passengers/cargo | Non-conducting deck coverings must be installed for personnel protection at the front and rear of the switchboard. The non-conducting deck covering was damaged by a large crack and requires replacement.
2025-06-13 | 8158925 | Marine Safety Unit Houma | 294317 | Official Number (U.S.) | CAMERON NO II | Passenger Ship | UNITED STATES |  |  |  | 13 - Propulsion and Auxiliary Machinery | 13101 - Propulsion main engine | 701 - Prior to carriage of passengers/cargo | The inspector shall examine all accessible parts of the vessel's hull, machinery and equipment to be assured it is in satisfacty condtion. MIs were not able to assess propulsion or bridge controls.
2025-06-13 | 8158466 | Marine Safety Unit Chicago | 618479 | Official Number (U.S.) | BURNS HARBOR | Bulk Carrier | UNITED STATES |  |  |  | 11 - Life Saving Appliances | 11132 - Maintenance and inspections | 50 - Rectify deficiencies w/in 30 days | Test and inspections of the survival and lifesaving equipment shall be carried out during each inspection. Vessel needs to service and mainttain all immersion suites as per designated manufacturers manuals, in absence of those NAVIC 01-08 may be refered to as a guide and good marine practice.
2025-06-13 | 8158925 | Marine Safety Unit Houma | 294317 | Official Number (U.S.) | CAMERON NO II | Passenger Ship | UNITED STATES |  |  |  | 04 - Emergency Systems | 04109 - Fire drills | 701 - Prior to carriage of passengers/cargo | The scope of the reinspection shall be the same for the annual inspection, but in less detail. Crew was not available to preform requried drills.
2025-06-13 | 8158925 | Marine Safety Unit Houma | 294317 | Official Number (U.S.) | CAMERON NO II | Passenger Ship | UNITED STATES |  |  |  | 07 - Fire Safety | 07110 - Fire fighting equipment and appliances | 701 - Prior to carriage of passengers/cargo | Equipment shall be maintained and ready for use at all times and replace as indicated. Fire Station #19 required to be serviced as evidence by the gauge showing the arrow in the red. No spare was on-board.
2025-06-13 | 8158803 | Marine Safety Unit Texas City | 624234 | Official Number (U.S.) | UNCLE NU | Towing Vessel | UNITED STATES |  |  |  | 11 - Life Saving Appliances | 11118 - Lifejackets incl. provision and disposition | 60 - Rectify deficiencies prior to movement | Stowage positions for life jackets stowed in a berthing space or stateroom and all life jacket containers must be marked. Life jackets containers or stowage areas were not marked.
2025-06-13 | 8158925 | Marine Safety Unit Houma | 294317 | Official Number (U.S.) | CAMERON NO II | Passenger Ship | UNITED STATES |  |  |  | 01 - Certificates & Documentation | 01209 - Manning specified by the minimum safe manning doc | 701 - Prior to carriage of passengers/cargo | The COI issued by the OCMI specifies the minimum complement of officers and crew necessary for the safe operation. Captain, Chief Engineer, and crew were not available during the re-inspection.
2025-06-13 | 8158721 | Marine Safety Unit Baton Rouge | 1085236 | Official Number (U.S.) | ROGER D | Towing Vessel | UNITED STATES |  |  |  | 13 - Propulsion and Auxiliary Machinery | 13104 - Bilge pumping arrangements | 60 - Rectify deficiencies prior to movement | There must be an installed or portable bilge pump for emergency dewatering. Both installed bilge pumps were not operational. Repair bilge pumps or place onboard an operational portable bilge pump prior to movement.
2025-06-13 | 8158803 | Marine Safety Unit Texas City | 624234 | Official Number (U.S.) | UNCLE NU | Towing Vessel | UNITED STATES |  |  |  | 11 - Life Saving Appliances | 11118 - Lifejackets incl. provision and disposition | 60 - Rectify deficiencies prior to movement | Each towing vessel must carry at least one appropriately-sized life jacket for each person board. Vessel operator was unable to verify sufficient amount of life-jackets according to the signed COI to Marine Inspectors. Only 3 three life jackets were located/verified on board.
2025-06-13 | 8158803 | Marine Safety Unit Texas City | 624234 | Official Number (U.S.) | UNCLE NU | Towing Vessel | UNITED STATES |  |  |  | 03 - Water/Weathertight Conditions | 03107 - Doors | 60 - Rectify deficiencies prior to movement | The master must ensure that all hatched doors, and other openings designed to be watertight or weather tight function properly. Pilot house port side door had missing weather stripping
2025-06-13 | 8158925 | Marine Safety Unit Houma | 294317 | Official Number (U.S.) | CAMERON NO II | Passenger Ship | UNITED STATES |  |  |  | 13 - Propulsion and Auxiliary Machinery | 13101 - Propulsion main engine | 60 - Rectify deficiencies prior to movement | Fire hazards are to be minimized insofar as is reasonable and practicable. Vessel's Forward Port MDE Lube Oil pump was leaking into the bilge. Vessel shall clean bilge prior to departing dock.
2025-06-13 | 8158803 | Marine Safety Unit Texas City | 624234 | Official Number (U.S.) | UNCLE NU | Towing Vessel | UNITED STATES |  |  |  | 08 - Alarms | 08199 - Other (alarms) | 30 - Ship detained | Each towing vessel must have a reliable means to provide notification when an emergency condition exists or an essential system develops problems that require attention. The following alarms must be provided: High bilge levels. The vessels engine room high bilge alarm system was disconnected and inoperable.
2025-06-13 | 8158466 | Marine Safety Unit Chicago | 618479 | Official Number (U.S.) | BURNS HARBOR | Bulk Carrier | UNITED STATES |  |  |  | 07 - Fire Safety | 07113 - Fire pumps and its pipes | 50 - Rectify deficiencies w/in 30 days | All piping, valves, and fittings shall meet the applicable requirements of Subchapter F (Marine Engineering) of this chapter. A fire main expansion joint on port side is leaking. Make permanent repairs to fire main exapansion joint.
2025-06-13 | 8161462 | Detached Duty Office Myrtle Beach | 548359 | Official Number (U.S.) | NEW INLET PRINCESS | Passenger Ship | UNITED STATES |  |  |  | 13 - Propulsion and Auxiliary Machinery | 13108 - Operation of machinery | 50 - Rectify deficiencies w/in 30 days | All automatically or remotely controlled or monitored vital systems addressed by part 62 of this subchapter must be subjected to tests and inspections to evaluate the operation and reliability of controls, alarms, safety features, and interlocks. Test procedures must be submitted to the Coast Guard for approval. Submit QFAs and DVTPs for propulsion control system using microprocessors to Marine Safety Center for approval IAW CG-CVC Policy Letter 17-07.
2025-06-13 | 8158466 | Marine Safety Unit Chicago | 618479 | Official Number (U.S.) | BURNS HARBOR | Bulk Carrier | UNITED STATES |  |  |  | 13 - Propulsion and Auxiliary Machinery | 13199 - Other (machinery) | 705 - Other - as specified | Each boiler including superheater, reheater, economizer, auxiliary boiler, low-pressure heating boiler and unfired steam boiler must be available for examination. Both vessel auxiliary boilers are opened/tagged out of service and not ready for light off or testing. Perform approved PSTP procedures and relief device tests and break-glass ventilation for both boilers, prior to operation, with local OCMI.
2025-06-13 | 8158466 | Marine Safety Unit Chicago | 618479 | Official Number (U.S.) | BURNS HARBOR | Bulk Carrier | UNITED STATES |  |  |  | 02 - Structural Conditions | 02116 - Bulkheads - cracking | 705 - Other - as specified | An inspection either general or partial depending upon the circumstances shall be made whenever any important repairs or alterations are undertaken. In port side cargo tunnel, across cargo hold #5 at gate #52 there is a weeping weld on the ballast tank. Make repairs by next vessel seasonal layup period.
2025-06-13 | 8158803 | Marine Safety Unit Texas City | 624234 | Official Number (U.S.) | UNCLE NU | Towing Vessel | UNITED STATES |  |  |  | 09 - Working and Living Conditions | 09237 - Fitness for duty - intoxication | 60 - Rectify deficiencies prior to movement | The marine employer must have a sufficient number of alcohol testing devices accessible on board the vessel to determine the presence of alcohol in the system of each individual who was directly involved in the SMI. Alcohol testing strips found during annual inspection by marine inspector were expired.
2025-06-13 | 8158803 | Marine Safety Unit Texas City | 624234 | Official Number (U.S.) | UNCLE NU | Towing Vessel | UNITED STATES |  |  |  | 09 - Working and Living Conditions | 09130 - Water, pipes, tanks | 60 - Rectify deficiencies prior to movement | All pressure vessels must have the MAWP indicated by a stamp, nameplate, or other means visible to the crew. Vessel's starboard air receiver had worn marking with MAWP no longer legible.
2025-06-13 | 8151928 | Sector Virginia | 512840 | Official Number (U.S.) | MERRIMAC | Towing Vessel | UNITED STATES |  |  |  | 13 - Propulsion and Auxiliary Machinery | 13101 - Propulsion main engine | 60 - Rectify deficiencies prior to movement | Machinery and electrical systems must be designed and maintained to provide for safe operation of the towing vessel and safety of persons onboard under normal and emergency conditions. Vessel restricted prior to movement until engine is operational. (46 CFR 143.205(a))
2025-06-13 | 8158735 | Sector Jacksonville | 9245598 | IMO Number | GRANDE PORTOGALLO | Ro-Ro Cargo Ship | ITALY |  | ITALY | ITALY | 13 - Propulsion and Auxiliary Machinery | 13108 - Operation of machinery | 15 - Rectify deficiencies by next port
2025-06-13 | 8157987 | Sector North Carolina | 552555 | Official Number (U.S.) | HURRICANE II | Passenger Ship | UNITED STATES |  |  |  | 11 - Life Saving Appliances | 11118 - Lifejackets incl. provision and disposition | 10 - Deficiency Rectified | An adult life jacket must be provided for each person carried on board a vessel. Two adult life jackets were condemned during the inspection, the master provided two new jackets at the end of the inspection. 46 CFR 180.071
2025-06-13 | 8158758 | Sector San Diego | 1128945 | Official Number (U.S.) | HARBOR SEAL | Passenger Ship | UNITED STATES |  |  |  | 01 - Certificates & Documentation | CG001 - Certificate of Inspection (COI) | 701 - Prior to carriage of passengers/cargo | Vessel is overdue for its Dry Dock Exam and Internal Structural Exam. Complete both exams to the satisfaction of the attending USCG marine inspectors prior to carrying passengers. Cite: 46 CFR 176.600
2025-06-13 | 8121304 | Sector Virginia | 290525 | Official Number (U.S.) | PATRICIA | Towing Vessel | UNITED STATES |  |  |  | 07 - Fire Safety | 07113 - Fire pumps and its pipes | 60 - Rectify deficiencies prior to movement | Each towing vessel must have either a self-priming, power-driven, fixed fire pump, a fire main, and hoses and nozzles. Vessels fixed fire pump was observed leaking excessively causing a danger to the vessel and rendering the pump ineffective. 46 CFR 142.325
2025-06-13 | 8157987 | Sector North Carolina | 552555 | Official Number (U.S.) | HURRICANE II | Passenger Ship | UNITED STATES |  |  |  | 09 - Working and Living Conditions | 09112 - Medical Equipment | 16 - Rectify deficiencies w/in 14 days | A vessel must carry either a first-aid kit that meets the requirements in ISO 18813 or a kit with equivalent contents. The existing kit does not include burn preparations, provide vessel with 12 applications of burn preparations. 46 CFR 184.710
2025-06-13 | 8156649 | Marine Safety Unit Victoria | 9274549 | IMO Number | SCOT STUTTGART | Tank Ship | MARSHALL ISLANDS |  | LLOYD'S REGISTER OF SHIPPING | LLOYD'S REGISTER OF SHIPPING | 07 - Fire Safety | 07115 - Fire-dampers | 50 - Rectify deficiencies w/in 30 days | General arrangement plans shall be permanently exhibited for the guidance of the ship's officers showing clearly the position of dampers and identification numbers of the ventilating fans serving each section. All fire dampers were not labeled on the fire control plan, and 01 fire damper was found in an unknown position for the ships officers; the fire damper needs to be verified as remaining open per the vessels safety procedures. 74 SOLAS (04) II-2/15.2.4.1
2025-06-13 | 8121304 | Sector Virginia | 290525 | Official Number (U.S.) | PATRICIA | Towing Vessel | UNITED STATES |  |  |  | 11 - Life Saving Appliances | 11108 - Inflatable liferafts | 705 - Other - as specified | Each survival craft must be stowed as following. A survival craft that weights 185 kilograms (407.8 pounds) or less may be lifted not more than 300 millimeters (1 foot) in order to launch and each life raft must be arranged to permit it to drop into the water from the deck on which it is stowed. Vessels life raft is currently mounted and stowed on deck centerline directly behind machinery exhaust stack. Item to be corrected at next DD period. 46 CFR 199.130 a (7) (ii) and c (3)
2025-06-13 | 8158424 | Sector Houston/Galveston | 577793 | Official Number (U.S.) | ELIN LEIGH | Towing Vessel | UNITED STATES |  |  |  | 13 - Propulsion and Auxiliary Machinery | 13103 - Gauges, thermometers, etc | 50 - Rectify deficiencies w/in 30 days | Electrical systems and equipment must function properly and minimize system failures. MI observed inoperable AMP, Hertz and Watt meters on the local switchboard, vessel to enact permenent repairs within 30 days. 46CFR143.400(a)
2025-06-13 | 8157987 | Sector North Carolina | 552555 | Official Number (U.S.) | HURRICANE II | Passenger Ship | UNITED STATES |  |  |  | 01 - Certificates & Documentation | 01199 - Other (certificates) | 16 - Rectify deficiencies w/in 14 days | The marine employer must have a drug testing program in place. The alcohol saliva test swabs are expired. 46 CFR Part 16
2025-06-13 | 8158629 | Marine Safety Unit Huntington | 1081224 | Official Number (U.S.) | CAPT G B HARMON | Barge | UNITED STATES |  |  |  | 01 - Certificates & Documentation | 01103 - Passenger Ship Safety (including exemption) | 60 - Rectify deficiencies prior to movement | Due to vessel operations with out license mariner, vessels to conduct in service examination prior to returning to full service.
2025-06-13 | 8158584 | Marine Safety Unit Port Canaveral | 622605 | Official Number (U.S.) | CAPTAIN MARK | Towing Vessel | UNITED STATES |  |  |  | 08 - Alarms | 08105 - Engineers' alarm | 16 - Rectify deficiencies w/in 14 days | Each towing vessel must have a reliable means to provide notification when an emergency condition exists that requires attention. The following must be provided; high bilge level. Alarms must be visible and audible at each operating station. Vessel's bilge alarm sounds in E/R but is not audible/visual from the pilothouse (operating station). 46 CFR 143.230
2025-06-13 | 8156649 | Marine Safety Unit Victoria | 9274549 | IMO Number | SCOT STUTTGART | Tank Ship | MARSHALL ISLANDS |  | LLOYD'S REGISTER OF SHIPPING | LLOYD'S REGISTER OF SHIPPING | 02 - Structural Conditions | 02108 - Electrical installations in general | 16 - Rectify deficiencies w/in 14 days | No electrical equipment shall be installed in any space where flammable mixtures are liable to collect unless the Administration is satisfied that such equipment is certified for safe usage in the vapours or gases likely to be encountered. 04 explosion proof lights were found to be cracked and improperly bonded near the cargo manifold and SOPEP locker, rendering equipment unfit to be certified for their install locations. 74 SOLAS (04) II-1/45.104
2025-06-13 | 8158424 | Sector Houston/Galveston | 577793 | Official Number (U.S.) | ELIN LEIGH | Towing Vessel | UNITED STATES |  |  |  | 07 - Fire Safety | 07110 - Fire fighting equipment and appliances | 50 - Rectify deficiencies w/in 30 days | Each towing vessel must have either a self-priming, power-driven, fixed fire pump, (a) A fixed fire pump must be capable of being energized remotely from a safe place outside the engine room and at the pump. Vessel did not have a local start for the fire pump.vessel to enact permenent repairs within 30 days. 46CFR142.325(a)(1)
2025-06-13 | 8157987 | Sector North Carolina | 552555 | Official Number (U.S.) | HURRICANE II | Passenger Ship | UNITED STATES |  |  |  | 01 - Certificates & Documentation | 01199 - Other (certificates) | 16 - Rectify deficiencies w/in 14 days | The marine employer must have a drug testing program in place. The captain could not provide proof of contract, the list of employees, or the current MIS report. 46 CFR 16.113
2025-06-13 | 8158925 | Marine Safety Unit Houma | 294317 | Official Number (U.S.) | CAMERON NO II | Passenger Ship | UNITED STATES |  |  |  | 13 - Propulsion and Auxiliary Machinery | 13101 - Propulsion main engine | 60 - Rectify deficiencies prior to movement | Fire hazards are to be minimized insofar as is reasonable and practicable. Vessel's Forward Port Side RACOR was leaking fuel oil into the bilge.
2025-06-13 | 8151928 | Sector Virginia | 512840 | Official Number (U.S.) | MERRIMAC | Towing Vessel | UNITED STATES |  |  |  | 01 - Certificates & Documentation | CG001 - Certificate of Inspection (COI) | 705 - Other - as specified | a) The owner and managing operator must ensure that the towing vessel is in compliance with this subchapter and other applicable laws and regulations at all times.(b) Non-conformities and deficiencies must be corrected in a timely manner. Port MDE did not start at time of inspection. Vessel restricted from towing operations until COI inspection completed. (46 CFR 137.120)
2025-06-13 | 8121304 | Sector Virginia | 290525 | Official Number (U.S.) | PATRICIA | Towing Vessel | UNITED STATES |  |  |  | 11 - Life Saving Appliances | 11118 - Lifejackets incl. provision and disposition | 16 - Rectify deficiencies w/in 14 days | Life jackets must have the following attachments and fittings: (i) Each life jacket must have a life jacket light approved under approval series 161.112 securely attached to the front shoulder area of the life jacket. 01 life jacket stowed at pilot house was not fitted with light. 46 CFR 199.70 b (4) (i)
2025-06-13 | 8158529 | Marine Safety Unit Port Canaveral | 9834739 | IMO Number | DISNEY WISH | Passenger Ship | BAHAMAS, THE | LLOYD'S REGISTER OF SHIPPING | LLOYD'S REGISTER OF SHIPPING | LLOYD'S REGISTER OF SHIPPING | 11 - Life Saving Appliances | 11131 - On board training and instructions | 10 - Deficiency Rectified | 74 SOLAS 24 III/19.2.1 Every crew member with asssigned emergency duties shall be familiar with these duties before the voyage begins. The lifeboat #12 commander was not familiar with location of the bilge pump. 11131 10c
2025-06-13 | 8121304 | Sector Virginia | 290525 | Official Number (U.S.) | PATRICIA | Towing Vessel | UNITED STATES |  |  |  | 11 - Life Saving Appliances | 11119 - Immersion suits | 16 - Rectify deficiencies w/in 14 days | Each immersion suit or anti-exposure suit must be marked in such a way as to identify the person or vessel to which it belongs. 03 immersion suits stowed in main accommodation spaces did not have name of vessel or person marked. 46 CFR 199.70 d
2025-06-13 | 8158803 | Marine Safety Unit Texas City | 624234 | Official Number (U.S.) | UNCLE NU | Towing Vessel | UNITED STATES |  |  |  | 13 - Propulsion and Auxiliary Machinery | 13199 - Other (machinery) | 30 - Ship detained | Machinery and electrical systems must be designed and maintained to provide for safe operation of the towing vessel and safety of persons onboard under normal and emergency conditions. Propulsion machinery, including main engines, reduction gears, shafting, bearings, and electrical equipment and systems, must be maintained to ensure proper operation; Both shaft seals were leaking excessively to exceed approximately 1 gallon per minute.
2025-06-13 | 8158629 | Marine Safety Unit Huntington | 1081224 | Official Number (U.S.) | CAPT G B HARMON | Barge | UNITED STATES |  |  |  | 15 - Safety Management Systems (ISM) | 15104 - Masters responsibility and authority | 60 - Rectify deficiencies prior to movement | Provide license manner to operate vessel.
2025-06-13 | 8158803 | Marine Safety Unit Texas City | 624234 | Official Number (U.S.) | UNCLE NU | Towing Vessel | UNITED STATES |  |  |  | 13 - Propulsion and Auxiliary Machinery | 13101 - Propulsion main engine | 30 - Ship detained | Fuel systems for towing vessel main engines and generators must have a documented maintenance plan to ensure proper operation of the system. Both main engines had fuel filters that were missing parts or taken apart. In addition, the STBD main engine’s online filter was leaking and operating with a bucket underneath.
2025-06-13 | 8158803 | Marine Safety Unit Texas City | 624234 | Official Number (U.S.) | UNCLE NU | Towing Vessel | UNITED STATES |  |  |  | 03 - Water/Weathertight Conditions | 03199 - Other (load lines) | 10 - Deficiency Rectified | Propulsion machinery, including main engines, reduction gears, shafting, bearings, and electrical equipment and systems, must: Be maintained to ensure proper operation. Vessel had leaking from freeze plug on engine block, at a rate of approximately 1 gallon per minute.
2025-06-13 | 8158016 | Sector Houston/Galveston | 9800051 | IMO Number | NORDIC AMI | Tank Ship | LIBERIA |  | NIPPON KAIJI KYOKAI | NIPPON KAIJI KYOKAI | 06 - Cargo Operations Including Equipment | 06199 - Other (cargo) | 17 - Rectify deficiencies prior to departure | THE STOWAGE SPACE SHALL BE: .1 CELL DIVIDED IN ORDER TO AVOID SHIFTING OF BOTTLES AT SEA. PSCO OBSERVED APPROXIMATELY 100 BOTTLES OF MIXED ANNEX II CARGO SAMPLES LOOSE IN THE SAMPLE LOCKER. 74SOLAS(20)VII/10.1
2025-06-13 | 8158803 | Marine Safety Unit Texas City | 624234 | Official Number (U.S.) | UNCLE NU | Towing Vessel | UNITED STATES |  |  |  | 07 - Fire Safety | 07110 - Fire fighting equipment and appliances | 30 - Ship detained | All fire suppression and detection equipment and systems on board a towing vessel mist be maintained in accordance with the attached nameplate, manufacturer's approved design manual. Fire extinguisher on the port side of the 2nd deck was rusted through the top of the extinguisher.
2025-06-13 | 8158721 | Marine Safety Unit Baton Rouge | 1085236 | Official Number (U.S.) | ROGER D | Towing Vessel | UNITED STATES |  |  |  | 13 - Propulsion and Auxiliary Machinery | 13199 - Other (machinery) | 50 - Rectify deficiencies w/in 30 days | Machinery must be designed and maintained to provide safe operation of the towing vessel under normal and emergency conditions. Active alarm for low oil level for the starboard reduction gear would not clear after oil was added. Repair alarm.
2025-06-13 | 8121304 | Sector Virginia | 290525 | Official Number (U.S.) | PATRICIA | Towing Vessel | UNITED STATES |  |  |  | 07 - Fire Safety | 07199 - Other (fire safety) | 16 - Rectify deficiencies w/in 14 days | Paints, coatings, or other flammable or combustible products on board a towing vessel must be stored in a designated storage room or cabinet when not in use. If dedicated storage cabinet, must be a flammable liquid storage cabinet that satisfies UL 1275. Flammable storage cabinet observed with excessive wastage, holes, and not of approved type. 46 CFR 142 c (1)
2025-06-13 | 8121304 | Sector Virginia | 290525 | Official Number (U.S.) | PATRICIA | Towing Vessel | UNITED STATES |  |  |  | 99 - Other | 99101 - Other (Safety in general) | 16 - Rectify deficiencies w/in 14 days | Machinery and electrical systems must be designed and maintained to provide for safe operation of the towing vessel and safety of persons on board under normal and emergency conditions. MI observed cable duct bulkhead penetration in engine room that was not affectively maintaining water tightness or fire protection. 46 CFR 143.205 a
2025-06-13 | 8121304 | Sector Virginia | 290525 | Official Number (U.S.) | PATRICIA | Towing Vessel | UNITED STATES |  |  |  | 11 - Life Saving Appliances | 11119 - Immersion suits | 16 - Rectify deficiencies w/in 14 days | Each immersion suit or anti-exposure suit must have a life jacket light approved under approval series 161.112 securely attached to the front shoulder area of the immersion suit or anti-exposure suit. Each immersion suit or anti-exposure suit must have a whistle firmly secured by a cord to the immersion suit or anti-exposure suit. 02 immersion suits stowed at the pilot house were not fitted with light or whistle. 46 CFR 199.70 c (4) (i) and (ii)
2025-06-13 | 8156649 | Marine Safety Unit Victoria | 9274549 | IMO Number | SCOT STUTTGART | Tank Ship | MARSHALL ISLANDS |  | LLOYD'S REGISTER OF SHIPPING | LLOYD'S REGISTER OF SHIPPING | 07 - Fire Safety | 07110 - Fire fighting equipment and appliances | 16 - Rectify deficiencies w/in 14 days | Where a fire hazard exists in any machinery space for which no specific provisions are prescribed, there shall be such a number of approved fire extinguishers or other means of fire extinction as the Administration may deem sufficient. PSCO discovered a self-made foam applicator in an internal combustion machiney space, with no verification of the position of its approved arrangement per the fire control plan. 74 SOLAS (04) II-2/10.5.4
2025-06-13 | 8158925 | Marine Safety Unit Houma | 294317 | Official Number (U.S.) | CAMERON NO II | Passenger Ship | UNITED STATES |  |  |  | 07 - Fire Safety | 07124 - Maintenance of Fire protection systems | 60 - Rectify deficiencies prior to movement | The outlet at each fire hydrant must be provided with a cock or valve that the firehose may be removed while the fire main is under pressure. Fire Station #2 valve was leaking while the fire main was under pressure.
2025-06-13 | 8161038 | Marine Safety Unit Chicago | 1253118 | Official Number (U.S.) | CITYVIEW | Barge | UNITED STATES |  |  |  | 13 - Propulsion and Auxiliary Machinery | 13108 - Operation of machinery | 10 - Deficiency Rectified | The main steering gear and rudder stock must be capable of moving the rudder from 35* on either side side to 35* on the other with the vessel at its deepest loadline draft and running at maximum ahead service speed. The vessel lost steering while underway with 43 pax. troubleshoot and repair the steering system.
2025-06-13 | 8158925 | Marine Safety Unit Houma | 294317 | Official Number (U.S.) | CAMERON NO II | Passenger Ship | UNITED STATES |  |  |  | 01 - Certificates & Documentation | 01305 - Log-books/compulsory entries | 10 - Deficiency Rectified | All lifesaving appliances must be check IAW manufacturer instructions and per the required (weekly, monthly, annual inspections). Vessel did not have logs for rescue boat engine testing, lifesaving inspection, etc. Educated LA DOTD manager on requirements.
2025-06-13 | 8158803 | Marine Safety Unit Texas City | 624234 | Official Number (U.S.) | UNCLE NU | Towing Vessel | UNITED STATES |  |  |  | 09 - Working and Living Conditions | 09198 - Other (crew and accommodation) | 60 - Rectify deficiencies prior to movement | Each crew berthing area shall be equipped with information regarding- (A) vessel owner or company policies prohibiting sexual assault and sexual harassment, retaliation, and drug and alcohol usage; and procedures and resources to report crimes, including sexual assault and sexual harassment. 46 USC 1101(5)(B) Vessel didn't have procedures for reporting SASH.
2025-06-13 | 8161132 | Sector San Francisco | 1091191 | Official Number (U.S.) | HERO | Towing Vessel | UNITED STATES |  |  |  | 02 - Structural Conditions | 02111 - Beams, frames, floors-corrosion | 705 - Other - as specified | An internal structural examination required by this part may be conducted while the vessel is afloat or while it is out of the water. #1 void, port aft bulkhead middle gusset attaching to sideshell has epoxy patch that requires removal for examination. 46 CFR 137.330
2025-06-13 | 8158813 | Marine Safety Unit Savannah | 9245598 | IMO Number | GRANDE PORTOGALLO | Ro-Ro Cargo Ship | ITALY |  | ITALY | ITALY | 13 - Propulsion and Auxiliary Machinery | 13199 - Other (machinery) | 15 - Rectify deficiencies by next port | The machinery, boilers, and other pressure vessels, associated piping systems and fittings shall be of a design and construction adequate for the service for which they are intended. PSCO received report that the vessel's main engine turbocharger rotor blades are damaged. 74SOLAS(04)II-1/26.1
2025-06-13 | 8204942 | Sector Lake Michigan | 593409 | Official Number (U.S.) | VISTA KING | Passenger Ship | UNITED STATES |  |  |  | 11 - Life Saving Appliances | 11118 - Lifejackets incl. provision and disposition | 50 - Rectify deficiencies w/in 30 days | Each lifejacket must be marked in clearly legible block letters with the vessels name. Vessel has onboard additional lifejackets used for permanent use of the VISTA KING. If jackets are to remain onboard permanently the lifejackets should be marked.
2025-06-13 | 8161132 | Sector San Francisco | 1091191 | Official Number (U.S.) | HERO | Towing Vessel | UNITED STATES |  |  |  | 02 - Structural Conditions | 02114 - Bulkhead -corrosion | 705 - Other - as specified | An internal structural examination required by this part may be conducted while the vessel is afloat or while it is out of the water. Engine room forward bulkhead holed at base just outboard of keel cooler and requires repair. Provide repair proposal and effect repairs to the satisfaction of OCMI. 46 CFR 137.330
2025-06-13 | 8153050 | Sector Honolulu | 1108573 | Official Number (U.S.) | HOS INNOVATOR | Miscellaneous Vessel | UNITED STATES |  |  |  | 15 - Safety Management Systems (ISM) | 15109 - Maintenance of the ship and equipment | 50 - Rectify deficiencies w/in 30 days | The company and the ship shall comely with the requirements of the International Safety Management Code. For the purpose of this regulation, the requirements of the Code shall be treated as mandatory. The company should establish procedures to ensure that the ship is maintained in conformity with the provisions of the relevant rules and regulations with any additional requirements which may be established by the company. Vessel's crew is not logging engineering maintenance. Ensure maintenance logging procedures are implemented by the company. 74 SOLAS (20) IX 3.1 ISM Code A 10.1
2025-06-13 | 8113611 | Sector New Orleans | 570130 | Official Number (U.S.) | GOSPEL LIGHT | Towing Vessel | UNITED STATES |  |  |  | 13 - Propulsion and Auxiliary Machinery | 13101 - Propulsion main engine | 16 - Rectify deficiencies w/in 14 days | (a) Machinery and electrical systems must be designed and maintained to provide for safe operation of the towing vessel and safety of persons onboard under normal and emergency conditions. MI observed exhaust leaks on both the starboard generator and port main engine.
2025-06-13 | 8113611 | Sector New Orleans | 570130 | Official Number (U.S.) | GOSPEL LIGHT | Towing Vessel | UNITED STATES |  |  |  | 07 - Fire Safety | 07108 - Ready availability of fire fighting equipment | 16 - Rectify deficiencies w/in 14 days | If a dedicated storage cabinet is provided it must be secured to the vessel so that it does not move. Both yellow flame lockers on the aft 02 deck were not secured and easily rocked.
2025-06-13 | 8161132 | Sector San Francisco | 1091191 | Official Number (U.S.) | HERO | Towing Vessel | UNITED STATES |  |  |  | 02 - Structural Conditions | 02114 - Bulkhead -corrosion | 705 - Other - as specified | An internal structural examination required by this part may be conducted while the vessel is afloat or while it is out of the water. #1 void port, hole on inner frame just forward of void opening that corresponds at bottom of deck vent on the weatherdeck. Provide repair proposal and effect repairs to the satisfaction of OCMI. 46 CFR 137.330
2025-06-13 | 8161132 | Sector San Francisco | 1091191 | Official Number (U.S.) | HERO | Towing Vessel | UNITED STATES |  |  |  | 03 - Water/Weathertight Conditions | 03109 - Machinery space openings | 705 - Other - as specified | Electrical conductors passing through watertight bulkheads must be installed so that the bulkhead remains watertight. #1 void starboard, cable penetrations passing through watertight bulkhead outboard and low near sideshell are not watertight. 46 CFR 143.400
2025-06-13 | 8161379 | Sector Western Alaska and U.S. Arctic | 276175 | Official Number (U.S.) | DISCOVERY | Passenger Ship | UNITED STATES |  |  |  | 11 - Life Saving Appliances | 11116 - Distress flares | 701 - Prior to carriage of passengers/cargo | A vessel on an oceans, coastwise, limited coastwise, or Great Lakes route must carry— Six hand red flare distress signals and Six hand orange smoke distress signals. Vessel's distress signals were expired. Provide new distress signals on vessel.
2025-06-13 | 8152382 | Sector Honolulu | 9916331 | IMO Number | PIONEER 38 | Tank Ship | PANAMA |  | PANAMA |  | 05 - Radio Communications | 05111 - Satellite EPIRB 406MHz/1.6GHz | 40 - Rectify deficiencies prior to next US port after sailing foreign | Subject to the provisions of regulation 8.3, a satellite emergency position-indicating radio beacon which shall be ready to be manually released. Manual release for EPIRB not operating as designed. SOLAS 74 (2020) IV/7.6.3
2025-06-13 | 8152382 | Sector Honolulu | 9916331 | IMO Number | PIONEER 38 | Tank Ship | PANAMA |  | PANAMA |  | 01 - Certificates & Documentation | 01315 - Oil record book | 10 - Deficiency Rectified | Each operation described in paragraph 2 of this regulation shall be fully recorded without delay in the oil record book part I, so that all entries in the book appropriate to that operation are completed. Crew was using approximate times in oil record book when running to discharge oily waste water which equals 1m3 per hour for all entries. MARPOL 2022 Reg 17.4
2025-06-13 | 8158899 | Marine Safety Unit Sturgeon Bay | 533288 | Official Number (U.S.) | YANKEE CLIPPER | Passenger Ship | UNITED STATES |  |  |  | 11 - Life Saving Appliances | 11118 - Lifejackets incl. provision and disposition | 705 - Other - as specified | 17 adult and 8 child pfds were found in disrepair. Vessel restricted to 58 adult passengers and 0 children until new arrangements are made.
2025-06-13 | 8151048 | Sector Puget Sound | 9300386 | IMO Number | EVER SHINE | General Dry Cargo Ship | UNITED KINGDOM |  | UNITED KINGDOM |  | 07 - Fire Safety | 07117 - Jacketed high pressure lines and oil leakage alarm | 17 - Rectify deficiencies prior to departure | External high-pressure fuel delivery lines...shall be protected with a jacketed piping system capable of containing fuel from a high-pressure line failure...the jacketed piping system shall include a means for collecting leakages...PSCO observed the double-jacketed piping on the main engine is incomplete and modified in an impermanent assembly.
2025-06-13 | 8161379 | Sector Western Alaska and U.S. Arctic | 276175 | Official Number (U.S.) | DISCOVERY | Passenger Ship | UNITED STATES |  |  |  | 11 - Life Saving Appliances | 11131 - On board training and instructions | 16 - Rectify deficiencies w/in 14 days | Placards containing instructions for the donning and use of the life jackets aboard the vessel must be posted in conspicuous places that are regularly accessible and visible to the crew and passengers. Vessel did not have life jacket donning placard instructions for both types of life jackets. Post donning placard instructions for all types of life jackets.
2025-06-13 | 8161132 | Sector San Francisco | 1091191 | Official Number (U.S.) | HERO | Towing Vessel | UNITED STATES |  |  |  | 13 - Propulsion and Auxiliary Machinery | 13101 - Propulsion main engine | 16 - Rectify deficiencies w/in 14 days | Essential systems or equipment must be regularly tested and examined. Tests and examinations must verify that the system or equipment functions as designed. Pump associated with aft portion of port main engine showing signs of oil leakage as well as around and beneath shafts in steering compartment. Determine source and secure oil leaks. 46 CFR 143.245
2025-06-13 | 8113611 | Sector New Orleans | 570130 | Official Number (U.S.) | GOSPEL LIGHT | Towing Vessel | UNITED STATES |  |  |  | 07 - Fire Safety | 07113 - Fire pumps and its pipes | 16 - Rectify deficiencies w/in 14 days | Delivering water simultaneously from the two highest hydrants, or from both branches of the fitting if the highest hydrant has a Siamese fitting, at a pilot-tube pressure of at least 344 kilopascals (kPa) (50 pounds per square inch (psi)), and a flow rate of at least 300 liters per minute (lpm) (80 gallons per minute (gpm)). MI observed no gauge on the fire main and hose was compressing under MIs weight.
2025-06-13 | 8161379 | Sector Western Alaska and U.S. Arctic | 276175 | Official Number (U.S.) | DISCOVERY | Passenger Ship | UNITED STATES |  |  |  | 11 - Life Saving Appliances | 11131 - On board training and instructions | 16 - Rectify deficiencies w/in 14 days | n vessels described by 46 CFR 175.110(d) of this chapter, a passenger safety bill must be posted by the master in each cabin or stateroom, and in passenger accommodation spaces. Each passenger safety bill required by this section must list: (1) The embarkation station and the number and location of the survival craft to which each passenger is assigned, if applicable; (2) The fire and emergency signal and the abandon ship signal; (3) Essential action that must be taken in an emergency; and (4) If immersion suits are provided for passengers, the location of the suits and illustrated instructions on the method of donning the suits.
2025-06-13 | 8161132 | Sector San Francisco | 1091191 | Official Number (U.S.) | HERO | Towing Vessel | UNITED STATES |  |  |  | 14 - Pollution Prevention | 14119 - Oil and oily mixtures from machinery spaces | 16 - Rectify deficiencies w/in 14 days | A vessel must be operated in accordance with applicable laws and regulations and in such a manner as to afford protection against hazards to life, property, and the environment. Excess contaminated bilge water in forward engine space and hydraulic oil accumulation in forward steering compartment at the corners that requires removal. 46 CFR 140.205
2025-06-13 | 8113611 | Sector New Orleans | 570130 | Official Number (U.S.) | GOSPEL LIGHT | Towing Vessel | UNITED STATES |  |  |  | 99 - Other | 99101 - Other (Safety in general) | 16 - Rectify deficiencies w/in 14 days | Electrical equipment and electrical cables must be suitably protected from wet and corrosive environments. Battery on davit was in an open container. MI also noticed that the davit winch was missing bolts, and line was fraying. Provide maintenance record.
2025-06-13 | 8161132 | Sector San Francisco | 1091191 | Official Number (U.S.) | HERO | Towing Vessel | UNITED STATES |  |  |  | 02 - Structural Conditions | 02114 - Bulkhead -corrosion | 705 - Other - as specified | An internal structural examination required by this part may be conducted while the vessel is afloat or while it is out of the water. Operator self reported #1 void aft bulkhead on starboard side found with hole inside weatherdeck vent pipe. Provide repair proposal and effect repairs to the satisfaction of OCMI. 46 CFR 137.330
2025-06-13 | 8113611 | Sector New Orleans | 570130 | Official Number (U.S.) | GOSPEL LIGHT | Towing Vessel | UNITED STATES |  |  |  | 09 - Working and Living Conditions | 09106 - Sanitary Facilities | 16 - Rectify deficiencies w/in 14 days | Safe operation and servicing of the device so that any discharge meets the applicable requirements. Noxious fumes were coming from the vent, maintain MSD to manufacturers' instructions and maintain instructions onboard.
2025-06-13 | 8113611 | Sector New Orleans | 570130 | Official Number (U.S.) | GOSPEL LIGHT | Towing Vessel | UNITED STATES |  |  |  | 10 - Safety of Navigation | 10109 - Lights, shapes, sound-signals | 16 - Rectify deficiencies w/in 14 days | Each towing vessel must be equipped with navigation lights, shapes, and sound signals in accordance with the Internationl Regulations for Prevention of Collisions at Sea (COLREGS) or 33 CFR Part 84 as appropriate to its area of operation. No day shapes were onboard.
2025-06-13 | 8161430 | Sector San Diego | 938518 | Official Number (U.S.) | NEWPORT FLYER | Passenger Ship | UNITED STATES |  |  |  | 02 - Structural Conditions | 02112 - Hull - corrosion | 705 - Other - as specified | Found excessive wastage in both shaft tubes. A repair plan has been approved to completely crop and renew both shaft tubes at the next dry docking. Complete repairs to satisfaction of attending USCG marine inspector, and call out USCG marine inspector to inspect the following repairs steps: fit-up, back-gouge, and final weld test, as applicable. To be completed by next dry docking. Cite: 46 CFR 115.700.
2025-06-13 | 8113611 | Sector New Orleans | 570130 | Official Number (U.S.) | GOSPEL LIGHT | Towing Vessel | UNITED STATES |  |  |  | 09 - Working and Living Conditions | 09233 - Guards - fencing around dangerous machinery parts | 16 - Rectify deficiencies w/in 14 days | An exposed hazard such as gears and rotating machinery, must be protected by a cover, guard or rail. This is not meant to restrict access to towing equipment such as winches, drums, towing gear or steering compartment equipment necessary for the operation of the vessel. MI observed there was not grating over the aft deck steering gear.
2025-06-13 | 8113611 | Sector New Orleans | 570130 | Official Number (U.S.) | GOSPEL LIGHT | Towing Vessel | UNITED STATES |  |  |  | 99 - Other | 99101 - Other (Safety in general) | 16 - Rectify deficiencies w/in 14 days | Unless otherwise specified in this section, the Vessel Security Officer must keep records of the activities as set out in paragraph (b) of this section for at least 2 years and make them available to the Coast Guard upon request.j No record of maintaining security equipment was found.
2025-06-13 | 8113611 | Sector New Orleans | 570130 | Official Number (U.S.) | GOSPEL LIGHT | Towing Vessel | UNITED STATES |  |  |  | 01 - Certificates & Documentation | 01203 - Certificates for radio personnel | 16 - Rectify deficiencies w/in 14 days | Issuance of this certificate indicates that the vessel complies with the Communications Act and the Safety Convention. - 47 CFR 80.5 MI observed the safety radiotelephony certificate was illegible.
2025-06-13 | 8062690 | Sector Lower Mississippi | 656205 | Official Number (U.S.) | WALT WEPFER | Towing Vessel | UNITED STATES |  |  |  | 03 - Water/Weathertight Conditions | 03199 - Other (load lines) | 17 - Rectify deficiencies prior to departure | A towing vessel must be maintained and operated so the watertight integrity and stability of the vessel are not compromised. Prior to departure, Crop and renew severely wasted pipe on aft starboard steering control rod.
2025-06-13 | 8113611 | Sector New Orleans | 570130 | Official Number (U.S.) | GOSPEL LIGHT | Towing Vessel | UNITED STATES |  |  |  | 03 - Water/Weathertight Conditions | 03108 - Ventilators, air pipes, casings | 16 - Rectify deficiencies w/in 14 days | Means must be provided for stopping each fan in a ventilation system serving machinery spaces and for closing, in case of fire, each doorway, ventilator, and annular space around funnels and other openings into such spaces. MI discovered missing securing devices for ventilation closures.
2025-06-13 | 8113611 | Sector New Orleans | 570130 | Official Number (U.S.) | GOSPEL LIGHT | Towing Vessel | UNITED STATES |  |  |  | 04 - Emergency Systems | 04103 - Emergency, lighting, batteries and switches | 16 - Rectify deficiencies w/in 14 days | Emergency lighting must be provided for internal crew working and living areas. Emergency lighting sources must provide for sufficient illumination under emergency conditions to facilitate egress. MI noted that the light in the upper engine room was inoperable and not secured.
2025-06-13 | 8158753 | Sector Delaware Bay | 578312 | Official Number (U.S.) | PATRIARCH | Towing Vessel | UNITED STATES |  | AMERICAN BUREAU OF SHIPPING | UNITED STATES | 13 - Propulsion and Auxiliary Machinery | 13101 - Propulsion main engine | 17 - Rectify deficiencies prior to departure | Essential systems or equipment must be regularly tested and examined. Tests and examinations must verify the system or equipment functions as designed. Received notification of RPM inconsistencies; To be addressed/ cleared by associated RO/ TPO prior to departure. 46 CFR 143.245
2025-06-13 | 8062690 | Sector Lower Mississippi | 656205 | Official Number (U.S.) | WALT WEPFER | Towing Vessel | UNITED STATES |  |  |  | 03 - Water/Weathertight Conditions | 03104 - Cargo & other hatchways | 17 - Rectify deficiencies prior to departure | All towing vessels must be operated in a manner that minimizes the risk of down-flooding and progressive flooding. (b) The master must ensure that all hatches, doors, and other openings designed to be watertight or weather-tight function properly. Prior to departure, make proper repairs/adjustments to ensure forward hold hatch is watertight.
2025-06-13 | 8113611 | Sector New Orleans | 570130 | Official Number (U.S.) | GOSPEL LIGHT | Towing Vessel | UNITED STATES |  |  |  | 11 - Life Saving Appliances | 11128 - Line-throwing appliance | 705 - Other - as specified | A towing vessel's survival craft must meet the functional requirements of paragraphs (b)(1) through (5) of this section. (2) Have an aggregate capacity sufficient to accommodate the total number of individuals onboard. The capacity of the current life float onboard had a max capacity of 4 persons. Vessel is restricted to 3NM from shore until a sufficiently sized life float is properly installed.
2025-06-13 | 8113611 | Sector New Orleans | 570130 | Official Number (U.S.) | GOSPEL LIGHT | Towing Vessel | UNITED STATES |  |  |  | 99 - Other | 99101 - Other (Safety in general) | 16 - Rectify deficiencies w/in 14 days | The employer shall provide an Employee Assistance Program (EAP) for all crewmembers. The employer may establish the EAP as part of its internal personnel services or the employer may contract with an entity that will provide EAP services to a crewmember. Each EAP must include education and training on drug use for crewmembers and the employer's supervisory personnel. MI observed no proof of enrollment for randomized testing of crew.
2025-06-13 | 8113611 | Sector New Orleans | 570130 | Official Number (U.S.) | GOSPEL LIGHT | Towing Vessel | UNITED STATES |  |  |  | 09 - Working and Living Conditions | 09203 - Lighting (Working spaces) | 16 - Rectify deficiencies w/in 14 days | Sufficient lighting suitable for the marine environment must be provided within crew working and living areas. Exterior lights on the port side were missing covers.
2025-06-13 | 8113611 | Sector New Orleans | 570130 | Official Number (U.S.) | GOSPEL LIGHT | Towing Vessel | UNITED STATES |  |  |  | 07 - Fire Safety | 07108 - Ready availability of fire fighting equipment | 16 - Rectify deficiencies w/in 14 days | A 40-B portable fire extinguisher must be located near the storage room or cabinet. No fire extinguisher located by the flame lockers. Must affixed in its vicinity.
2025-06-14 | 8156760 | Marine Safety Unit Duluth | 9613939 | IMO Number | ALGOMA HARVESTER | Bulk Carrier | CANADA |  |  |  | 07 - Fire Safety | 07105 - Fire doors/openings in fire-resisting divisions | 10 - Deficiency Rectified | The integrity of a stair tower shall be maintained by "a" class doors at every level. The doors shall be of self closing type. hold back hooks or other means permanently holding the door open will not be permitted. Emergency escape door in engine control room held open with rope. 46 CFR 92.07-10(d) (4) 10C
2025-06-14 | 8156760 | Marine Safety Unit Duluth | 9613939 | IMO Number | ALGOMA HARVESTER | Bulk Carrier | CANADA |  |  |  | 07 - Fire Safety | 07113 - Fire pumps and its pipes | 16 - Rectify deficiencies w/in 14 days | It is mandatory that the piping constructed demonstrates leak tightness. Fire main piping at holds eight and fifteen leaking at joints. 46 CFR 56.97-1(8) 16AC
2025-06-14 | 8159190 | Sector Columbia River | 9785976 | IMO Number | NORD ARIES | Bulk Carrier | SINGAPORE |  | NIPPON KAIJI KYOKAI | NIPPON KAIJI KYOKAI | 14 - Pollution Prevention | 14799 - Other (AFS) | 40 - Rectify deficiencies prior to next US port after sailing foreign | 14799 - Other (AFS) - The master, owner, operator, agent or person in charge of any vessel equipped with ballast water tanks that operates in the waters of the United States must follow these practices: remove fouling organisms from the vessels hull, piping and tanks on a regular basis and dispose of any removed substances in accordance with local, State and Federal regulations. PSCO observed excessive hull growth on the port side of the vessel. 33CFR151.2050(f) - 40ac
2025-06-14 | 8160121 | Marine Safety Unit Pittsburgh | 569124 | Official Number (U.S.) | DARLANE B | Towing Vessel | UNITED STATES |  |  |  | 13 - Propulsion and Auxiliary Machinery | 13199 - Other (machinery) | 17 - Rectify deficiencies prior to departure | Propulsion machinery, including main engines, reduction gears, shafting, bearings, and electrical equipment and systems, must be maintained to ensure proper operation. Port shaft slid aft and disconnected from reduction gear. Determine cause of shaft disconnection and repair.
2025-06-14 | 8159086 | Activities Far East | 1312880 | Official Number (U.S.) | APL ISLANDER | General Dry Cargo Ship | UNITED STATES | DET NORSKE VERITAS | DET NORSKE VERITAS | UNITED STATES | 01 - Certificates & Documentation | 01209 - Manning specified by the minimum safe manning doc | 50 - Rectify deficiencies w/in 30 days | Whenever a vessel is deprived of the service of a member of its complement, and the master is unable to find appropriate credentialed personnel to man the vessel, the master may proceed on the voyage, having determined the vessel is sufficiently manned for the voyage. Vessel reported sailing short one (1) AB, the captain has determined the vessel is safe to sail.
2025-06-15 | 8159422 | Sector Virginia | 9663350 | IMO Number | PERSEFS | Bulk Carrier | LIBERIA |  | LIBERIA | LIBERIA | 07 - Fire Safety | 07126 - Oil accumulation in engine room | 50 - Rectify deficiencies w/in 30 days | The purpose of this regulation is to prevent the ignition of combustible materials or flammable liquids. Means shall be provided to control leaks of flammable liquids. PSCO observed, in presence of Flag Inspector, residual fuel oil inside the cascade tank. 74SOLAS(09)II-2/4.1.1 code 50 ac
2025-06-15 | 8159803 | Sector New York | 550143 | Official Number (U.S.) | FREEDOM | Passenger Ship | UNITED STATES |  |  |  | 13 - Propulsion and Auxiliary Machinery | 13108 - Operation of machinery | 60 - Rectify deficiencies prior to movement | Propulsion machinery shall be suitable in type and design for propulsion requirements of the hull in which it is installed. MI discovered STBD Main Engine throttle linkage damaged, resulting in inability to control RPM from the operating station. Replace damaged throttle linkage and conduct satisfactory sea trial to satisfaction of attending Marine Inspector. 46 CFR 182.05-1 "OLD-T"
2025-06-15 | 8156346 | Sector St Petersburg | 9247572 | IMO Number | GRAND PIONEER | Ro-Ro Cargo Ship | PANAMA |  | KOREAN REGISTER | KOREAN REGISTER | 07 - Fire Safety | 07199 - Other (fire safety) | 16 - Rectify deficiencies w/in 14 days | The fixed fire detection system shall be capable of rapidly detecting the onset of fire. PSCO observed electrical tape wrapped around 04 smoke detectors throughout the cargo holds. The tape was situated in such a way as to inhibit the normal operation of the detectors. 74 SOLAS (01) II/2/37.1.4.1 16ac
2025-06-15 | 8159412 | Sector New Orleans | 1301272 | Official Number (U.S.) | LILLIANNE D | Towing Vessel | UNITED STATES |  |  |  | 13 - Propulsion and Auxiliary Machinery | 13101 - Propulsion main engine | 60 - Rectify deficiencies prior to movement | Machinery and electrical systems must be designed and maintained to provide for safe operation of the towing vessel and safety of persons on board under normal and emergency conditions. Propulsion loss on the port engine. Complete causal analysis and submit TPO report attesting to full engine capability. 46 CFR 143.205(a) 60c
2025-06-15 | 8151462 | Sector Puget Sound | 559070 | Official Number (U.S.) | THE SEAGULL | Passenger Ship | UNITED STATES |  |  |  | 11 - Life Saving Appliances | 11118 - Lifejackets incl. provision and disposition | 10 - Deficiency Rectified | Five Kapok life jackets failied inspection. Limited vessels total persons onboard to 20.
2025-06-15 | 8159427 | Marine Safety Unit Savannah | 9575981 | IMO Number | KOTOR | Bulk Carrier | Montenegro | BUREAU VERITAS | BUREAU VERITAS | BUREAU VERITAS | 07 - Fire Safety | 07110 - Fire fighting equipment and appliances | 10 - Deficiency Rectified | Ships shall be provided with fire hoses, the number and diameter of which shall be to the satisfaction of the administration. PSCO observed inadequate number of fire hoses with accordance to fire control plan. 74solas(09)II-2/15.2.4.1
2025-06-15 | 8156346 | Sector St Petersburg | 9247572 | IMO Number | GRAND PIONEER | Ro-Ro Cargo Ship | PANAMA |  | KOREAN REGISTER | KOREAN REGISTER | 09 - Working and Living Conditions | 09298 - Other (accident prevention) | 40 - Rectify deficiencies prior to next US port after sailing foreign | Where cables which are installed in hazardous areas introduce the risk of fire or explosions in the event of an electrical fault in such areas, special precautions against such risks shall be taken to the satisfaction of the Administration. PSCO observed numerous explosion proof lights with missing and damaged glands, compromising the integrity of the fixture. 74 SOLAS (04) II/1/45.5.4 40ac
2025-06-15 | 8156346 | Sector St Petersburg | 9247572 | IMO Number | GRAND PIONEER | Ro-Ro Cargo Ship | PANAMA |  | KOREAN REGISTER | KOREAN REGISTER | 09 - Working and Living Conditions | 09207 - Obstruction/slipping, etc. | 40 - Rectify deficiencies prior to next US port after sailing foreign | The machinery shall be so installed and protected as to reduce to a minimum any danger to persons on board, due regard being paid to moving parts. PSCO observed three auxiliary generators with openings in the flywheel covers big enough for a hand, presenting a safety risk to personnel. 74 SOLAS (04) II-1/26.1 40ac
2025-06-15 | 8159803 | Sector New York | 550143 | Official Number (U.S.) | FREEDOM | Passenger Ship | UNITED STATES |  |  |  | 02 - Structural Conditions | 02106 - Hull damage impairing seaworthiness | 60 - Rectify deficiencies prior to movement | The intent of this part is to insure that the scantlings, material, fastenings, workmanship, and arrangement of each vessel are such as to provide for safe operation in accordance with the terms of its certificate inspection. Primary consideration shall be given the the provision of a seaworthy hull. Vessel sustained damage to PORT BOW in an approximate 9' x 5' area affecting hull planking, transverse and longitudinal framing, deck supports, and collision bulkhead. Submit repair proposal prior to commencing work satisfactory to attending Marine Inspector. Proposal and repair shall be approved/completed prior to movement of the vessel. 46 CFR 177.01-5 "OLD-T"
2025-06-15 | 8151462 | Sector Puget Sound | 559070 | Official Number (U.S.) | THE SEAGULL | Passenger Ship | UNITED STATES |  |  |  | 11 - Life Saving Appliances | 11135 - Maintenance of Life Saving Appliances | 50 - Rectify deficiencies w/in 30 days | Grab lines and basket line on life float need to renewed.
2025-06-15 | 8159754 | Sector Los Angeles/Long Beach | 9619842 | IMO Number | TIGER EAST | Bulk Carrier | HONG KONG |  | NIPPON KAIJI KYOKAI | NIPPON KAIJI KYOKAI | 13 - Propulsion and Auxiliary Machinery | 13101 - Propulsion main engine | 60 - Rectify deficiencies prior to movement | The condition of the ship and its equipment shall be maintained to conform with the provisions of the present regulations to ensure that the ship in all respects will remain fit to proceed to sea without danger to the ship or persons on board. The vessel reported a loss of propulsion while approaching berth, due to low fuel pressure. Vessel must provide class report attesting to rectification. 74 SOLAS (09) 1/ll(a)
2025-06-15 | 8156346 | Sector St Petersburg | 9247572 | IMO Number | GRAND PIONEER | Ro-Ro Cargo Ship | PANAMA |  | KOREAN REGISTER | KOREAN REGISTER | 03 - Water/Weathertight Conditions | 03199 - Other (load lines) | 40 - Rectify deficiencies prior to next US port after sailing foreign | The ring, lines and letters shall be painted in white or yellow on a dark ground or in black on a light ground. PSCO observed the load line markings not painted in contrasting colors. ICLL 8 40ac
2025-06-15 | 8159357 | Sector New Orleans | 1351008 | Official Number (U.S.) | MYRNA STONE | Towing Vessel | UNITED STATES |  |  |  | 13 - Propulsion and Auxiliary Machinery | 13101 - Propulsion main engine | 60 - Rectify deficiencies prior to movement | Machinery and electrical systems must be designed and maintained to provide for safe operation of the towing vessel and safety of persons on board under normal and emergency conditions. The vessel's starboard propulsion was lost due to entanglement of a foreign object (suspected mooring line) in the propeller. Clear the fouled propeller, submit a diver's report documenting the inspection and removal of obstruction, and provide a report from a qualified engine technician confirming the propulsion system sustained no damage and is fully operational. Ensure corrective action is verified by a USCG Marine Inspector prior to resuming normal towing operations. 46 CFR 143.205(a) 60c
2025-06-15 | 8159427 | Marine Safety Unit Savannah | 9575981 | IMO Number | KOTOR | Bulk Carrier | Montenegro | BUREAU VERITAS | BUREAU VERITAS | BUREAU VERITAS | 07 - Fire Safety | 07106 - Fire detection and alarm system | 17 - Rectify deficiencies prior to departure | The following fire protection systems shall be kept in good order so as to ensure their required performance if a fire occurs: fire detection and alarm systems. PSCO observed a non-operative hypermist system and fire detection in the purifier room. No spares were available. A flag dispensation has been issued for the hyper-mist and fire detection system for the vessel to sail to the next port in this condition with a manned space for the engine room. SOLAS 2009 II-2/14.2.1.1.1
2025-06-15 | 8159427 | Marine Safety Unit Savannah | 9575981 | IMO Number | KOTOR | Bulk Carrier | Montenegro | BUREAU VERITAS | BUREAU VERITAS | BUREAU VERITAS | 11 - Life Saving Appliances | 11105 - Rescue boat inventory | 17 - Rectify deficiencies prior to departure | Spares and repair equipment shall be provided for life-saving appliances and their components which are subject to excessive wear or consumption and need to be replaced regularly. PSCO observed peeling and torn rescue quoits in the rescue boat. No spares were available. SOLAS 2020 III/20.5 17AC
2025-06-15 | 8159427 | Marine Safety Unit Savannah | 9575981 | IMO Number | KOTOR | Bulk Carrier | Montenegro | BUREAU VERITAS | BUREAU VERITAS | BUREAU VERITAS | 07 - Fire Safety | 07106 - Fire detection and alarm system | 40 - Rectify deficiencies prior to next US port after sailing foreign | The following fire protection systems shall be kept in good order so as to ensure their required performance if a fire occurs.: fire detection and alarm systems. PSCO observed a non-operative Hyper-mist system and fire detection in the purifier room. No spare were available. A Flag dispensation has been issued for the Hyper-mist and fire detection system for the vessel to sail to the next port in this condition with a manned space for the engine room.
2025-06-15 | 8159427 | Marine Safety Unit Savannah | 9575981 | IMO Number | KOTOR | Bulk Carrier | Montenegro | BUREAU VERITAS | BUREAU VERITAS | BUREAU VERITAS | 07 - Fire Safety | 07110 - Fire fighting equipment and appliances | 10 - Deficiency Rectified | Ships shall be providied with fire hoses, the number and diameter of which shall be to the satification of the administration. PSCO observed inadequate number of fire hoses in accordance with the fire controll plan. 74SOLAS(09)II-2/15.2.4.1
2025-06-15 | 8159427 | Marine Safety Unit Savannah | 9575981 | IMO Number | KOTOR | Bulk Carrier | Montenegro | BUREAU VERITAS | BUREAU VERITAS | BUREAU VERITAS | 01 - Certificates & Documentation | 01113 - Minimum Safe Manning Document | 60 - Rectify deficiencies prior to movement | MINIMUM SAFE MANNING CERTIFICATE SHALL BE IN COMPLIANCE WITH THE CONVENTION PRIOR TO THE MOVEMENT OF THE VESSEL. FLAG SHALL PROVIDE ATTESTATION OF THE CREW COMPETENCE AND FITNESS PRIOR TO VESSEL MOVEMENT. STCW 2017 I/2.11
2025-06-15 | 8159427 | Marine Safety Unit Savannah | 9575981 | IMO Number | KOTOR | Bulk Carrier | Montenegro | BUREAU VERITAS | BUREAU VERITAS | BUREAU VERITAS | 15 - Safety Management Systems (ISM) | 15109 - Maintenance of the ship and equipment | 40 - Rectify deficiencies prior to next US port after sailing foreign | The Company should establish procedures to ensure that the ship is maintained in conformity with the relevant rules and regulations and with any additional requirements which may be established by the company. External audit received by the Class Society BV noted 5 Major Nonconformities, an internal audit from the company shall be completed to address the appropriate corrective actions from all nonconformities.
2025-06-15 | 8159466 | Sector Northern Great Lakes | 7711725 | IMO Number | RADCLIFFE R. LATIMER | Bulk Carrier | CANADA | LLOYD'S REGISTER OF SHIPPING | LLOYD'S REGISTER OF SHIPPING |  | 07 - Fire Safety | 07103 - Division - decks, bulkheads and penetrations | 10 - Deficiency Rectified | 03-07103-Fire boundaries shall be maintained for machinery spaces. The ventilation to the emergency generator was compromised by an extension cord. SOLAS 74/78 (24CON) Reg 9.2.3.3.2.2.7
2025-06-15 | 8159351 | Sector New York | 1249448 | Official Number (U.S.) | POLARIS | Miscellaneous Vessel | UNITED STATES |  |  | UNITED STATES | 13 - Propulsion and Auxiliary Machinery | 13101 - Propulsion main engine | 701 - Prior to carriage of passengers/cargo | The following Narrative Summary is IAW the MISLE Vessel Inspection Activity Entry and Review Process Procedure, CVC-PR-009(series). All deficiencies are documented IAW CVC-PR-001, Guidance for Documenting Deficiencies. There is no Personally Identifiable Information contained within the following Narrative. 46 CFR 126.110
2025-06-15 | 8159427 | Marine Safety Unit Savannah | 9575981 | IMO Number | KOTOR | Bulk Carrier | Montenegro | BUREAU VERITAS | BUREAU VERITAS | BUREAU VERITAS | 15 - Safety Management Systems (ISM) | 15109 - Maintenance of the ship and equipment | 30 - Ship detained | The Company should establish procedures to ensure that the ship is maintained in accordance with the provisions of the relevant rules and regulations established by the Company. The technical and/or operational nature of the deficiencies noted provide evidence of serious failure of the implementation of the ISM Code. External audit received by the class society, BV noted 5 major nonconformities. An internal audit from the company shall be completed to address the appropiate corrective actions from all nonconformities. 74SOLAS(20)IX/3.1 ISM 10.1
2025-06-15 | 8159503 | Marine Safety Unit Texas City | 1214989 | Official Number (U.S.) | CHEM 3210 | Barge | UNITED STATES |  |  |  | 02 - Structural Conditions | 02106 - Hull damage impairing seaworthiness | 701 - Prior to carriage of passengers/cargo | The scantlings, material, and workmanship, the subdivision of cargo spaces, the arrangement of cofferdams, the testing of tanks and cofferdams, shall be at least equivalent to the requirements of a recognized classification society for the particular service specified in the application for the certificate of inspection and permit for the transportation of liquid flammable cargoes in bulk. In the absence of such classification requirements, the Officer in Charge, Marine Inspection, shall satisfy himself that the vessel's structure as specified in this section is safe for the service to be specified in its certificate of inspection. Barge sustained damaged in the STBD #1 wing tank at #3 floor frame. Upon approval of temporary repair and risk mitigation plan vessel shall transit to Citgo MM558.5 in Corpus Christi for cargo discharge then proceed to Channel Lynchburg Shipyard in Houston TX for permanent repairs. Vessel shall conduct repairs to the satisfaction of the USCG.
2025-06-15 | 8159427 | Marine Safety Unit Savannah | 9575981 | IMO Number | KOTOR | Bulk Carrier | Montenegro | BUREAU VERITAS | BUREAU VERITAS | BUREAU VERITAS | 15 - Safety Management Systems (ISM) | 15109 - Maintenance of the ship and equipment | 30 - Ship detained | The safety management system should include procedures ensuring that nonconformities, accidents and hazardous situations are reported to the Company, investigated and analyzed with the objective of improving safety and pollution prevention. PSCO observed that deficiencies 03-09 were not reported to Company. 74SOLAS2020 IX/3.1 ISM Code 9.1
2025-06-15 | 8159427 | Marine Safety Unit Savannah | 9575981 | IMO Number | KOTOR | Bulk Carrier | Montenegro | BUREAU VERITAS | BUREAU VERITAS | BUREAU VERITAS | 13 - Propulsion and Auxiliary Machinery | 13108 - Operation of machinery | 17 - Rectify deficiencies prior to departure | Provision shall be made to facilitate cleaning, inspection and maintenance of main propulsion and auxiliary machinery including boilers and pressure vessels. PSCO observed the feed water piping being taken apart, shutting off hot water supply to the entire ship. SOLAS 2020 II-1/26.7 17AC
2025-06-15 | 8159427 | Marine Safety Unit Savannah | 9575981 | IMO Number | KOTOR | Bulk Carrier | Montenegro | BUREAU VERITAS | BUREAU VERITAS | BUREAU VERITAS | 07 - Fire Safety | 07125 - Evaluation of crew performance (fire drills) | 40 - Rectify deficiencies prior to next US port after sailing foreign | Performance of crew members assigned fire-fighting duties shall be periodically evaluated by conducting on-board training and drills to identify areas in need of improvement, to ensure competency in fire-fighting skills is maintained, and to ensure the operational readiness of the fire-fighting organization. PSCO safety concerns and lack of crew competency while conducting fire drill in the emergency generator space 10JUL25. Upon re-inspection on 14JULY25, prior to the fire drill, crew members were fatigued and one member of the crew left the vessel for medical attention regarding heat exhaustion and dehydration. Flag to attest to crew training, completion of fire frills, and address unsatisfactory accommodation space. 74solas(09) II-2/1.5.2.2.3 STCW 2017 I/6 ILO/MLC 2006
2025-06-15 | 8159427 | Marine Safety Unit Savannah | 9575981 | IMO Number | KOTOR | Bulk Carrier | Montenegro | BUREAU VERITAS | BUREAU VERITAS | BUREAU VERITAS | 06 - Cargo Operations Including Equipment | 06107 - Cargo operation | 40 - Rectify deficiencies prior to next US port after sailing foreign | In addition to the requirements contained elsewhere in the present regulations, ships shall be designed, constructed and maintained in compliance with the structural, mechanical, and electrical requirements of the classification society which is reconized by the Administration in accordance with the provisions of regulation X1-1/1, or with applicable national standards of the Administration which provide an equivalent level of safety. PSCO observed a corroded junction box that was unable to open in way of an emergency shut-off switch for cargo crane operations. SOLAS 2009 II-1/3-1 40AC
2025-06-15 | 8159427 | Marine Safety Unit Savannah | 9575981 | IMO Number | KOTOR | Bulk Carrier | Montenegro | BUREAU VERITAS | BUREAU VERITAS | BUREAU VERITAS | 11 - Life Saving Appliances | 11101 - Lifeboats | 17 - Rectify deficiencies prior to departure | The lifeboat engine shall be capable of operating for not less than 5 min after starting from cold with the lifeboat out of the water. PSCO observed that the lifeboat engine would not start. SOLAS 2020 III/31.1.2.1 LSA 4.4.6.3
2025-06-15 | 8159466 | Sector Northern Great Lakes | 7711725 | IMO Number | RADCLIFFE R. LATIMER | Bulk Carrier | CANADA | LLOYD'S REGISTER OF SHIPPING | LLOYD'S REGISTER OF SHIPPING |  | 11 - Life Saving Appliances | 11104 - Rescue boats | 10 - Deficiency Rectified | 01-11104-Before the ship leaves port and at all times during the voyage, all life saving appliances shall be in working order and ready for immediate use. The rescue boat was taking on water through the transom. SOLAS 74/78 (24 CONS) Chp. III Reg. 20.2
2025-06-15 | 8159466 | Sector Northern Great Lakes | 7711725 | IMO Number | RADCLIFFE R. LATIMER | Bulk Carrier | CANADA | LLOYD'S REGISTER OF SHIPPING | LLOYD'S REGISTER OF SHIPPING |  | 11 - Life Saving Appliances | 11129 - Operational readiness of lifesaving appliances | 50 - Rectify deficiencies w/in 30 days | 01-11129-Before the ship leaves port and at all times during the voyage, all life saving appliances shall be in working order and ready for immediate use. The grab lines on both rescue and life boat are wasted and need repair. SOLAS 74/78 (24 CONS) Chp. III Reg. 20.2
2025-06-15 | 8159427 | Marine Safety Unit Savannah | 9575981 | IMO Number | KOTOR | Bulk Carrier | Montenegro | BUREAU VERITAS | BUREAU VERITAS | BUREAU VERITAS | 07 - Fire Safety | 07199 - Other (fire safety) | 17 - Rectify deficiencies prior to departure | The maintenance plan shall include at least the following fire protection systems and fire-fighting systems and appliances, where installed: fire mains. PSCO observed a temporary repair on the fire main and the vessel had no existing maintenance log for recording damaged equipment. SOLAS 2009 II-2 reg 14.2.2.3.1 17AC
2025-06-16 | 8093516 | Sector Los Angeles/Long Beach | 1344840 | Official Number (U.S.) | LUCKY | Passenger Ship | UNITED STATES |  |  |  | 13 - Propulsion and Auxiliary Machinery | 13104 - Bilge pumping arrangements | 16 - Rectify deficiencies w/in 14 days | A submersible electric bilge pump may be used as a power bilge pump provided that: A positive shutoff valve is installed at the hull penetration. Bilge discharge lines on board the vessel do not have positive shutoff valves.
2025-06-16 | 8093516 | Sector Los Angeles/Long Beach | 1344840 | Official Number (U.S.) | LUCKY | Passenger Ship | UNITED STATES |  |  |  | 01 - Certificates & Documentation | 01326 - Stability Information Booklet | 16 - Rectify deficiencies w/in 14 days | When a vessel must be provided with a stability letter, the stability letter must be posted under glass or other suitable transparent material, such that all pages are visible, at the operating station of the vessel. If posting is impracticable, the stability letter must be kept on board in a weathertight container readily available for use by the crew and display to passengers. Stability Letter was not available onboard the vessel.
2025-06-16 | 8160046 | Marine Safety Unit Thousand Islands | 931822 | Official Number (U.S.) | ALEXANDRIA BELLE | Passenger Ship | UNITED STATES |  |  |  | 09 - Working and Living Conditions | 09298 - Other (accident prevention) | 16 - Rectify deficiencies w/in 14 days | (a) At each inspection for certification and at every other vessel inspection all observed unsafe practices, fire hazards, and other hazardous situations must be corrected and all required guards and protective devices must be in satisfactory condition. Missing guard on Port Main Diesel Engine (MDE), remount guard.
2025-06-16 | 8149743 | Marine Safety Detachment Fort Macon | 9407603 | IMO Number | BBC ECHO | General Dry Cargo Ship | ANTIGUA AND BARBUDA |  | NIPPON KAIJI KYOKAI | NIPPON KAIJI KYOKAI | 13 - Propulsion and Auxiliary Machinery | 13101 - Propulsion main engine | 17 - Rectify deficiencies prior to departure | Pipping systems and fittingts shall be of design and construction adequate for service which is intended to protect as to reduce a minimum danger to persons on boardsa. PSCO observed fuel supply and discharged valve for main diesel fuel cooler zipped tied in the open position. When zip tie was removed valves would shut with very little pressure. With one finger you could stop fuel to main and lose propulsion. Chief engineer tried 2x to tighten the packing gland with no result. 74solas(04)II-1/26.1 17ac
2025-06-16 | 8160474 | Sector Delaware Bay | 1185257 | Official Number (U.S.) | MISS BEACH HAVEN | Passenger Ship | UNITED STATES |  |  |  | 11 - Life Saving Appliances | 11117 - Lifebuoys incl. provision and disposition | 16 - Rectify deficiencies w/in 14 days | Each rescue boat and ring life buoy must be marked with Type II retro reflective material approved in accordance with 46 CFR 164.018 or other standard specified by the Commandant. Retro-reflective tape on the life ring was degraded and lost its reflective properties.
2025-06-16 | 8093516 | Sector Los Angeles/Long Beach | 1344840 | Official Number (U.S.) | LUCKY | Passenger Ship | UNITED STATES |  |  |  | 01 - Certificates & Documentation | CG003 - USCG Certificate of Documentation (COD) | 16 - Rectify deficiencies w/in 14 days | The person in command of a documented vessel must have on board that vessel the original certificate of Documentation currently in effect for that vessel. Original COD was not onboard the vessel.
2025-06-16 | 8160036 | Sector Delaware Bay | 9285615 | IMO Number | MORNING CALM | Ro-Ro Cargo Ship | BAHAMAS, THE |  | DNV | DNV | 13 - Propulsion and Auxiliary Machinery | 13101 - Propulsion main engine | 17 - Rectify deficiencies prior to departure | The machinery, boilers and other pressure vessels, associated piping systems and fittings shall be of a design and construction adequate for the service for which they are intended. PSCO observed jacket water leak from main engine.
2025-06-16 | 8156668 | Sector Los Angeles/Long Beach | 1239037 | Official Number (U.S.) | SKY HIGH | Passenger Ship | UNITED STATES |  |  |  | 13 - Propulsion and Auxiliary Machinery | 13104 - Bilge pumping arrangements | 16 - Rectify deficiencies w/in 14 days | A submersible electric bilge pump may be used as a power bilge pump provided that: A positive shutoff valve is installed at the hull penetration. Bilge discharge lines on board the vessel do not have positive shutoff valves.
2025-06-16 | 8160046 | Marine Safety Unit Thousand Islands | 931822 | Official Number (U.S.) | ALEXANDRIA BELLE | Passenger Ship | UNITED STATES |  |  |  | 09 - Working and Living Conditions | 09298 - Other (accident prevention) | 16 - Rectify deficiencies w/in 14 days | (b) At each inspection for certification and at every other vessel inspection the bilges and other spaces may be examined to see that there is no excessive accumulation of oil, trash, debris, or other matter that might create a fire hazard, clog bilge pumping systems, or block emergency escapes. Engine room needs to be organized. Tools, rags, gear, etc are not stowed properly in engine room. A metal storage cabinet should be added for stowage of gear to prevent gear/tools from clogging bilge pumps.
2025-06-16 | 8160601 | Marine Safety Unit Houma | 588935 | Official Number (U.S.) | MS JANE | Passenger Ship | UNITED STATES |  |  |  | 99 - Other | 99101 - Other (Safety in general) | 10 - Deficiency Rectified | For a vessel described by 46 CFR 175.110(c), the training program in paragraph (a) of this section must address firefighting proficiency and must include... Emergency egress training for each member of the crew, to occur for all members of the crew— At least monthly while such members are employed on board the vessels; and Each time a crew member joins the crew of such vessel. Vessel lacks records of accomplished crew egress training.
2025-06-16 | 8093516 | Sector Los Angeles/Long Beach | 1344840 | Official Number (U.S.) | LUCKY | Passenger Ship | UNITED STATES |  |  |  | 10 - Safety of Navigation | 10109 - Lights, shapes, sound-signals | 16 - Rectify deficiencies w/in 14 days | A power-driven vessel of less than 12 meters in length may exhibit an all-round white light and sidelights. The lights prescribed in these Rules (Subpart C) shall have an intensity as specified in Annex I to these Rules (33 CFR part 84), so as to be visible at the following minimum ranges:In a vessel of less than 12 meters:(v) A white, red, green or yellow all-round light, 2 miles; Vessel does not have proper all-around light. Vessel is limited to daytime operations only.
2025-06-16 | 8153726 | Sector Long Island Sound | 9317248 | IMO Number | CABO NEGRO II | Tank Ship | PANAMA |  |  | PANAMA | 01 - Certificates & Documentation | 01315 - Oil record book | 10 - Deficiency Rectified | The oil record book Part II shall be completed on each occasion during: loading of oil cargo. The oil record book Part II was missing the entry of loading gasoline on 01Jun25. Corrected on the spot. MARPOL Annex I Reg 36.2 10c
2025-06-16 | 8153381 | Sector Miami | 1136276 | Official Number (U.S.) | MIDNIGHT SUN | Passenger Ship | UNITED STATES |  |  |  | 13 - Propulsion and Auxiliary Machinery | 13199 - Other (machinery) | 50 - Rectify deficiencies w/in 30 days | Starting motors, generators, and any spark producing device must be mounted as high above the bilges as practicable. Aft sewage pump not mounted as required.
2025-06-16 | 8160046 | Marine Safety Unit Thousand Islands | 931822 | Official Number (U.S.) | ALEXANDRIA BELLE | Passenger Ship | UNITED STATES |  |  |  | 09 - Working and Living Conditions | 09298 - Other (accident prevention) | 50 - Rectify deficiencies w/in 30 days | (a) At each inspection for certification and at every other vessel inspection all observed unsafe practices, fire hazards, and other hazardous situations must be corrected and all required guards and protective devices must be in satisfactory condition. Top deck- Ladder on starboard side forward which leads down to second deck needs to have more protection to prevent a small child from falling through opening.
2025-06-16 | 8111787 | Sector Los Angeles/Long Beach | 515612 | Official Number (U.S.) | HELENA | Passenger Ship | UNITED STATES |  |  |  | 09 - Working and Living Conditions | 09219 - Pipes, wires (insulation) | 16 - Rectify deficiencies w/in 14 days | That part of the exhaust system between the point of cooling water injection and the engine manifold shall be water jacketed or effectively insulated. Insulation on main engine exhaust piping is not properly secured and falling off. 46 CFR 182.20-20(a) 46 CFR 182.15-15(b)(3)
2025-06-16 | 8160093 | Marine Safety Unit Coram | 1166351 | Official Number (U.S.) | MENANTIC | Passenger Ship | UNITED STATES |  |  |  | 07 - Fire Safety | 07199 - Other (fire safety) | 16 - Rectify deficiencies w/in 14 days | Label fuel shut off valves
2025-06-16 | 8160093 | Marine Safety Unit Coram | 1166351 | Official Number (U.S.) | MENANTIC | Passenger Ship | UNITED STATES |  |  |  | 07 - Fire Safety | 07199 - Other (fire safety) | 16 - Rectify deficiencies w/in 14 days | Label fire axe
2025-06-16 | 8160093 | Marine Safety Unit Coram | 1166351 | Official Number (U.S.) | MENANTIC | Passenger Ship | UNITED STATES |  |  |  | 08 - Alarms | 08199 - Other (alarms) | 10 - Deficiency Rectified | Service bilge alarm in Greenport side engine room
2025-06-16 | 8158141 | Sector San Francisco | 642792 | Official Number (U.S.) | GWENDOLYN GRACE | Towing Vessel | UNITED STATES |  |  |  | 09 - Working and Living Conditions | 09201 - Ventilation (Working spaces) | 705 - Other - as specified | An internal structural examination required by this part may be conducted while the vessel is afloat... It consists of a complete examination of the vessel's main strength members, including the major internal framing...voids; MI discovered pin hole in elbow of stbd ventilation pipe in bow void; piping leads into the next void aft. Repair prior to credit of July 2027 drydock. 46CFR 137.330(b)
2025-06-16 | 8153381 | Sector Miami | 1136276 | Official Number (U.S.) | MIDNIGHT SUN | Passenger Ship | UNITED STATES |  |  |  | 13 - Propulsion and Auxiliary Machinery | 13199 - Other (machinery) | 50 - Rectify deficiencies w/in 30 days | In systems and applications where flexible hoses are permitted to be clamped, double hose clamping is required where practicable. Seawater piping in engine room and steering compartment was found utilizing single hose clamps.
2025-06-16 | 8153726 | Sector Long Island Sound | 9317248 | IMO Number | CABO NEGRO II | Tank Ship | PANAMA |  |  | PANAMA | 07 - Fire Safety | 07199 - Other (fire safety) | 10 - Deficiency Rectified | Safe and efficient means of ascertaining the amount of oil fuel contained in any oil fuel tank shall be provided. Hold-back devices were in place to prevent the stoppage of flow drom oil tank to sight glass. 74SOLAS(20)II-2/4.2.2.3.5 10c
2025-06-16 | 8153381 | Sector Miami | 1136276 | Official Number (U.S.) | MIDNIGHT SUN | Passenger Ship | UNITED STATES |  |  |  | 13 - Propulsion and Auxiliary Machinery | 13104 - Bilge pumping arrangements | 50 - Rectify deficiencies w/in 30 days | A vessel must be provided with bilge pumps in accordance with Table 182.520(a). Vessels more than 65' are required to have 2 fixed power pumps rated at 50GPM. Bilge pump installed on starboard engine not working.
2025-06-16 | 8160093 | Marine Safety Unit Coram | 1166351 | Official Number (U.S.) | MENANTIC | Passenger Ship | UNITED STATES |  |  |  | 10 - Safety of Navigation | 10199 - Other (navigation) | 16 - Rectify deficiencies w/in 14 days | Service minor leak in Shelter Island side steering ram as discussed with vessel rep
2025-06-16 | 8153381 | Sector Miami | 1136276 | Official Number (U.S.) | MIDNIGHT SUN | Passenger Ship | UNITED STATES |  |  |  | 07 - Fire Safety | 07199 - Other (fire safety) | 50 - Rectify deficiencies w/in 30 days | Unless other means are provided to ensure that a potential waste receptacle fire would be limited to the receptacle, waste receptacles must be constructed of noncombustible materials with no openings in the sides or bottom. Waste receptacles are constructed of combustible material.
2025-06-16 | 8153381 | Sector Miami | 1136276 | Official Number (U.S.) | MIDNIGHT SUN | Passenger Ship | UNITED STATES |  |  |  | 03 - Water/Weathertight Conditions | 03105 - Covers (hatchway-, portable-, tarpaulins, etc.) | 50 - Rectify deficiencies w/in 30 days | Watertight hatches must be marked on both sides in clearly legible letters at least 25 millimeters (1 inch) high: “WATERTIGHT HATCH—KEEP CLOSED”. Aft hatch missing label.
2025-06-16 | 8153381 | Sector Miami | 1136276 | Official Number (U.S.) | MIDNIGHT SUN | Passenger Ship | UNITED STATES |  |  |  | 07 - Fire Safety | 07116 - Ventilation | 50 - Rectify deficiencies w/in 30 days | The discharge ends of fuel tank vent pipes must be fitted with removable flame screens or flame arresters. The flame screens must consist of a single screen of corrosion resistant wire of at least 30 × 30 mesh. Flame screen missing on fuel tank vent pipe.
2025-06-16 | 8153381 | Sector Miami | 1136276 | Official Number (U.S.) | MIDNIGHT SUN | Passenger Ship | UNITED STATES |  |  |  | 99 - Other | 99101 - Other (Safety in general) | 50 - Rectify deficiencies w/in 30 days | Marine employers must ensure that data submitted by a consortium or other employer representative under paragraph (b)(3) of this section is correct. Consortium report was found to have a licensed mariner listed as unlicensed.
2025-06-16 | 8153381 | Sector Miami | 1136276 | Official Number (U.S.) | MIDNIGHT SUN | Passenger Ship | UNITED STATES |  |  |  | 08 - Alarms | 08105 - Engineers' alarm | 50 - Rectify deficiencies w/in 30 days | Gauges to indicate engine jacket water discharge temperature must be provided for all propulsion engines installed in the vessel. The gauges must be readily visible at the operating station. Starboard engine jacket water discharge temperature gauge not working properly.
2025-06-16 | 8093516 | Sector Los Angeles/Long Beach | 1344840 | Official Number (U.S.) | LUCKY | Passenger Ship | UNITED STATES |  |  |  | 01 - Certificates & Documentation | CG001 - Certificate of Inspection (COI) | 16 - Rectify deficiencies w/in 14 days | The Certificate of Inspection must be posted under glass or other suitable transparent material, such that all pages are visible, in a conspicuous place on the vessel where observation by passengers is likely. If posting is impracticable, such as in an open boat, the certificates must be kept on board in a weathertight container readily available for use by the crew and display to passengers and others on request. Certificate of Inspection was not available onboard the vessel.
2025-06-16 | 8153381 | Sector Miami | 1136276 | Official Number (U.S.) | MIDNIGHT SUN | Passenger Ship | UNITED STATES |  |  |  | 08 - Alarms | 08199 - Other (alarms) | 50 - Rectify deficiencies w/in 30 days | On a vessel of at least 7.9 meters (26 feet) in length, a visual and audible alarm must be provided at the operating station to indicate a high water level in each of the following normally unmanned spaces:(1) A space with a through-hull fitting below the deepest load waterline, such as a lazarette. Bilge alarm in lazarette not working.
2025-06-16 | 8160472 | Sector Long Island Sound | 1219660 | Official Number (U.S.) | ONRUST | Passenger Ship | UNITED STATES |  |  |  | 11 - Life Saving Appliances | 11116 - Distress flares | 16 - Rectify deficiencies w/in 14 days | Vessel required flares onboard are expired. Replace flares with new ones.
2025-06-16 | 8093516 | Sector Los Angeles/Long Beach | 1344840 | Official Number (U.S.) | LUCKY | Passenger Ship | UNITED STATES |  |  |  | 07 - Fire Safety | 07109 - Fixed fire extinguishing installation | 16 - Rectify deficiencies w/in 14 days | The managing operator, or a qualified servicing facility as applicable must conduct the following inspections and tests: For fixed-gas fire extinguishing systems, the inspections and tests required by Table 176.810(b) of this section, in addition to the tests required by 46 CFR 147.60 and 147.65. The owner or managing operator must provide satisfactory evidence of the required servicing to the marine inspector. Vessel did not have servicing report for fixed fire extinguishing equipment.
2025-06-16 | 8160064 | Marine Safety Unit Coram | 1282463 | Official Number (U.S.) | FIRE ISLAND SEAHORSE | Passenger Ship | UNITED STATES |  |  |  | 99 - Other | 99101 - Other (Safety in general) | 16 - Rectify deficiencies w/in 14 days | Provide signage to restrict passengers on upper deck.
2025-06-16 | 8160046 | Marine Safety Unit Thousand Islands | 931822 | Official Number (U.S.) | ALEXANDRIA BELLE | Passenger Ship | UNITED STATES |  |  |  | 09 - Working and Living Conditions | 09298 - Other (accident prevention) | 16 - Rectify deficiencies w/in 14 days | (a) At each inspection for certification and at every other vessel inspection all observed unsafe practices, fire hazards, and other hazardous situations must be corrected and all required guards and protective devices must be in satisfactory condition. CO2 bottle under main deck bar area needs to be properly secured for sea.
2025-06-16 | 8160474 | Sector Delaware Bay | 1185257 | Official Number (U.S.) | MISS BEACH HAVEN | Passenger Ship | UNITED STATES |  |  |  | 02 - Structural Conditions | 02108 - Electrical installations in general | 50 - Rectify deficiencies w/in 30 days | Cable and wire requirements are to be installed with metal supports or meet installation requirements in accordance with ABYCE-8 for vessels not more than 65 ft, support brackets shall be spaced not more than 24 inches apart, and in such a manner as to avoid chafing and other damage. The use of plastic tie wraps must be limited to bundling or retention of multiple cable installations, and not used as a means of support. MI observed wires below deck were fixed to bulkhead with zip ties. Complete to satisfaction of MI.
2025-06-16 | 8160064 | Marine Safety Unit Coram | 1282463 | Official Number (U.S.) | FIRE ISLAND SEAHORSE | Passenger Ship | UNITED STATES |  |  |  | 08 - Alarms | 08199 - Other (alarms) | 705 - Other - as specified | Prove proper operation of all bilge alarm lights on panel prior to operation on or after 17JUN25. On all trips prior conduct internal rounds and leave unobstructed access to the following spaces: F/O, ER, void and steering.
2025-06-16 | 8160035 | Sector Charleston | 9229855 | IMO Number | KIEL EXPRESS | General Dry Cargo Ship | LIBERIA |  | LIBERIA | LIBERIA | 07 - Fire Safety | 07126 - Oil accumulation in engine room | 17 - Rectify deficiencies prior to departure | To prevent the ignition of flammable liquids, means shall be provided to control leaks of flammable liquids. PSCO observed residue of leaking fuel oil on the #2, #3, and #4 purifiers. 74 SOLAS (04) II-2/4.1.1
2025-06-16 | 8160035 | Sector Charleston | 9229855 | IMO Number | KIEL EXPRESS | General Dry Cargo Ship | LIBERIA |  | LIBERIA | LIBERIA | 02 - Structural Conditions | 02108 - Electrical installations in general | 17 - Rectify deficiencies prior to departure | Electrical installations shall be such that the safety of passengers, crew, and ship from electrical hazards will be ensured. PSCO observed switchboards and junction boxes on #3 and #4 purifiers were open with exposed wiring. 74 SOLAS (01) II-1/40.1.3
2025-06-16 | 8160046 | Marine Safety Unit Thousand Islands | 931822 | Official Number (U.S.) | ALEXANDRIA BELLE | Passenger Ship | UNITED STATES |  |  |  | 09 - Working and Living Conditions | 09298 - Other (accident prevention) | 16 - Rectify deficiencies w/in 14 days | (a) At each inspection for certification and at every other vessel inspection all observed unsafe practices, fire hazards, and other hazardous situations must be corrected and all required guards and protective devices must be in satisfactory condition. Exposed electrical around refer space on stern needs to be in an electrical box to prevent electrocution.
2025-06-16 | 8160975 | Sector Virginia | VA9977CL | State Number | ISLAND BREEZE | Passenger Ship | UNITED STATES |  |  |  | 11 - Life Saving Appliances | 11199 - Other (life saving) | 16 - Rectify deficiencies w/in 14 days | Grab line. The grab line shall be 3 8-inch diameter polyethylene, polypropylene, or other suitable buoyant type synthetic material having a minimum breaking strength of 1,350 pounds. Vessels grab lines for two life buoys were deteriorated.
2025-06-16 | 8160474 | Sector Delaware Bay | 1185257 | Official Number (U.S.) | MISS BEACH HAVEN | Passenger Ship | UNITED STATES |  |  |  | 11 - Life Saving Appliances | 11110 - Stowage and provision of liferafts | 10 - Deficiency Rectified | The name of the vessel must be marked or painted in clearly legible letters on each life float paddle. Vessel name was not on paddles.
2025-06-16 | 8160432 | Sector New York | 1214893 | Official Number (U.S.) | RTC 103 | Barge | UNITED STATES |  |  |  | 01 - Certificates & Documentation | 01124 - International Air Pollution Certificate (IAPP) | 702 - Prior to embarking on international voyage | The equipment shall be maintained to conform with the provisions of this Annex and no changes shall be made in the equipment, systems, fittings, arrangements, or material covered by the survey, without the express approval of the Administration. During corresponding MARPOL VI Exam, identified new fwd/aft generators were recently installed and not indicated on the IAPP. Rectify prior to embarking on international voyage. MARPOL VI/5.5
2025-06-16 | 8160474 | Sector Delaware Bay | 1185257 | Official Number (U.S.) | MISS BEACH HAVEN | Passenger Ship | UNITED STATES |  |  |  | 11 - Life Saving Appliances | 11110 - Stowage and provision of liferafts | 50 - Rectify deficiencies w/in 30 days | Each survival craft must be: Secured to the vessel by a painter with a float-free link permanently attached to the vessel except that a float-free link. Vessel did not have servicing tag of weak link. Inspection team unable to verify release pressure of link. O/O to provide tag for weak link to verify pressure to break link. 46 CFR 180.137 (b)(2)
2025-06-16 | 8093516 | Sector Los Angeles/Long Beach | 1344840 | Official Number (U.S.) | LUCKY | Passenger Ship | UNITED STATES |  |  |  | 18 - Maritime Labour Convention (Not Applicable to PSC Exams conducted in the U.S.) | 18299 - Other (Conditions of employment) | 16 - Rectify deficiencies w/in 14 days | A marine employer whose vessel is involved in a casualty or incident that is, or is likely to become, a serious marine incident as defined in § 4.03-2 of subchapter A of this chapter shall comply with the requirements of § 4.06 in subchapter A of this chapter. Vessel did not have documentation that shows participation in any Drug and Alcohol program, testing of employees or submission of annual MIS report.
2025-06-16 | 8158487 | Detached Duty Office Fort Myers | 1322115 | Official Number (U.S.) | CHUTE TO THRILL | Passenger Ship | UNITED STATES |  |  |  | 04 - Emergency Systems | 04108 - Muster list | 16 - Rectify deficiencies w/in 14 days | Except when in the judgment of the cognizant OCMI the operation of a vessel does not present one of the hazards listed, the emergency instruction placard should contain at least the applicable portions of the “Emergency Instructions” listed in § 185.512. The emergency instructions must be designed to address the particular equipment, arrangement, and operation of each individual vessel. Vessel emergency instructions are not sufficient. Update emergency instructions with all applicable portions and operation of the vessel. 46CFR185.510
2025-06-16 | 8149743 | Marine Safety Detachment Fort Macon | 9407603 | IMO Number | BBC ECHO | General Dry Cargo Ship | ANTIGUA AND BARBUDA |  | NIPPON KAIJI KYOKAI | NIPPON KAIJI KYOKAI | 09 - Working and Living Conditions | 09233 - Guards - fencing around dangerous machinery parts | 40 - Rectify deficiencies prior to next US port after sailing foreign | The machinery shall be so installed and protected as to reduce to a minimum any danger to persons on board, due regard being moving parts and other hazards. PSCO observed a hole in the fly wheel grate for emergency generator. 74solas(04)ll-1/26.1 40ac
2025-06-16 | 8160251 | Sector Maryland-National Capital Region | 1179955 | Official Number (U.S.) | WILD GOOSE | Passenger Ship | UNITED STATES |  |  |  | 04 - Emergency Systems | 04108 - Muster list | 16 - Rectify deficiencies w/in 14 days | 04108 - The master and crew of a vessel will be familiar with the content of and have mounted at the operating station, emergency instructions containing the actions to be taken in the event of fire, heavy weather, or man overboard conditions. There were no emergency instructions on board. 46 CFR 185.510(a)
2025-06-16 | 8160053 | Sector New York | 9428865 | IMO Number | LAKSHMI | Tank Ship | LIBERIA |  |  | LIBERIA | 09 - Working and Living Conditions | 09209 - Electrical | 17 - Rectify deficiencies prior to departure | "Where cables which are installed in hazardous areas introduced the risk of fire or explosion in the event of an electrical fault in such areas, such precautions against such risks shall be taken to the satisfaction of the Administration. PSCO's observed 05 explosion proof light casings with cracks in the Cargo Pump Room and 01 in the SOPEP locker. Additionally, 01 explosion proof lighting with exposed wiring in Cargo Pump Room." CITE: 74 SOLAS(04)II-I/45.5.4
2025-06-16 | 8151487 | Sector Southeast Alaska | 1357045 | Official Number (U.S.) | BEACON | Passenger Ship | UNITED STATES |  |  |  | 10 - Safety of Navigation | 10111 - Charts | 16 - Rectify deficiencies w/in 14 days | (a) As appropriate for the intended voyage, a vessel must carry adequate and up-to-date:(1) Charts of large enough scale to make safe navigation possible;(2) U.S. Coast Pilot or similar publication;(3) Coast Guard Light List;(4) Tide tables; and(5) Current tables, or a river current publication issued by the U.S. Army Corps of Engineers or a river authority. Update charts and publications. 46 CFR 184.420
2025-06-16 | 8151487 | Sector Southeast Alaska | 1357045 | Official Number (U.S.) | BEACON | Passenger Ship | UNITED STATES |  |  |  | 01 - Certificates & Documentation | 01199 - Other (certificates) | 50 - Rectify deficiencies w/in 30 days | The person in command of a documented vessel must have on board that vessel the original Certificate of Documentation currently in effect for that vessel. Obtain COD onboard vessel. 46 CFR 67.313
2025-06-16 | 8160064 | Marine Safety Unit Coram | 1282463 | Official Number (U.S.) | FIRE ISLAND SEAHORSE | Passenger Ship | UNITED STATES |  |  |  | 07 - Fire Safety | 07199 - Other (fire safety) | 16 - Rectify deficiencies w/in 14 days | Provide flame impingement bowls on Racor fuel filters.
2025-06-16 | 8093516 | Sector Los Angeles/Long Beach | 1344840 | Official Number (U.S.) | LUCKY | Passenger Ship | UNITED STATES |  |  |  | 04 - Emergency Systems | 04108 - Muster list | 16 - Rectify deficiencies w/in 14 days | The master and crew of a vessel will be familiar with the content of and have mounted at the operating station, emergency instructions containing actions to be taken in the event of fire, heavy weather, or man overboard conditions. Vessel did not have emergency instructions posted.
2025-06-16 | 8160077 | Sector Maryland-National Capital Region | 603884 | Official Number (U.S.) | RUBY COAST | Towing Vessel | UNITED STATES |  |  |  | 15 - Safety Management Systems (ISM) | 15111 - Company verification, review and evaluation | 705 - Other - as specified | As per ISM Code 7.1 - Companies should carry out internal shore-based and shipboard audits at intervals not exceeding 12 months to verify whether shore-based and shipboard activities comply with the SMS.
2025-06-16 | 8160035 | Sector Charleston | 9229855 | IMO Number | KIEL EXPRESS | General Dry Cargo Ship | LIBERIA |  | LIBERIA | LIBERIA | 15 - Safety Management Systems (ISM) | 15108 - Reports of non-conf., accidents & hazardous occur. | 705 - Other - as specified | The company should establish procedures to ensure that the ship is maintained in conformity with the provisions of the relevant rules and regulations and with any additional requirements which may be established by the company. Crew was unable to provide any documentation to show company was notified of fuel leakage, and no documentation that class was notified of modifications to purifiers. External 90 day ISM audited in scope to ISM procedures shall be conducted. 74 SOLAS (20) IX/3.1 ISM Code 10.1
2025-06-16 | 8160049 | Sector Detroit | 545118 | Official Number (U.S.) | CAROLINE MCKEE | Towing Vessel | UNITED STATES |  |  |  | 13 - Propulsion and Auxiliary Machinery | 13101 - Propulsion main engine | 705 - Other - as specified | Propulsion machinery, including main engines must be maintained to ensure proper operation. Vessel reported engineers had to force shutdown stbd main engine following abnormal noises. Shall be rectified within one week. 46 CFR 143.205(c)(1)
2025-06-16 | 8160473 | Sector Maryland-National Capital Region | MD9595DC | State Number | OYSTER CATCHER | Passenger Ship | UNITED STATES |  |  |  | 13 - Propulsion and Auxiliary Machinery | 13101 - Propulsion main engine | 701 - Prior to carriage of passengers/cargo | Propulsion machinery must be suitable in type and design for propulsion requirements of the hull in which it is installed. Vessel sustained an engine fire on the port engine. Repairs/replacement of port engine to the satisfaction of the attending marine inspector.
2025-06-16 | 8160251 | Sector Maryland-National Capital Region | 1179955 | Official Number (U.S.) | WILD GOOSE | Passenger Ship | UNITED STATES |  |  |  | 10 - Safety of Navigation | 10105 - Magnetic compass | 16 - Rectify deficiencies w/in 14 days | 10105 - Every vessel must be fitted with a suitable magnetic compass designed for marine use, to be mounted at the primary operating station. The vessel did not have a magnetic compass on board. 46 CFR 184.402(a)
2025-06-16 | 8093516 | Sector Los Angeles/Long Beach | 1344840 | Official Number (U.S.) | LUCKY | Passenger Ship | UNITED STATES |  |  |  | 11 - Life Saving Appliances | 11118 - Lifejackets incl. provision and disposition | 16 - Rectify deficiencies w/in 14 days | The number and the identification for the items stowed inside, and their sizes must be marked in clearly legible letters and numbers on each container for life jackets. Lifejackets stowage marking was not accurate.
2025-06-16 | 8160251 | Sector Maryland-National Capital Region | 1179955 | Official Number (U.S.) | WILD GOOSE | Passenger Ship | UNITED STATES |  |  |  | 11 - Life Saving Appliances | 11116 - Distress flares | 701 - Prior to carriage of passengers/cargo | 11116 - A vessel on a lakes, bays, and sounds, or rivers route must carry: three hand orange smoke distress signals. One of the following may be substituted for any of the hand orange smoke distress signals: rocket parachute flare, hand red flare distress signal, or floating orange smoke distress signal. The vessel only had two orange distress signals on board. 46 CFR 180.68
2025-06-16 | 8160053 | Sector New York | 9428865 | IMO Number | LAKSHMI | Tank Ship | LIBERIA |  |  | LIBERIA | 02 - Structural Conditions | 02126 - Cargo tank vent system | 17 - Rectify deficiencies prior to departure | "The venting arrangements shall be so designed and operated as to ensure that neither pressure nor vacuum in cargo tanks shall exceed design parameters. PSCO's observed audible signs of a P/V valve leakage, further visually confirmed fumes emulating from 3 Port P/V valve." CITE: 74 SOLAS(20)II-2/11.6.1
2025-06-16 | 8160601 | Marine Safety Unit Houma | 588935 | Official Number (U.S.) | MS JANE | Passenger Ship | UNITED STATES |  |  |  | 09 - Working and Living Conditions | 09198 - Other (crew and accommodation) | 10 - Deficiency Rectified | In General.-The owner of a vessel subject to inspection under section 3301 shall- (1) ensure that such vessel is equipped with a vessel master key control system, manual or electronic, which provides controlled access to all copies of the vessel's master key of which access shall only be available to the individuals described in paragraph (2). Vsl lacks master key control system. 46 U.S.C. 3106
2025-06-16 | 8160046 | Marine Safety Unit Thousand Islands | 931822 | Official Number (U.S.) | ALEXANDRIA BELLE | Passenger Ship | UNITED STATES |  |  |  | 13 - Propulsion and Auxiliary Machinery | 13104 - Bilge pumping arrangements | 16 - Rectify deficiencies w/in 14 days | (a) On a vessel of at least 7.9 meters (26 feet) in length, a visual and audible alarm must be provided at the operating station to indicate a high water. Missing visual (light) high level alarm for tank room at operating station. Replace indicating light.
2025-06-16 | 8158487 | Detached Duty Office Fort Myers | 1322115 | Official Number (U.S.) | CHUTE TO THRILL | Passenger Ship | UNITED STATES |  |  |  | 13 - Propulsion and Auxiliary Machinery | 13199 - Other (machinery) | 16 - Rectify deficiencies w/in 14 days | A suitable metal marine type strainer, meeting the requirements of the engine manufacturer, must be fitted in the fuel supply line in the engine compartment. Approval of bowls of other than steel construction will specify if a flame shield is required. Flame shield was removed from the marine type fuel strainer for maintenance. Reinstall flame shield IAW manufacturers specifications. 46CFR182.455
2025-06-16 | 8153726 | Sector Long Island Sound | 9317248 | IMO Number | CABO NEGRO II | Tank Ship | PANAMA |  |  | PANAMA | 01 - Certificates & Documentation | 01317 - Cargo record book | 10 - Deficiency Rectified | The cargo record book shall be completed with an entry after operation specified in Appendix II is completed; loading of cargo. The cargo record book was missing the entry of loading methyl alcohol on 30Apr25 MARPOL Annex II Reg 15.2 10c
2025-06-16 | 8151487 | Sector Southeast Alaska | 1357045 | Official Number (U.S.) | BEACON | Passenger Ship | UNITED STATES |  |  |  | 11 - Life Saving Appliances | 11118 - Lifejackets incl. provision and disposition | 701 - Prior to carriage of passengers/cargo | A number of child size life jackets equal to at least 10% of the number of persons permitted on board must be provided, or such greater number as necessary to provide a life jacket for each person being carried that is smaller than the lower size limit of the adult life jackets provided to meet this section. Obtain one additional child lifejacket and correctly label location. 46 CFR 180.71
2025-06-16 | 8093516 | Sector Los Angeles/Long Beach | 1344840 | Official Number (U.S.) | LUCKY | Passenger Ship | UNITED STATES |  |  |  | 05 - Radio Communications | 05101 - Distress messages: obligations and procedures | 16 - Rectify deficiencies w/in 14 days | A durable placard must be posted next to all radiotelephone installations with the emergency broadcast instructions and information, specific to the individual vessel. Vessel does not have an Emergency broadcast placard posted.
2025-06-16 | 8160601 | Marine Safety Unit Houma | 588935 | Official Number (U.S.) | MS JANE | Passenger Ship | UNITED STATES |  |  |  | 09 - Working and Living Conditions | 09218 - Protection machines/parts | 50 - Rectify deficiencies w/in 30 days | Installation of diesel engine exhaust pipe shall be in accordance with § 182.15-20. Port MDE outboard flex joint lagging is severely deteriorated. 46 CFR 182.20-15(OLD T)
2025-06-16 | 8151487 | Sector Southeast Alaska | 1357045 | Official Number (U.S.) | BEACON | Passenger Ship | UNITED STATES |  |  |  | 11 - Life Saving Appliances | 11117 - Lifebuoys incl. provision and disposition | 16 - Rectify deficiencies w/in 14 days | (1) Each floating waterlight must be approved in accordance with § 161.010 in subchapter Q of this chapter, or other standard specified by the Commandant, including, but not limited to, approval series 160.110. Ring buoy float light has incorrect batteries. 46 CFR 180.70(d)(1)
2025-06-16 | 8160035 | Sector Charleston | 9229855 | IMO Number | KIEL EXPRESS | General Dry Cargo Ship | LIBERIA |  | LIBERIA | LIBERIA | 07 - Fire Safety | 07126 - Oil accumulation in engine room | 17 - Rectify deficiencies prior to departure | To prevent the ignition of flammable liquids, means shall be provided to control leaks of flammable liquids. PSCO observed residue of leaking fuel oil on the #1, #2, #3, #4, #8, and #9 fuel injectors. 74 SOLAS (04) II-2/4.1.1
2025-06-16 | 8160439 | Sector Virginia | 630430 | Official Number (U.S.) | GRACIE JEAN | Passenger Ship | UNITED STATES |  |  |  | 02 - Structural Conditions | 02103 - Stability/strength/loading information and instruments | 705 - Other - as specified | When the cognizant OCMI or the Commanding Officer, Marine Safety Center determines, in accordance with § 178.210, that a vessel must have stability details indicated on its Certificate of Inspection or a stability letter. Maximum weight of portable equipment permitted on the vessel. Vessel is restricted to no more then 3255 lbs of cargo & the VCG shall not exceed 32 inches until new stability test is conducted or sonar equipment is removed.
2025-06-16 | 8136014 | Sector Los Angeles/Long Beach | 583105 | Official Number (U.S.) | EMMA C | Towing Vessel | UNITED STATES |  |  |  | 13 - Propulsion and Auxiliary Machinery | 13101 - Propulsion main engine | 50 - Rectify deficiencies w/in 30 days | An exposed hazard such as gears and rotating machinery, must be protected by a cover, guard or rail. Guard or protected cover must be installed to prevent hazards from rotating machinery on mains and generators.
2025-06-16 | 8156668 | Sector Los Angeles/Long Beach | 1239037 | Official Number (U.S.) | SKY HIGH | Passenger Ship | UNITED STATES |  |  |  | 04 - Emergency Systems | 04108 - Muster list | 16 - Rectify deficiencies w/in 14 days | The master and crew of a vessel will be familiar with the content of and have mounted at the operating station, emergency instructions containing actions to be taken in the event of fire, heavy weather, or man overboard conditions. Vessel did not have emergency instructions posted.
2025-06-16 | 8156668 | Sector Los Angeles/Long Beach | 1239037 | Official Number (U.S.) | SKY HIGH | Passenger Ship | UNITED STATES |  |  |  | 05 - Radio Communications | 05103 - Main installation | 16 - Rectify deficiencies w/in 14 days | Every vessel subject to Part III of Title III of the Communications Act must have a detailed inspection of the radio installation by an FCC-licensed technician in accordance with §80.59 once every five years. If the ship passes the inspection, the technician will issue a Communications Act Safety Radiotelephony Certificate. Vessel doesn't have a Radiotelephony Certificate present. 47 CFR 80.903
2025-06-16 | 8165622 | Marine Safety Unit Portsmouth | 1284253 | Official Number (U.S.) | HANG TIME | Passenger Ship | UNITED STATES |  |  |  | 10 - Safety of Navigation | 10109 - Lights, shapes, sound-signals | 16 - Rectify deficiencies w/in 14 days | All vessels must have navigation lights that are in compliance with the applicable sections of the international and inland navigation rules. Vessel starboard sidelight was extinguished.
2025-06-16 | 8156668 | Sector Los Angeles/Long Beach | 1239037 | Official Number (U.S.) | SKY HIGH | Passenger Ship | UNITED STATES |  |  |  | 01 - Certificates & Documentation | CG001 - Certificate of Inspection (COI) | 16 - Rectify deficiencies w/in 14 days | The Certificate of Inspection must be posted under glass or other suitable transparent material, such that all pages are visible, in a conspicuous place on the vessel where observation by passengers is likely. If posting is impracticable, such as in an open boat, the certificates must be kept on board in a weathertight container readily available for use by the crew and display to passengers and others on request. Certificate of Inspection was not available onboard the vessel.
2025-06-16 | 8156668 | Sector Los Angeles/Long Beach | 1239037 | Official Number (U.S.) | SKY HIGH | Passenger Ship | UNITED STATES |  |  |  | 01 - Certificates & Documentation | 01326 - Stability Information Booklet | 16 - Rectify deficiencies w/in 14 days | When a vessel must be provided with a stability letter, the stability letter must be posted under glass or other suitable transparent material, such that all pages are visible, at the operating station of the vessel. If posting is impracticable, the stability letter must be kept on board in a weathertight container readily available for use by the crew and display to passengers. Stability Letter was not available onboard the vessel.
2025-06-16 | 8167085 | Sector Columbia River | ID8962ZD | State Number | SALMO SEEKER | Passenger Ship | UNITED STATES |  |  |  | 07 - Fire Safety | 07199 - Other (fire safety) | 701 - Prior to carriage of passengers/cargo | A flammable vapor detection system must provide a visual and audible alarm at the operating station. Flammable vapor detection system is inoperable. Repair or replace the vapor detection system and prove its proper operation. [46 CFR 182.480 (b)]
2025-06-16 | 8156668 | Sector Los Angeles/Long Beach | 1239037 | Official Number (U.S.) | SKY HIGH | Passenger Ship | UNITED STATES |  |  |  | 02 - Structural Conditions | 02108 - Electrical installations in general | 16 - Rectify deficiencies w/in 14 days | Each small battery installation must be located in a well ventilated space and protected from falling objects. Battery in engine room was not covered and was not protected from falling objects.
2025-06-16 | 8136014 | Sector Los Angeles/Long Beach | 583105 | Official Number (U.S.) | EMMA C | Towing Vessel | UNITED STATES |  |  |  | 03 - Water/Weathertight Conditions | 03106 - Windows, sidescuttles and deadlights | 50 - Rectify deficiencies w/in 30 days | Emergency lighting must be provided for all internal crew working and living areas. Emergency lighting sources must provide for sufficient illumination under emergency conditions to facilitate egress from each space Lighting was not sufficient for the crew to egress the space
2025-06-16 | 8160439 | Sector Virginia | 630430 | Official Number (U.S.) | GRACIE JEAN | Passenger Ship | UNITED STATES |  |  |  | 02 - Structural Conditions | 02103 - Stability/strength/loading information and instruments | 50 - Rectify deficiencies w/in 30 days | Stability information (stability details indicated on stability letter), is required on certain vessels by paragraphs (b), (c), or (d) of this section. Enough stability information, including stability calculations and assumptions made to use them, must be provided to allow the master to be able to determine operating guidelines, loading restrictions, and ensure compliance with the applicable intact and damage stability regulations of this chapter. Vessel had a deployable sonar installation & doubler plate support bracket welded to side of the vessel. Vessel is to complete new Simplified Stability Test and receive new stability letter in 30 days or return vessel to original state in compliance with Stability Letter issued March 28, 2023.
2025-06-16 | 8156668 | Sector Los Angeles/Long Beach | 1239037 | Official Number (U.S.) | SKY HIGH | Passenger Ship | UNITED STATES |  |  |  | 05 - Radio Communications | 05101 - Distress messages: obligations and procedures | 16 - Rectify deficiencies w/in 14 days | A durable placard must be posted next to all radiotelephone installations with the emergency broadcast instructions and information, specific to the individual vessel. Vessel does not have an Emergency broadcast placard posted.
2025-06-16 | 8156668 | Sector Los Angeles/Long Beach | 1239037 | Official Number (U.S.) | SKY HIGH | Passenger Ship | UNITED STATES |  |  |  | 07 - Fire Safety | 07109 - Fixed fire extinguishing installation | 16 - Rectify deficiencies w/in 14 days | The owner, managing operator, or a qualified servicing facility as applicable must conduct the following inspections and tests: For fixed-gas fire extinguishing systems, the inspections and tests required by Table 176.810(b) of this section, in addition to the tests required by 46 CFR 147.60 and 147.65. The owner or managing operator must provide satisfactory evidence of the required servicing to the marine inspector. Vessel did not have servicing report for fixed fire extinguishing equipment.
2025-06-16 | 8156668 | Sector Los Angeles/Long Beach | 1239037 | Official Number (U.S.) | SKY HIGH | Passenger Ship | UNITED STATES |  |  |  | 11 - Life Saving Appliances | 11118 - Lifejackets incl. provision and disposition | 16 - Rectify deficiencies w/in 14 days | The number and the identification for the items stowed inside, and their sizes must be marked in clearly legible letters and numbers on each container for life jackets. Number of lifejackets was worn out and not visible on stowage compartments.
2025-06-16 | 8156668 | Sector Los Angeles/Long Beach | 1239037 | Official Number (U.S.) | SKY HIGH | Passenger Ship | UNITED STATES |  |  |  | 11 - Life Saving Appliances | 11118 - Lifejackets incl. provision and disposition | 16 - Rectify deficiencies w/in 14 days | Placards containing instructions for the donning and use of the life jackets aboard the vessel must be posted in conspicuous places that are regularly accessible and visible to the crew and passengers. Vessel did not have instructions posted for the donning of lifejackets.
2025-06-16 | 8167085 | Sector Columbia River | ID8962ZD | State Number | SALMO SEEKER | Passenger Ship | UNITED STATES |  |  |  | 02 - Structural Conditions | 02108 - Electrical installations in general | 16 - Rectify deficiencies w/in 14 days | Connections must be made to battery terminals with permanent type connectors. Spring clips or other temporary type clamps are prohibited. Connection secured to starboard battery terminal with wing nut. Replace with permanent type connector. [46 CFR 183.350(d)]
2025-06-16 | 8167085 | Sector Columbia River | ID8962ZD | State Number | SALMO SEEKER | Passenger Ship | UNITED STATES |  |  |  | 11 - Life Saving Appliances | 11118 - Lifejackets incl. provision and disposition | 705 - Other - as specified | An adult life jacket must be provided for each person carried on board a vessel. Vessel is certified to carry 17 POB, only 16 adult lifejackets on board. Vessel is restricted to carrying no more than 16 POB until missing lifejacket is replaced. [46 CFR 180.71(a)]
2025-06-16 | 8136014 | Sector Los Angeles/Long Beach | 583105 | Official Number (U.S.) | EMMA C | Towing Vessel | UNITED STATES |  |  |  | 03 - Water/Weathertight Conditions | 03106 - Windows, sidescuttles and deadlights | 50 - Rectify deficiencies w/in 30 days | Each window or portlight, and its means of attachment to the hull or the deckhouse, must be capable of withstanding the maximum expected load from wind and waves Windows were observed with cracks.
2025-06-16 | 8156668 | Sector Los Angeles/Long Beach | 1239037 | Official Number (U.S.) | SKY HIGH | Passenger Ship | UNITED STATES |  |  |  | 10 - Safety of Navigation | 10109 - Lights, shapes, sound-signals | 16 - Rectify deficiencies w/in 14 days | A power-driven vessel of less than 12 meters in length may exhibit an all-round white light and sidelights. The lights prescribed in these Rules (Subpart C) shall have an intensity as specified in Annex I to these Rules (33 CFR part 84), so as to be visible at the following minimum ranges:In a vessel of less than 12 meters:(v) A white, red, green or yellow all-round light, 2 miles; Vessel does not have proper all-around light. Vessel is limited to daytime operations only.
2025-06-16 | 8156668 | Sector Los Angeles/Long Beach | 1239037 | Official Number (U.S.) | SKY HIGH | Passenger Ship | UNITED STATES |  |  |  | 07 - Fire Safety | 07109 - Fixed fire extinguishing installation | 16 - Rectify deficiencies w/in 14 days | A vessel on which a pre-engineered fixed gas fire extinguishing system is installed must have the following equipment at the operating station: A light to indicate discharge. Pre-engineered (Fireboy) system indicator light was inoperable.
2025-06-16 | 8165622 | Marine Safety Unit Portsmouth | 1284253 | Official Number (U.S.) | HANG TIME | Passenger Ship | UNITED STATES |  |  |  | 01 - Certificates & Documentation | 01218 - Medical certificate | 16 - Rectify deficiencies w/in 14 days | The Coast Guard will issue a medical certificate to a mariner meeting the medical and physical standards for merchant mariners. Medical certificate of mariner was not available. Provide valid medical certificate.
2025-06-16 | 8136014 | Sector Los Angeles/Long Beach | 583105 | Official Number (U.S.) | EMMA C | Towing Vessel | UNITED STATES |  |  |  | 03 - Water/Weathertight Conditions | 03103 - Railing, gangway, walkway and means for safe passage | 50 - Rectify deficiencies w/in 30 days | On a vessel in oceans or coastwise service, suitable storm rails or hand grabs must be installed in all passageways No hand rail installed in passageway
2025-06-16 | 8160439 | Sector Virginia | 630430 | Official Number (U.S.) | GRACIE JEAN | Passenger Ship | UNITED STATES |  |  |  | 11 - Life Saving Appliances | 11118 - Lifejackets incl. provision and disposition | 10 - Deficiency Rectified | Each life jacket carried on a vessel on oceans, coastwise, or Great Lakes route, must have a life jacket light approved in accordance with § 161.012 in subchapter Q of this chapter, or other standard specified by the Commandant, including, but not limited to, approval series 160.112. Each life jacket light must be securely attached to the front shoulder area of the life jacket. One Life Jacket was incorrectly labeled with wrong vessel name and missing light.
2025-06-16 | 8160439 | Sector Virginia | 630430 | Official Number (U.S.) | GRACIE JEAN | Passenger Ship | UNITED STATES |  |  |  | 11 - Life Saving Appliances | 11129 - Operational readiness of lifesaving appliances | 16 - Rectify deficiencies w/in 14 days | Each vessel that operates on the high seas, or that operates beyond three miles from the coastline of the Great Lakes, must have on board a FCC Type Accepted Category 1, 406 MHz EPIRB, installed to automatically float free and activate. Battery Expired on EPRIB.
2025-06-16 | 8160439 | Sector Virginia | 630430 | Official Number (U.S.) | GRACIE JEAN | Passenger Ship | UNITED STATES |  |  |  | 07 - Fire Safety | 07110 - Fire fighting equipment and appliances | 16 - Rectify deficiencies w/in 14 days | A vessel not required to have a power driven fire pump by § 181.300 must have at least three 9.5 liter (21/2 gallon) buckets, with an attached lanyard satisfactory to the cognizant OCMI, placed so as to be easily available. Vessel only has 2 buckets.
2025-06-16 | 8160439 | Sector Virginia | 630430 | Official Number (U.S.) | GRACIE JEAN | Passenger Ship | UNITED STATES |  |  |  | 02 - Structural Conditions | 02103 - Stability/strength/loading information and instruments | 701 - Prior to carriage of passengers/cargo | Stability information (stability details indicated on stability letter), is required on certain vessels by paragraphs (b), (c), or (d) of this section. Enough stability information, including stability calculations and assumptions made to use them, must be provided to allow the master to be able to determine operating guidelines, loading restrictions, and ensure compliance with the applicable intact and damage stability regulations of this chapter. Vessel had a deployable sonar installation & doubler plate support bracket welded to side of the vessel & vessel is currently sitting with approx. 3.5-5 degree list to STBD. Conduct new Simplified Stability Test or provide documentation from Professional Engineer (PE) Or Naval Architect that vessel is still operating with in the constraints of their Stability Letter dated March 28, 2023.
2025-06-16 | 8160439 | Sector Virginia | 630430 | Official Number (U.S.) | GRACIE JEAN | Passenger Ship | UNITED STATES |  |  |  | 11 - Life Saving Appliances | 11107 - Stowage of rescue boats | 10 - Deficiency Rectified | Stowed so that when the vessel sinks the survival craft floats free. Vessel had ratchet strap over life float.
2025-06-16 | 8156668 | Sector Los Angeles/Long Beach | 1239037 | Official Number (U.S.) | SKY HIGH | Passenger Ship | UNITED STATES |  |  |  | 07 - Fire Safety | 07109 - Fixed fire extinguishing installation | 60 - Rectify deficiencies prior to movement | A vessel on which a pre-engineered fixed gas fire extinguishing system is installed must have the following equipment at the operating station: A means to reset devices used to automatically shut down ventilation systems and engines. The vessel experienced a failure of engine restart after simulated activation of pre-engineered system during power trial.
2025-06-16 | 8165622 | Marine Safety Unit Portsmouth | 1284253 | Official Number (U.S.) | HANG TIME | Passenger Ship | UNITED STATES |  |  |  | 11 - Life Saving Appliances | 11116 - Distress flares | 16 - Rectify deficiencies w/in 14 days | A vessel on an oceans, coastwise, limited coastwise, or Great Lakes route must carry—(1) Six hand red flare distress signals approved in accordance with § 160.021 in subchapter Q of this chapter, or other standard specified by the Commandant, including, but not limited to, approval series 160.121; and(2) Six hand orange smoke distress signals approved in accordance with § 160.037 in subchapter Q of this chapter, or other standard specified by the Commandant. Vessel did not have required quantity of distress signals onboard.
2025-06-17 | 8160229 | Marine Safety Unit Houma | 1174839 | Official Number (U.S.) | SARAH BORDELON | Offshore | UNITED STATES |  |  |  | 99 - Other | 99101 - Other (Safety in general) | 705 - Other - as specified | For standby endorsement a fire monitor with min flow rate of 500 gpm is required. Fire monitor is not functional. No standby work until repaired.
2025-06-17 | 8160985 | Sector North Carolina | 1120740 | Official Number (U.S.) | MISS CALABASH | Passenger Ship | UNITED STATES |  |  |  | 05 - Radio Communications | 05101 - Distress messages: obligations and procedures | 16 - Rectify deficiencies w/in 14 days | A durable placard must be posted next to all radiotelephone installations with the emergency broadcast instructions and information, specific to the individual vessel. The placard is not so posted.
2025-06-17 | 8160985 | Sector North Carolina | 1120740 | Official Number (U.S.) | MISS CALABASH | Passenger Ship | UNITED STATES |  |  |  | 11 - Life Saving Appliances | 11199 - Other (life saving) | 16 - Rectify deficiencies w/in 14 days | Placards containing instructions for the donning and use of the life jackets aboard the vessel must be posted in conspicuous places that are regularly accessible and visible to the crew and passengers. The placard was not so posted.
2025-06-17 | 8160985 | Sector North Carolina | 1120740 | Official Number (U.S.) | MISS CALABASH | Passenger Ship | UNITED STATES |  |  |  | 10 - Safety of Navigation | 10116 - Nautical publications | 16 - Rectify deficiencies w/in 14 days | As appropriate for the intended voyage a vessel must carry adequate and up-to-date charts and navigation publications. The vessel is not equipped with the Inland Navigation Rules.
2025-06-17 | 8160985 | Sector North Carolina | 1120740 | Official Number (U.S.) | MISS CALABASH | Passenger Ship | UNITED STATES |  |  |  | 01 - Certificates & Documentation | 01203 - Certificates for radio personnel | 50 - Rectify deficiencies w/in 30 days | The vessel master, as the primary operator of the VHF radio, is required to have a Marine Radio Operator Permit in accordance with FCC regulation. The master could not provide proof of same.
2025-06-17 | 8157724 | Sector Miami | 1149618 | Official Number (U.S.) | STARSHIP | Passenger Ship | UNITED STATES |  |  |  | 13 - Propulsion and Auxiliary Machinery | 13199 - Other (machinery) | 50 - Rectify deficiencies w/in 30 days | All machinery and equipment must be installed and maintained in such a manner as to afford adequate protection from causing fire, explosion, machinery failure, and personnel injury. Belt on starboard engine for bilge pump PTO loose and belt for port engine jacket water pump loose.
2025-06-17 | 8160985 | Sector North Carolina | 1120740 | Official Number (U.S.) | MISS CALABASH | Passenger Ship | UNITED STATES |  |  |  | 11 - Life Saving Appliances | 11117 - Lifebuoys incl. provision and disposition | 701 - Prior to carriage of passengers/cargo | Each ring life buoy on a vessel must be approved in accordance with 46 CFR 160.050. The grab line on the existing ring buoy is not properly attached, and the reflective tape is deteriorated.
2025-06-17 | 8157724 | Sector Miami | 1149618 | Official Number (U.S.) | STARSHIP | Passenger Ship | UNITED STATES |  |  |  | 01 - Certificates & Documentation | 01305 - Log-books/compulsory entries | 50 - Rectify deficiencies w/in 30 days | Portable fire extinguishers must be inspected and maintained IAW NFPA 10. Vessel did not have log of monthly fire extinguisher checks.
2025-06-17 | 8160905 | Sector Virginia | 9619775 | IMO Number | GIORGIS | Bulk Carrier | PANAMA |  | NIPPON KAIJI KYOKAI | PANAMA | 14 - Pollution Prevention | CG006 - Ballast Water Management System (BMWS) | 40 - Rectify deficiencies prior to next US port after sailing foreign | Following installation, the master, owner, operator, agent, or person in charge of the vessel subject to this subpart must properly maintain the BWMS in accordance with all manufacturer specifications. Vessel report inoperable BWTS, awaiting repairs. 33CFR151.2025(a)(1)
2025-06-17 | 8157724 | Sector Miami | 1149618 | Official Number (U.S.) | STARSHIP | Passenger Ship | UNITED STATES |  |  |  | 07 - Fire Safety | 07199 - Other (fire safety) | 50 - Rectify deficiencies w/in 30 days | Waste receptacles. Unless other means are provided to ensure that a potential waste receptacle fire would be limited to the receptacle, waste receptacles must be constructed of noncombustible materials with no openings in the sides or bottom. All waste bins on vessel are made of combustible plastic material.
2025-06-17 | 8160123 | Sector San Juan | 1191530 | Official Number (U.S.) | YUNQUE PRINCESS | Passenger Ship | UNITED STATES |  |  |  | 02 - Structural Conditions | 02115 - Bulkheads - operational damage | 705 - Other - as specified | Each opening in a watertight bulkhead must have a means to close it watertight. The following watertight bulkheads in number 2 void starboard side were found to have penetrations: a. bulkhead between the collision and void 2 with 1 hole in the outer side of the bulkhead due to incomplete weld. b. Bulkhead in void 2 forward of the fuel tanks with 02 holes due to incomplete weld. Conduct permanent repairs during next dry dock credit in September 2025. 46 CFR 171.111 and 46 CFR 176.600 (d) Code 705
2025-06-17 | 8157724 | Sector Miami | 1149618 | Official Number (U.S.) | STARSHIP | Passenger Ship | UNITED STATES |  |  |  | 04 - Emergency Systems | 04116 - Means of communication between safety centre and other control stations | 50 - Rectify deficiencies w/in 30 days | On a vessel of more than 19.8 meters (65 feet) in length, the public address system must be a fixed installation and be audible during normal operating conditions throughout the accommodation spaces and all other spaces normally manned by crew members. Public address system was not working
2025-06-17 | 8121803 | Sector Los Angeles/Long Beach | 1286498 | Official Number (U.S.) | TERN | Passenger Ship | UNITED STATES |  |  |  | 07 - Fire Safety | 07101 - Fire prevention structural integrity | 50 - Rectify deficiencies w/in 30 days | Vapor barriers must be provided where insulation of any type is used in spaces where flammable and combustible liquids or vapors are present, such as machinery spaces and paint lockers. Multiple drill holes and misaligned cover found in deck leading to the bilge.
2025-06-17 | 8157724 | Sector Miami | 1149618 | Official Number (U.S.) | STARSHIP | Passenger Ship | UNITED STATES |  |  |  | 09 - Working and Living Conditions | 09110 - Electrical devices | 50 - Rectify deficiencies w/in 30 days | Each light fixture globe, lense or diffuser must have a guard. All florescent lights below deck were secured with zip ties and did not have guards.
2025-06-17 | 8131187 | Sector New Orleans | LA4344GN | State Number | GATOR RAIDER | Passenger Ship | UNITED STATES |  |  |  | 02 - Structural Conditions | 02106 - Hull damage impairing seaworthiness | 16 - Rectify deficiencies w/in 14 days | The construction of a vessel must allow the safe operation of the vessel IAW the terms of its COI giving consideration to provisions for a seaworthy hull. A previous repair to the starboard side of the hull, located below the waterline, was observed to be leaking during the inspection. This condition undermines the hull's watertightness. Remove and repair or replace the defective hull repair to restore full watertight integrity. The repaired area must undergo a non-destructive test (NDT) in the presence of the attending USCG Marine Inspector. 46 CFR 177.100 16c
2025-06-17 | 8160197 | Marine Safety Unit Toledo | 9587893 | IMO Number | ALGOMA MARINER | Bulk Carrier | CANADA | LLOYD'S REGISTER OF SHIPPING | LLOYD'S REGISTER OF SHIPPING | LLOYD'S REGISTER OF SHIPPING | 09 - Working and Living Conditions | 09208 - Protection machinery | 16 - Rectify deficiencies w/in 14 days | The machinery and associated piping systems and fittings shall be of a design and construction adqeuate for the service for which they are intended and shall be so installed and protected as to reduce to a minimum any danger to persons onboard, due regard being paid to moving parts, hot surfaces and other hazards. The rotating gear was missing guards on the stripping pumps. The port side main shaft is missing a handrail. Cite: SOLAS74(04) II-1/26.1 Action taken: 16ac
2025-06-17 | 8160123 | Sector San Juan | 1191530 | Official Number (U.S.) | YUNQUE PRINCESS | Passenger Ship | UNITED STATES |  |  |  | 01 - Certificates & Documentation | 01213 - Evidence of Basic Training | 16 - Rectify deficiencies w/in 14 days | The marine employer must have a sufficient number of alcohol testing devices readily accessible on board the vessel to determine the presence of alcohol in the system of each individual who was directly involved in the SMI. (2) All alcohol testing devices used to meet the requirements of this part must be currently listed on either the Conforming Products List (CPL) titled “Modal Specifications for Devices To Measure Breath Alcohol” or “Conforming Products List of Screening Devices To Measure Alcohol in Bodily Fluids,” which are published periodically in the Federal Register by National Highway Traffic Safety Administration (NHTSA). Alcohol testing swabs date was found expired. 46 CFR 4.06-15, code 16C.
2025-06-17 | 8150451 | Sector Mobile | 1062000 | Official Number (U.S.) | MS. JOY | Passenger Ship | UNITED STATES |  |  |  | 11 - Life Saving Appliances | 11108 - Inflatable liferafts | 16 - Rectify deficiencies w/in 14 days | Each survival craft must be secured to the vessel by a painter with a float free link. Vessel Representative could not prove the adequacy of the float free link presently on board.
2025-06-17 | 8160197 | Marine Safety Unit Toledo | 9587893 | IMO Number | ALGOMA MARINER | Bulk Carrier | CANADA | LLOYD'S REGISTER OF SHIPPING | LLOYD'S REGISTER OF SHIPPING | LLOYD'S REGISTER OF SHIPPING | 04 - Emergency Systems | 04102 - Emergency fire pump and its pipes | 10 - Deficiency Rectified | Fire-Fighting systems and appliances shall be kept in good working order and readily available for immediate use. Emergency fire pump was not immediately available for use and took over 45 minutes to start the emergency fire pump. Cite: SOLAS74(04) II-2/14.2.1.2 Action Taken: 60ac/10c
2025-06-17 | 8160123 | Sector San Juan | 1191530 | Official Number (U.S.) | YUNQUE PRINCESS | Passenger Ship | UNITED STATES |  |  |  | 02 - Structural Conditions | 02115 - Bulkheads - operational damage | 17 - Rectify deficiencies prior to departure | Each opening in a watertight bulkhead must have a means to close it watertight. The following watertight bulkheads in number 2 void starboard side were found to have penetrations: a. bulkhead between the collision and void 2 with 1 hole in the outer side of the bulkhead due to incomplete weld. b. Bulkhead in void 2 forward of the fuel tanks with 02 holes due to incomplete weld. Provide a temporary means to cover the penetrations until next dry dock in September 2025. 46 CFR 171.111
2025-06-17 | 8160197 | Marine Safety Unit Toledo | 9587893 | IMO Number | ALGOMA MARINER | Bulk Carrier | CANADA | LLOYD'S REGISTER OF SHIPPING | LLOYD'S REGISTER OF SHIPPING | LLOYD'S REGISTER OF SHIPPING | 09 - Working and Living Conditions | 09209 - Electrical | 16 - Rectify deficiencies w/in 14 days | The Administration shall take approriate steps to ensure uniformity in the implementation and application of the provisions of this part in respect of electrical installations. Found a 575VAC ground on the main switch board. Cite: SOLAS74(04) II-1/40.2 Action Taken: 16ac
2025-06-17 | 8160197 | Marine Safety Unit Toledo | 9587893 | IMO Number | ALGOMA MARINER | Bulk Carrier | CANADA | LLOYD'S REGISTER OF SHIPPING | LLOYD'S REGISTER OF SHIPPING | LLOYD'S REGISTER OF SHIPPING | 09 - Working and Living Conditions | 09209 - Electrical | 17 - Rectify deficiencies prior to departure | Cables shall be installed and supported in such a manner as to avoid chafing or other damage. The electrical cables for sensing devices in the fuel oil purifier room are melting due to contact with hot surfaces. Cite: SOLAS74(04) II-1/5.5 Action Taken: 17ac
2025-06-17 | 8160123 | Sector San Juan | 1191530 | Official Number (U.S.) | YUNQUE PRINCESS | Passenger Ship | UNITED STATES |  |  |  | 01 - Certificates & Documentation | 01213 - Evidence of Basic Training | 16 - Rectify deficiencies w/in 14 days | The employer shall provide an Employee Assistance Program (EAP) for all crewmembers. The employer may establish the EAP as a part of its internal personnel services or the employer may contract with an entity that will provide EAP services to a crewmember. Each EAP must include education and training on drug use for crewmembers and the employer's supervisory personnel as provided below:(a) EAP education program: Each EAP education program must include at least the following elements: display and distribution of informational material; display and distribution of a community service hot-line telephone number for crewmember assistance, and display and distribution of the employer's policy regarding drug and alcohol use in the workplace.(b) EAP training program: An EAP training program must be conducted for the employer's crewmembers and supervisory personnel. The training program must include at least the following elements: the effects and consequences of drug and alcohol use on personal health, safety, and work environment; the manifestations and behavioral cues that may indicate drug and alcohol use and abuse; and documentation of training given to crewmembers and the employer's supervisory personnel. Supervisory personnel must receive at least 60 minutes of training. Provide evidence of training and replace expired EAP decal dated YR2024. 46 CFR 16.401, code 16C.
2025-06-17 | 8160625 | Sector Long Island Sound | CT5505P | State Number | I.H.Y.C. V | Passenger Ship | UNITED STATES |  |  |  | 03 - Water/Weathertight Conditions | 03112 - Scuppers, inlets and discharges | 705 - Other - as specified | Install positive action valve in discharge hose of electric bilge pump at hull penetration. Work can be completed when vessel is hauled at conclusion of season.
2025-06-17 | 8157724 | Sector Miami | 1149618 | Official Number (U.S.) | STARSHIP | Passenger Ship | UNITED STATES |  |  |  | 18 - Maritime Labour Convention (Not Applicable to PSC Exams conducted in the U.S.) | 18299 - Other (Conditions of employment) | 50 - Rectify deficiencies w/in 30 days | No marine employer may engage or employ any individual to serve as a crewmember unless the individual passes a chemical test for dangerous drugs for that employer. 1 Captain and 1 Deckhand were missing from DAPI test list.
2025-06-17 | 8157724 | Sector Miami | 1149618 | Official Number (U.S.) | STARSHIP | Passenger Ship | UNITED STATES |  |  |  | 09 - Working and Living Conditions | 09130 - Water, pipes, tanks | 50 - Rectify deficiencies w/in 30 days | Each potable water tank shall be provided with a means of drainage and, if it is equipped with a manhole, overflow, vent, or a device for measuring depth of water, provision shall be made to prevent entrance into the tank of any contaminating substance. Water tank fill missing cap and vent screen. 21 CFR 1250.82(C)
2025-06-17 | 8160197 | Marine Safety Unit Toledo | 9587893 | IMO Number | ALGOMA MARINER | Bulk Carrier | CANADA | LLOYD'S REGISTER OF SHIPPING | LLOYD'S REGISTER OF SHIPPING | LLOYD'S REGISTER OF SHIPPING | 09 - Working and Living Conditions | 09209 - Electrical | 16 - Rectify deficiencies w/in 14 days | The Administration shall take approriate steps to ensure uniformity in the implementation and application of the provisions of this part in respect of electrical installations. The junction box for speed pickup is not permanently attached on the port shaft guard. Cite: SOLAS74(04) II-1/40.2 Action Taken: 16ac
2025-06-17 | 8157724 | Sector Miami | 1149618 | Official Number (U.S.) | STARSHIP | Passenger Ship | UNITED STATES |  |  |  | 01 - Certificates & Documentation | CG003 - USCG Certificate of Documentation (COD) | 50 - Rectify deficiencies w/in 30 days | The name of the vessel must be marked on some clearly visible exterior part of the port and starboard bow and the stern of the vessel. The markings required by this section must be made in clearly legible letters of the Latin alphabet or Arabic or Roman numerals not less than four inches in height. Vessel's name is not on the bow.
2025-06-17 | 8161151 | Sector San Francisco | 1050665 | Official Number (U.S.) | M/V INTINTOLI | Passenger Ship | UNITED STATES |  |  |  | 13 - Propulsion and Auxiliary Machinery | 13101 - Propulsion main engine | 701 - Prior to carriage of passengers/cargo | Propulsion machinery must be suitable in type and design for propulsion requirements of the hull in which it is installed and capable of operating at constant marine load under such requirements without exceeding its designed limitations. Vessel reported that it experienced a reduction of propulsion on its starboard main engine. Vessel is authorized a one-time transit with an on board engineer from the SF Ferry Building to the North Bay Operations Maintenance Facility (NBOMP) in Vallejo, CA. Troubleshoot engine, complete repairs, and conduct a satisfactory sea trial with Marine Inspector. 46 CFR 119.200(a)
2025-06-17 | 8160197 | Marine Safety Unit Toledo | 9587893 | IMO Number | ALGOMA MARINER | Bulk Carrier | CANADA | LLOYD'S REGISTER OF SHIPPING | LLOYD'S REGISTER OF SHIPPING | LLOYD'S REGISTER OF SHIPPING | 14 - Pollution Prevention | 14608 - Incinerator incl. operations and operating manual | 16 - Rectify deficiencies w/in 14 days | Shipboard incineration of polyvinyl chlorides (PVCs) shall be prohibited, expect in shipboard incinerators for which IMO Type approved certifications have been issued. The current incierator was built in 2005. However, the vessel's SMS section 08.01.08 "Garbage Incineration" states the following items are prohibited at anytime: polyvinyl chloride plastics (PVCs) and is only allowed in new incinerators that meet the requirments of regulation 16.6.1 of MARPOL Annex VI. The vessels incinerator was built before that regulation came into effect. Cite: MARPOL Annex VI/16.3 Action Taken: 16ac
2025-06-17 | 8157724 | Sector Miami | 1149618 | Official Number (U.S.) | STARSHIP | Passenger Ship | UNITED STATES |  |  |  | 13 - Propulsion and Auxiliary Machinery | 13199 - Other (machinery) | 50 - Rectify deficiencies w/in 30 days | Valves for removing water or impurities from diesel fuel in water traps or strainers are permitted. These valves must be provided with caps or plugs to prevent fuel leakage. Racor fuel filter for main generator equipped with drain valve but missing cap.
2025-06-17 | 8157724 | Sector Miami | 1149618 | Official Number (U.S.) | STARSHIP | Passenger Ship | UNITED STATES |  |  |  | 07 - Fire Safety | 07110 - Fire fighting equipment and appliances | 50 - Rectify deficiencies w/in 30 days | The minimum number of portable fire extinguishers required on a vessel must be acceptable to the cognizant Officer in Charge, Marine Inspection, but must not be fewer than the minimum number required by table 1 to § 181.500(b) and other provisions of this section. Vessel is missing extinguisher for engine room and pantry/bar area.
2025-06-17 | 8157724 | Sector Miami | 1149618 | Official Number (U.S.) | STARSHIP | Passenger Ship | UNITED STATES |  |  |  | 04 - Emergency Systems | 04103 - Emergency, lighting, batteries and switches | 40 - Rectify deficiencies prior to next US port after sailing foreign | Each vessel must be equipped with at least two operable portable battery lights. One of these lights must be located at the operating station and the other at the access to the propulsion machinery space. Portable light at operating station not working
2025-06-17 | 8157724 | Sector Miami | 1149618 | Official Number (U.S.) | STARSHIP | Passenger Ship | UNITED STATES |  |  |  | 10 - Safety of Navigation | 10116 - Nautical publications | 50 - Rectify deficiencies w/in 30 days | As appropriate for the intended voyage, a vessel must carry adequate and up-to-date: (2) U.S. Coast Pilot or similar publication; (3) Coast Guard Light List; (4) Tide tables; and (5) Current tables, or a river current publication issued by the U.S. Army Corps of Engineers or a river authority. Required publications were missing
2025-06-17 | 8160985 | Sector North Carolina | 1120740 | Official Number (U.S.) | MISS CALABASH | Passenger Ship | UNITED STATES |  |  |  | 01 - Certificates & Documentation | 01305 - Log-books/compulsory entries | 16 - Rectify deficiencies w/in 14 days | The owner, charterer, master or managing operator shall instruct each crew member, upon first being employed and prior to getting underway for the first time on a particular vessel and at least once every three months, as to the duties that the crew member is expected to perform in an emergency including, but not limited to, the emergency instructions listed on the emergency instruction placard required by 46 CFR 185.510. The log book is miising and proof of training could not be provided.
2025-06-17 | 8160905 | Sector Virginia | 9619775 | IMO Number | GIORGIS | Bulk Carrier | PANAMA |  | NIPPON KAIJI KYOKAI | PANAMA | 03 - Water/Weathertight Conditions | 03199 - Other (load lines) | 40 - Rectify deficiencies prior to next US port after sailing foreign | The ring, lines and letters shall be painted in white or yellow on a dark background. PSCO observed missing paint on load line marking. ICLL 8
2025-06-17 | 8160985 | Sector North Carolina | 1120740 | Official Number (U.S.) | MISS CALABASH | Passenger Ship | UNITED STATES |  |  |  | 01 - Certificates & Documentation | 01199 - Other (certificates) | 16 - Rectify deficiencies w/in 14 days | The marine employer must have a drug testing program in place. The crew list is not up-to-date.
2025-06-17 | 8160985 | Sector North Carolina | 1120740 | Official Number (U.S.) | MISS CALABASH | Passenger Ship | UNITED STATES |  |  |  | 07 - Fire Safety | 07106 - Fire detection and alarm system | 10 - Deficiency Rectified | An interconnected detection and alarm system must consist of multiple-station smoke detectors listed by an NRTL, or independent laboratory as meeting UL 217. The detector was not operational even with new batteries installed.
2025-06-17 | 8157724 | Sector Miami | 1149618 | Official Number (U.S.) | STARSHIP | Passenger Ship | UNITED STATES |  |  |  | 07 - Fire Safety | 07116 - Ventilation | 50 - Rectify deficiencies w/in 30 days | The discharge ends of fuel tank vent pipes must be fitted with removable flame screens or flame arresters. The flame screens must consist of a single screen corrosion resistant wire of at least 30 x 30. The flame screen was missing.
2025-06-17 | 8157724 | Sector Miami | 1149618 | Official Number (U.S.) | STARSHIP | Passenger Ship | UNITED STATES |  |  |  | 01 - Certificates & Documentation | 01305 - Log-books/compulsory entries | 50 - Rectify deficiencies w/in 30 days | Fire firefighting drills and training shall be logged. Vessel did not have proof of completion of fire fighting drills and training.
2025-06-17 | 8160229 | Marine Safety Unit Houma | 1174839 | Official Number (U.S.) | SARAH BORDELON | Offshore | UNITED STATES |  |  |  | 09 - Working and Living Conditions | 09228 - Anchoring devices | 705 - Other - as specified | ABS rules relating to anchoring equipment are mandatory. Vessel does not have an ABS approved anchoring system. Vessel must have abs approved anchoring system for sub chapter "I" requirements by next dry dock.
2025-06-17 | 8157724 | Sector Miami | 1149618 | Official Number (U.S.) | STARSHIP | Passenger Ship | UNITED STATES |  |  |  | 05 - Radio Communications | 05103 - Main installation | 50 - Rectify deficiencies w/in 30 days | Except as noted in paragraph (c) of this section, stations in the maritime service must be licensed by the FCC either individually or by fleet. FCC station license is registered to the vessel's old owner. 47 CFR 80.13(a)
2025-06-17 | 8157724 | Sector Miami | 1149618 | Official Number (U.S.) | STARSHIP | Passenger Ship | UNITED STATES |  |  |  | 01 - Certificates & Documentation | 01104 - Cargo Ship Safety Radio (including exemption) | 50 - Rectify deficiencies w/in 30 days | Each ship transporting more than six passengers for hire equipped with a radiotelephone station in accordance with Part III of Title III of the Communications Act must carry a radio operator who meets the following requirements: (1) Where the station power does not exceed 250 watts carrier power or 1500 watts peak envelope power, the radio operator must hold a marine radio operator permit or higher class license. Vessel captain did not have a FCC marine radio operator permit. 47 CFR 80.159(e)
2025-06-17 | 8157724 | Sector Miami | 1149618 | Official Number (U.S.) | STARSHIP | Passenger Ship | UNITED STATES |  |  |  | 11 - Life Saving Appliances | 11118 - Lifejackets incl. provision and disposition | 50 - Rectify deficiencies w/in 30 days | Placards containing instructions for the donning and use of the life jackets aboard the vessel must be posted in conspicuous places that are regularly accessible to the crew and passengers. Placard was missing on second deck.
2025-06-17 | 8157724 | Sector Miami | 1149618 | Official Number (U.S.) | STARSHIP | Passenger Ship | UNITED STATES |  |  |  | 11 - Life Saving Appliances | 11118 - Lifejackets incl. provision and disposition | 50 - Rectify deficiencies w/in 30 days | The number and identification of the items stowed inside and their sized must be marked in clearly legible letters and numbers on each container. Letters and numbers must be at least 2 inches high. Storage location was not marked legibly.
2025-06-17 | 8157724 | Sector Miami | 1149618 | Official Number (U.S.) | STARSHIP | Passenger Ship | UNITED STATES |  |  |  | 11 - Life Saving Appliances | 11117 - Lifebuoys incl. provision and disposition | 50 - Rectify deficiencies w/in 30 days | A vessel must carry one floating waterlight. Lifebouy waterlight inop. Replace.
2025-06-17 | 8157724 | Sector Miami | 1149618 | Official Number (U.S.) | STARSHIP | Passenger Ship | UNITED STATES |  |  |  | 10 - Safety of Navigation | 10109 - Lights, shapes, sound-signals | 50 - Rectify deficiencies w/in 30 days | A vessel at anchor shall exhibit where it can best be seen in the fore part, an all-round white light. Anchor light not working
2025-06-17 | 8157724 | Sector Miami | 1149618 | Official Number (U.S.) | STARSHIP | Passenger Ship | UNITED STATES |  |  |  | 07 - Fire Safety | 07113 - Fire pumps and its pipes | 50 - Rectify deficiencies w/in 30 days | A fire hose with a nozzle must be attached to each fire hydrant at all times. 2nd Deck fire hose found to be holed.
2025-06-17 | 8160985 | Sector North Carolina | 1120740 | Official Number (U.S.) | MISS CALABASH | Passenger Ship | UNITED STATES |  |  |  | 10 - Safety of Navigation | 10109 - Lights, shapes, sound-signals | 705 - Other - as specified | All vessels must have navigation lights that are in compliance with the applicable sections of the Inland Navigation Rules. The mast head light and the stern light are not operational, the vessel is restricted to day time operations.
2025-06-17 | 8160187 | Sector Charleston | FL1699SN | State Number | MISS CHRISTIE | Passenger Ship | UNITED STATES |  |  |  | 10 - Safety of Navigation | 10109 - Lights, shapes, sound-signals | 10 - Deficiency Rectified | All vessels must have navigation lights that are in compliance with the applicable sections of the International and Inland Navigation Rules. Port side running light was inoperable but fixed during the inspection.
2025-06-17 | 8160187 | Sector Charleston | FL1699SN | State Number | MISS CHRISTIE | Passenger Ship | UNITED STATES |  |  |  | 10 - Safety of Navigation | 10116 - Nautical publications | 16 - Rectify deficiencies w/in 14 days | As appropriate for the intended voyage, a vessel must carry adequate and up-to-date U.S. Coast Pilot, Light List, and Tide Tables. Nautical publications on board were expired.
2025-06-17 | 8160187 | Sector Charleston | FL1699SN | State Number | MISS CHRISTIE | Passenger Ship | UNITED STATES |  |  |  | 09 - Working and Living Conditions | 09112 - Medical Equipment | 16 - Rectify deficiencies w/in 14 days | A vessel must carry either a first-aid kit that meets the requirements in 46 CFR 199.175(b)(10) or a kit with equivalent contents and instructions. Vessel's pain medication is expired.
2025-06-17 | 8157724 | Sector Miami | 1149618 | Official Number (U.S.) | STARSHIP | Passenger Ship | UNITED STATES |  |  |  | 11 - Life Saving Appliances | 11116 - Distress flares | 50 - Rectify deficiencies w/in 30 days | Lakes, bays, and sounds, and rivers routes. A vessel on a lakes, bays, and sounds, or rivers route must carry: (1) Three hand red flare distress signals approved in accordance with § 160.021 in subchapter Q of this chapter, or other standard specified by the Commandant; and (2) Three hand orange smoke distress signals approved in accordance with § 160.037 in subchapter Q of this chapter, or other standard specified by the Commandant. Distress signals on vessel were expired.
2025-06-17 | 8160985 | Sector North Carolina | 1120740 | Official Number (U.S.) | MISS CALABASH | Passenger Ship | UNITED STATES |  |  |  | 09 - Working and Living Conditions | 09209 - Electrical | 16 - Rectify deficiencies w/in 14 days | Each vessel must be equipped with at least two operable portable battery lights. One of these lights must be located at the operating station and the other at the access to the propulsion machinery space. The vessel is only equipped with one light.
2025-06-17 | 8157724 | Sector Miami | 1149618 | Official Number (U.S.) | STARSHIP | Passenger Ship | UNITED STATES |  |  |  | 13 - Propulsion and Auxiliary Machinery | 13104 - Bilge pumping arrangements | 50 - Rectify deficiencies w/in 30 days | A vessel must be provided with bilge pumps in accordance with Table 182.520(a). One of the required two bilge pumps found inoperable.
2025-06-17 | 8160886 | Marine Safety Unit Thousand Islands | 927275 | Official Number (U.S.) | ISLAND DUCHESS | Passenger Ship | UNITED STATES |  |  |  | 03 - Water/Weathertight Conditions | 03199 - Other (load lines) | 16 - Rectify deficiencies w/in 14 days | (2) Inspection and operation of all watertight closures in the hull, decks, and bulkheads including through hull fittings. Both port and starboard rudder posts are leaking water into the space. Starboard has a steady stream of water. Both rudder post need to be watertight. The lazarette needs to be monitored daily to ensure water depth is kept at the lowest level possible.
2025-06-17 | 8160886 | Marine Safety Unit Thousand Islands | 927275 | Official Number (U.S.) | ISLAND DUCHESS | Passenger Ship | UNITED STATES |  |  |  | 04 - Emergency Systems | 04103 - Emergency, lighting, batteries and switches | 16 - Rectify deficiencies w/in 14 days | Each vessel must be equipped with at least two operable portable battery lights. One of these lights must be located at the operating station and the other at the access to the propulsion machinery space. Portable light in pilothouse missing, portable light for engine room inoperable.
2025-06-17 | 8157119 | Sector Corpus Christi | 9478638 | IMO Number | SEAWAYS SKOPELOS | Tank Ship | MARSHALL ISLANDS |  | LLOYD'S REGISTER OF SHIPPING | LLOYD'S REGISTER OF SHIPPING | 13 - Propulsion and Auxiliary Machinery | 13199 - Other (machinery) | 17 - Rectify deficiencies prior to departure | THE MACHINERY, BOILERS AND OTHER PRESSURE VESSELS, ASSOCIATED PIPING SYSTEMS AND FITTINGS SHALL BE OF A DESIGN AND CONSTRUCTION ADEQUATE FOR THE SERVICE FOR WHICH THEY ARE INTENDED. OBSERVED PROXIMITY SENSOR AND HANDLE ON #2 AND #3 POWER PACKS ZIP TIED TO PREVENT POWER PACKS FROM TRIPPING. HANDLES HAD SLIGHT PLAY ONCE ZIP TIES REMOVED. 17 (a) (c)
2025-06-17 | 8160886 | Marine Safety Unit Thousand Islands | 927275 | Official Number (U.S.) | ISLAND DUCHESS | Passenger Ship | UNITED STATES |  |  |  | 07 - Fire Safety | 07103 - Division - decks, bulkheads and penetrations | 16 - Rectify deficiencies w/in 14 days | (i) A-Class bulkheads or decks must be composed of steel or equivalent material, suitably stiffened and made intact with the main structure of the vessel, such as the shell, structural bulkheads, and decks. They must be so constructed that, if subjected to the standard fire test, they are capable of preventing the passage of smoke and flame for 1 hour. Pass through in deck under second deck bar for soda lines does not have fire stop. Two electric cable pass through in engine room missing fire stop as well.
2025-06-17 | 8160886 | Marine Safety Unit Thousand Islands | 927275 | Official Number (U.S.) | ISLAND DUCHESS | Passenger Ship | UNITED STATES |  |  |  | 13 - Propulsion and Auxiliary Machinery | 13104 - Bilge pumping arrangements | 16 - Rectify deficiencies w/in 14 days | (a) Each vessel must be provided with a visual and audible alarm at the operating station to indicate a high water level. Missing visual (light) high level alarm for Lazarette at operating station. Replace indicating light.
2025-06-17 | 8160886 | Marine Safety Unit Thousand Islands | 927275 | Official Number (U.S.) | ISLAND DUCHESS | Passenger Ship | UNITED STATES |  |  |  | 01 - Certificates & Documentation | 01305 - Log-books/compulsory entries | 16 - Rectify deficiencies w/in 14 days | (1) For portable fire extinguishers, the inspections, maintenance procedures and hydrostatic pressure tests required by Chapter 4 of NFPA 10. Monthly fire portable fire extinguisher were not properly documented for monthly inspections.
2025-06-17 | 8142232 | Marine Safety Unit Pittsburgh | CAD77001B121 | HIN | ENDLESS SUMMER | Passenger Ship | UNITED STATES |  |  |  | 07 - Fire Safety | 07108 - Ready availability of fire fighting equipment | 16 - Rectify deficiencies w/in 14 days | Portable fire extinguishers must be located so that they are clearly visible and readily accessible from the space being protected. The installation and location must be to the satisfaction of the OCMI. Mount the portable fire extinguisher in a clearly visible and readily accessible location utilizing the manufacturer's provided mount.
2025-06-17 | 8161358 | Marine Safety Unit Kodiak | 572456 | Official Number (U.S.) | ENDEAVOR | Passenger Ship | UNITED STATES |  |  |  | 01 - Certificates & Documentation | 01199 - Other (certificates) | 50 - Rectify deficiencies w/in 30 days | Safety Radiotelephony certificate not on board
2025-06-17 | 8161572 | Sector Virginia | 543221 | Official Number (U.S.) | GRAM ME | Towing Vessel | UNITED STATES |  |  |  | 07 - Fire Safety | 07199 - Other (fire safety) | 16 - Rectify deficiencies w/in 14 days | Each towing vessel must have either a self-priming, power-driven, fixed fire pump, a fire main, and hoses and nozzles in accordance with paragraphs (a) through (d) of this section; or a portable pump. The portable fire pump must have a minimum capacity of at least 300 LPM (80 gpm) at a discharge gauge pressure of not less than 414 kPa (60 psi), measured at the pump discharge. The portable fire pump being used was not fitted with a gauge to measure discharge pressure. 46 CFR 142.325(e)(1)
2025-06-17 | 8160886 | Marine Safety Unit Thousand Islands | 927275 | Official Number (U.S.) | ISLAND DUCHESS | Passenger Ship | UNITED STATES |  |  |  | 09 - Working and Living Conditions | 09298 - Other (accident prevention) | 16 - Rectify deficiencies w/in 14 days | (a) At each inspection for certification and at every other vessel inspection all observed unsafe practices, fire hazards, and other hazardous situations must be corrected and all required guards and protective devices must be in satisfactory condition. Forward doors on main and second deck have broken handles preventing them from closing securely.
2025-06-17 | 8158731 | Marine Safety Unit Port Arthur | 638586 | Official Number (U.S.) | CAPT ARTHUR GUIDRY SR | Towing Vessel | UNITED STATES |  |  |  | 10 - Safety of Navigation | 10135 - Monitoring of voyage or passage plan | 50 - Rectify deficiencies w/in 30 days | The items listed in 46 CFR 140.915(a)(1-10) must be recorded in the TVR or official logbook. Vessel did not have sufficient records on board documenting these items.
2025-06-17 | 8158731 | Marine Safety Unit Port Arthur | 638586 | Official Number (U.S.) | CAPT ARTHUR GUIDRY SR | Towing Vessel | UNITED STATES |  |  |  | 07 - Fire Safety | 07113 - Fire pumps and its pipes | 16 - Rectify deficiencies w/in 14 days | The O/O, master of a towing vsl must ensure the vessel's lifesaving and fire suppression equipment complies with applicable requirements of 141/142 of this subchapter and is in good working order. Vessel had a substantial leak in an elbow of the fire main in engine room. 46 CFR 140.650
2025-06-17 | 8155421 | Sector New Orleans | 9887803 | IMO Number | FRONT FUSION | Tank Ship | MARSHALL ISLANDS |  | LLOYD'S REGISTER OF SHIPPING | LLOYD'S REGISTER OF SHIPPING | 06 - Cargo Operations Including Equipment | 06105 - Atmosphere testing instruments | 701 - Prior to carriage of passengers/cargo | Oil Tankers of 20,000 tonnes displacement and above, constructed on or after 1 January 2012, shall be provided with a fixed hydrocarbon gas detection system complying with the Fire Safety Systems Code. The gas detection equipment shall be so designed that it may readily be tested and calibrated. Crew was unable to prove proper operation of the fixed gas detection system. Provide corrective action prior to loading cargo. 74 SOLAS (2024) II-2/4.5.7.3.1 FSS Code (2015) 16.2.2.3.4
2025-06-17 | 8160212 | Sector Delaware Bay | 660581 | Official Number (U.S.) | NS INTERCEPTOR | Passenger Ship | UNITED STATES |  |  |  | 01 - Certificates & Documentation | 01104 - Cargo Ship Safety Radio (including exemption) | 10 - Deficiency Rectified | Every vessel subject to Part III of Title III of the Communications Act must have a detailed inspection of the radio installation by an FCC-licensed technician in accordance with § 80.59 once every five years. If the ship passes the inspection, the technician will issue a Communications Act Safety Radiotelephony Certificate. Vessel had expired Radiotelephony Certificate that was scheduled to be conducted the same day as the COI renewal. 47 CFR 80.903
2025-06-17 | 8145477 | Sector Honolulu | 1327379 | Official Number (U.S.) | NA HOKU III | Passenger Ship | UNITED STATES |  |  |  | 11 - Life Saving Appliances | 11116 - Distress flares | 10 - Deficiency Rectified | A vessel on a...limited coastwise route must carry six hand red flare distress signals... and six hand orange smoke distress signals. 06 hand orange smoke distress signals found expired. 46 CFR 180.60(a)
2025-06-17 | 8142232 | Marine Safety Unit Pittsburgh | CAD77001B121 | HIN | ENDLESS SUMMER | Passenger Ship | UNITED STATES |  |  |  | 05 - Radio Communications | 05199 - Other (radio communication) | 16 - Rectify deficiencies w/in 14 days | A durable placard must be posted next to all radiotelephone installations with the emergency broadcast instructions and information, specific to the individual vessel. Draft and post the broadcast instructions and information in the vicinity of the radio installation. Sample verbiage can be found in 46 CFR 184.510.
2025-06-17 | 8160625 | Sector Long Island Sound | CT5505P | State Number | I.H.Y.C. V | Passenger Ship | UNITED STATES |  |  |  | 13 - Propulsion and Auxiliary Machinery | 13101 - Propulsion main engine | 16 - Rectify deficiencies w/in 14 days | Replace shaft packing bellows and all associated seals, flanges and O-rings to new. Bellows is cracked at every ridge and has exceeded service life.
2025-06-17 | 8161572 | Sector Virginia | 543221 | Official Number (U.S.) | GRAM ME | Towing Vessel | UNITED STATES |  |  |  | 11 - Life Saving Appliances | 11117 - Lifebuoys incl. provision and disposition | 16 - Rectify deficiencies w/in 14 days | A towing vessel of at least 26 feet, but less than 79 feet, in length must carry a minimum of two lifebuoys located on opposite sides of the vessel where personnel are normally present. Lifebuoys must be at least 610 millimeters (24 inches) in diameter. Port and STBD lifebuoys are worn, deteriorated and no longer serviceable. 46 CFR 141.360(a)(2)
2025-06-17 | 7923315 | Sector Los Angeles/Long Beach | 640204 | Official Number (U.S.) | ICON | Passenger Ship | UNITED STATES |  |  |  | 03 - Water/Weathertight Conditions | 03112 - Scuppers, inlets and discharges | 705 - Other - as specified | Except for engine exhausts, each inlet or discharge pipe that penetrates the hull below a line drawn parallel to and at least 150 millimeters (6 inches) above the deepest load waterline must have means to prevent water from entering the vessel if the pipe fractures or otherwise fails. Repair delamination surrounding PORT side overboard discharge.
2025-06-17 | 8161570 | Sector Virginia | 510349 | Official Number (U.S.) | CAPT MEL | Towing Vessel | UNITED STATES |  |  |  | 07 - Fire Safety | 07114 - Remote Means of control (opening,pumps,ventilation,etc.) Machinery spaces | 17 - Rectify deficiencies prior to departure | To stop the flow of fuel in the event of a fire or break in the fuel line, a remote fuel shutoff valve must be fitted on any fuel line that supplies fuel directly to a propulsion engine or generator prime mover. Vessel remote fuel shutoff was not operational. 46 CFR 143.260(b)
2025-06-17 | 8161570 | Sector Virginia | 510349 | Official Number (U.S.) | CAPT MEL | Towing Vessel | UNITED STATES |  |  |  | 08 - Alarms | 08101 - General alarm | 16 - Rectify deficiencies w/in 14 days | In the engine room and any other area where background noise makes a general alarm hard to hear, a supplemental flashing red light that is identified with a sign that reads: “Attention General Alarm—When Alarm Sounds or Flashes Go to Your Station”. Signage was not posted at general alarm in engine room. 46 CFR143.235(b)(3)
2025-06-17 | 8158731 | Marine Safety Unit Port Arthur | 638586 | Official Number (U.S.) | CAPT ARTHUR GUIDRY SR | Towing Vessel | UNITED STATES |  |  |  | 14 - Pollution Prevention | 14101 - Control of discharge | 50 - Rectify deficiencies w/in 30 days | Each towing vessel must be operatied in compliance with Part 155 of 33 CFR. Containment for steering on aft deck were missing 3 of 4 scuppers. 46 CFR 140.665
2025-06-17 | 8137876 | Sector Honolulu | 1092718 | Official Number (U.S.) | MAKA KOA | Passenger Ship | UNITED STATES |  |  |  | 07 - Fire Safety | 07101 - Fire prevention structural integrity | 16 - Rectify deficiencies w/in 14 days | Vapor barriers must be provided where insulation of any type is used in spaces where flammable and combustible liquids or vapors are present, such as machinery spaces and paint lockers. Starboard forward bulkhead in engine space contained an opening that compromised vapor tight requirement. Fill/plug opening to the satisfaction of the attending Marine Inspector. 46 CFR 177.405(e)
2025-06-17 | 8159165 | Sector Houston/Galveston | 9843572 | IMO Number | ALBERT | Tank Ship | LIBERIA |  | LIBERIA | LIBERIA | 15 - Safety Management Systems (ISM) | 15109 - Maintenance of the ship and equipment | 50 - Rectify deficiencies w/in 30 days | IN MEETING THESE REQUIREMENTS THE COMPANY SHOULD ENSURE THAT, INSPECTIONS ARE HELD AT APPROPRIATE INTERVALS. THE TECHNICAL AND/OR OPERATIONAL NATURE OF DEFICIENCIES 02 PROVIDE OBJECTIVE EVIDENCE OF A SERIOUS FAILURE, OR LACK OF EFFECTIVENESS OF THE IMPLEMENTATION OF THE ISM CODE. A SAFETY MANAGEMENT AUDIT CARRIED OUT BY THE ADMINATION OR THE RO, WITH A CORRESPONDING REPORT OF FINDINGS SATISPFACTORY TO THE OCMI MUST BE SUBMITTED PRIOR TO THE CLEARENCE OF THIS DEFICIENCY. 74SOLAS(20)IX/3.1 ISM 10.2.1
2025-06-17 | 8161572 | Sector Virginia | 543221 | Official Number (U.S.) | GRAM ME | Towing Vessel | UNITED STATES |  |  |  | 09 - Working and Living Conditions | 09209 - Electrical | 16 - Rectify deficiencies w/in 14 days | Machinery and electrical systems must be designed and maintained to provide for safe operation of the towing vessel and safety of persons onboard under normal and emergency conditions. Electrical outlet above stove top is extension of modified electrical installation using extension cord creating unsafe condition. 46 CFR 143.205(a)
2025-06-17 | 8160123 | Sector San Juan | 1191530 | Official Number (U.S.) | YUNQUE PRINCESS | Passenger Ship | UNITED STATES |  |  |  | 02 - Structural Conditions | 02108 - Electrical installations in general | 16 - Rectify deficiencies w/in 14 days | Electrical equipment on a vessel must be installed and maintained to:(a) Provide services necessary for safety under normal and emergency conditions;(b) Protect passengers, crew, other persons, and the vessel from electrical hazards, including fire, caused by or originating in electrical equipment, and electrical shock;(c) Minimize accidental personnel contact with energized parts; and (d) Prevent electrical ignition of flammable vapors. Dead-end electrical wiring was found under the operating station. 46 CFR 183.200.
2025-06-17 | 8142233 | Marine Safety Unit Pittsburgh | CG1495051 | Coast Guard Number | CK’S DREAMBOAT | Passenger Ship | UNITED STATES |  |  |  | 05 - Radio Communications | 05199 - Other (radio communication) | 16 - Rectify deficiencies w/in 14 days | A durable placard must be posted next to all radiotelephone installations with the emergency broadcast instructions and information, specific to the individual vessel. Draft and post the broadcast instructions and information in the vicinity of the radio installation. Sample verbiage can be found in 46 CFR 184.510.
2025-06-17 | 8160972 | Sector Mobile | 939553 | Official Number (U.S.) | FT. MORGAN | Passenger Ship | UNITED STATES |  |  |  | 13 - Propulsion and Auxiliary Machinery | 13101 - Propulsion main engine | 17 - Rectify deficiencies prior to departure | A vessel must be provided with a main steering gear that is of adequate strength and capable of steering the vessel at all service speeds. Vessel experienced loss of steering at the dock. Prior to departure, vessel will repair and O/O will demonstrate proper operation of steering system to satisfaction of Coast Guard Marine Inspector.
2025-06-17 | 8160949 | Sector Virginia | 1229014 | Official Number (U.S.) | STEEN 31 | Barge | UNITED STATES |  |  |  | 02 - Structural Conditions | 02199 - Other (Structural condition) | 701 - Prior to carriage of passengers/cargo | Vessels that operate in salt water must be inspected in accordance with the intervals set forth in table 31.10-21(a). Where table 31.10-21(a) indicates a 2.5 year examination interval, it means a vessel must undergo two examinations within any five year period. No more than three years may elapse between any two examinations. Vessel was due for Internal Structural Exam on 31MAR25. 46 CFR 31.10-21(a)(1), 701c
2025-06-17 | 8160886 | Marine Safety Unit Thousand Islands | 927275 | Official Number (U.S.) | ISLAND DUCHESS | Passenger Ship | UNITED STATES |  |  |  | 09 - Working and Living Conditions | 09203 - Lighting (Working spaces) | 16 - Rectify deficiencies w/in 14 days | (a) Each lighting fixture globe, lens, or diffuser must have a guard or be made of high strength material, except in an accommodation space, radio room, galley, or similar space where it is not subject to damage. Lights on second deck aft and main deck aft missing guard on lights.
2025-06-17 | 8161570 | Sector Virginia | 510349 | Official Number (U.S.) | CAPT MEL | Towing Vessel | UNITED STATES |  |  |  | 10 - Safety of Navigation | 10111 - Charts | 17 - Rectify deficiencies prior to departure | A towing vessel must carry adequate and up-to-date charts, maps, and nautical publications for the intended voyage. Vessels Rose Point Chart system has not been updated since February 2023. 46 CFR 140.705
2025-06-17 | 8157669 | Sector Long Island Sound | 9376488 | IMO Number | FRAUKE | General Dry Cargo Ship | ANTIGUA AND BARBUDA |  | DNV | DNV | 07 - Fire Safety | 07105 - Fire doors/openings in fire-resisting divisions | 10 - Deficiency Rectified | DOORS FITTED IN BOUNDARY BULKHEADS OF MACHINERY SPACES OF CATEGORY A SHALL BE REASONABLY GAS TIGHT AND SELF CLOSING. 01 A-60 EMERGENCY ESCAPE DOOR LOCATED WITHIN THE ENGINE CONTROL ROOM FAILED TO LATCH CLOSED, THEREFORE FAILING TO MAINTAIN THE INTEGRITY OF THE A-60 BOUNDARY. 74SOLAS(20)II-2/9.4.2.1 10c
2025-06-17 | 8152011 | Marine Safety Unit Brownsville | 9555149 | IMO Number | PAPA JOHN | Bulk Carrier | MARSHALL ISLANDS |  | NIPPON KAIJI KYOKAI | NIPPON KAIJI KYOKAI | 04 - Emergency Systems | 04114 - Emergency source of power - Emergency generator | 17 - Rectify deficiencies prior to departure | The condition of the ship and its equipment shall be maintained to conform with the provisions of the current regulations. PSCO observed damaged serpentine belt on the emergency generator rendering it inoperable. 74 SOLAS (20) 1/11(a). 17c
2025-06-17 | 8160197 | Marine Safety Unit Toledo | 9587893 | IMO Number | ALGOMA MARINER | Bulk Carrier | CANADA | LLOYD'S REGISTER OF SHIPPING | LLOYD'S REGISTER OF SHIPPING | LLOYD'S REGISTER OF SHIPPING | 02 - Structural Conditions | 02108 - Electrical installations in general | 50 - Rectify deficiencies w/in 30 days | The condiction of the ship and its equipment shall be maintained to conform with the provisions of the present regulations to ensure that the ship in all respects will remain fit to proceed to sea without danger to the ship or presons onboard. The heat trace panel in the fuel oil purifier room is intermittently blinking and appears not to be working correctly. Cite: SOLAS74(04) I/11(a) Action Taken: 50ac
2025-06-17 | 7923315 | Sector Los Angeles/Long Beach | 640204 | Official Number (U.S.) | ICON | Passenger Ship | UNITED STATES |  |  |  | 03 - Water/Weathertight Conditions | 03110 - Manholes/flush scuttles | 705 - Other - as specified | A hatch exposed to the weather must be watertight. MI found rubber gasket on the hatch protecting the forward compartment to be deteriorated and needing to be replaced.
2025-06-17 | 8160197 | Marine Safety Unit Toledo | 9587893 | IMO Number | ALGOMA MARINER | Bulk Carrier | CANADA | LLOYD'S REGISTER OF SHIPPING | LLOYD'S REGISTER OF SHIPPING | LLOYD'S REGISTER OF SHIPPING | 07 - Fire Safety | 07199 - Other (fire safety) | 10 - Deficiency Rectified | The following functional requirements shall be met: Ignition sources shall be seperated from combustale materials and flammable liquids. There were combustable materials stored behind the emergency generator switchboard. Cite: SOLAS74(04) II-2/4.1.5 Action taken: 10c
2025-06-17 | 8159165 | Sector Houston/Galveston | 9843572 | IMO Number | ALBERT | Tank Ship | LIBERIA |  | LIBERIA | LIBERIA | 06 - Cargo Operations Including Equipment | 06199 - Other (cargo) | 17 - Rectify deficiencies prior to departure | IN ADDITION TO THE REQUIREMENT IN PARAGRAPHS 5.7.1 AND 5.7.2, OIL TANKERS OF 20,000 TONNES DEADWEIGHT AND ABOVE, CONSTRUCTED ON OR AFTER 01JAN2012, SHALL BE PROVIDED WITH A FIXED HYDROCARBON GAS DETECTION SYSTEM COMPLYING THE FSS CODE... THE GAS DETECTION EQUIPEMENT SHALL BE SO DESIGNED THAT IT MAY READILY BE TESTED AND CALIBRATED. PSCO OBSERVED GAS DETECTION EQUIPMENT NOT READILY TESTABLE. 74SOLAS(24)II-2/5.7.3.1 FSS 16.2.2.3.4
2025-06-17 | 8157669 | Sector Long Island Sound | 9376488 | IMO Number | FRAUKE | General Dry Cargo Ship | ANTIGUA AND BARBUDA |  | DNV | DNV | 07 - Fire Safety | 07117 - Jacketed high pressure lines and oil leakage alarm | 10 - Deficiency Rectified | EXTERNAL HIGH-PRESSURE FUEL DELIVERY LINE BETWEEN THE FUEL PUMPS AND FUEL INJECTORS SHALL BE PROTECTED WITH A JACKETED PIPING SYSTEM CAPABLE OF CONTAINING FUEL FROM A HIGH-PRESSURE LINE FAILURE. A HIGH-PRESSURE FUEL LINE LOACTED ON THE FORWARD SIDE OF MAIN ENGINE WAS NOT PROPERLY DOUBLE JACKETED. 74SOLAS(20)II-2/4.2.2.5.2 10c
2025-06-17 | 8160197 | Marine Safety Unit Toledo | 9587893 | IMO Number | ALGOMA MARINER | Bulk Carrier | CANADA | LLOYD'S REGISTER OF SHIPPING | LLOYD'S REGISTER OF SHIPPING | LLOYD'S REGISTER OF SHIPPING | 10 - Safety of Navigation | 10129 - Navigation records | 16 - Rectify deficiencies w/in 14 days | A record shall be kept to the satisfaction of the Administration and as required by the Radio Regulations of all incidents connected with radiocommunication service, which appear to be of importance to Safety to life at sea. Ships radio logbook did not contain any records of daily, weekly, or monthly checks as stated in their SMS procedures. Cite: SOLAS74(20) IV/17 Action Taken: 16ac
2025-06-17 | 8160212 | Sector Delaware Bay | 660581 | Official Number (U.S.) | NS INTERCEPTOR | Passenger Ship | UNITED STATES |  |  |  | 13 - Propulsion and Auxiliary Machinery | 13199 - Other (machinery) | 701 - Prior to carriage of passengers/cargo | The part of the exhaust system between the point of cooling water injection and the engine manifold must be water-jacketed or effectively insulated and protected. Vessels port exhaust between engine manifold and start of the water jacket had been removed with anticipation of replacement lagging being reinstalled. Replace missing lagging. 46 CFR 182.425(b)(3)
2025-06-17 | 8157669 | Sector Long Island Sound | 9376488 | IMO Number | FRAUKE | General Dry Cargo Ship | ANTIGUA AND BARBUDA |  | DNV | DNV | 01 - Certificates & Documentation | 01104 - Cargo Ship Safety Radio (including exemption) | 10 - Deficiency Rectified | CARGO SHIPS SHALL CARRY AT LEAST ONE RESCUE BOAT COMPLYING WITH THE REQUIREMENTS OF SECTION 5.1 OF THE CODE. REQUIRED BOUYANT MATERIAL FOR RESCUE BOATS MAY BE INSTALLED EXTERNAL TO THE HULL PROVIDED IT IS ADEQUATELY PROTECTED AGAINST DAMAGE AND IS CAPABLE OF WITHSTANDING EXPOSURE. ON THE PORT STERN OF THE RESCUE BOAT THERE IS A TEAR APPROCIMATELY 3 INCHES IN LENGTH. 74SOLAS(20)III/31.2 LSA CODE V/5.1.1.2 10c
2025-06-17 | 8137876 | Sector Honolulu | 1092718 | Official Number (U.S.) | MAKA KOA | Passenger Ship | UNITED STATES |  |  |  | 11 - Life Saving Appliances | 11127 - Buoyant apparatus | 16 - Rectify deficiencies w/in 14 days | Each item of lifesaving equipment determined by the Marine Inspector to not be in a serviceable condition must be repaired or replaced. Vessel's owner informed Marine Inspector that both lifefloats were not in serviceable condition from lack of maintenance. The attending Marine inspector(s) confirmed that the lifefloats were deteriorated beyond the point of serviceability and that float free arrangements were not maintained to function as designed. Vessel Owner has requested to limit the vessels route on Certificate of Inspection due to being in compliance with §180.205(e)(3); having on board a FCC Type Accepted Category 1 406 MHz EPIRB installed to automatically float free and activate. Effective immediately, the vessel may not operate in waters beyond 3NM from land. (1) Provide written request to OCMI to remove lifeloats from vessel or (2) Repair/replace lifefloats and float free arrangements to the satisfaction by the attending Marine Inspector. 46 CFR 176.808(b)
2025-06-17 | 7923315 | Sector Los Angeles/Long Beach | 640204 | Official Number (U.S.) | ICON | Passenger Ship | UNITED STATES |  |  |  | 03 - Water/Weathertight Conditions | 03112 - Scuppers, inlets and discharges | 705 - Other - as specified | Except for engine exhausts, each inlet or discharge pipe that penetrates the hull below a line drawn parallel to and at least 150 millimeters (6 inches) above the deepest load waterline must have means to prevent water from entering the vessel if the pipe fractures or otherwise fails. Repair structural integrity of gray water overboard discharge.
2025-06-17 | 8158731 | Marine Safety Unit Port Arthur | 638586 | Official Number (U.S.) | CAPT ARTHUR GUIDRY SR | Towing Vessel | UNITED STATES |  |  |  | 13 - Propulsion and Auxiliary Machinery | 13103 - Gauges, thermometers, etc | 50 - Rectify deficiencies w/in 30 days | The following systems must be equipped with gauges at the machinery location: M/E lube oil pressure, M/E RPM, and M/E cooling ater temperature. Engine LCD displays in engine room were unreadable. 46 CFR 143.230(c)
2025-06-17 | 7923315 | Sector Los Angeles/Long Beach | 640204 | Official Number (U.S.) | ICON | Passenger Ship | UNITED STATES |  |  |  | 03 - Water/Weathertight Conditions | 03112 - Scuppers, inlets and discharges | 705 - Other - as specified | Except for engine exhausts, each inlet or discharge pipe that penetrates the hull below a line drawn parallel to and at least 150 millimeters (6 inches) above the deepest load waterline must have means to prevent water from entering the vessel if the pipe fractures or otherwise fails. Repair watertight integrity around STBD side overboard discharge.
2025-06-17 | 8160197 | Marine Safety Unit Toledo | 9587893 | IMO Number | ALGOMA MARINER | Bulk Carrier | CANADA | LLOYD'S REGISTER OF SHIPPING | LLOYD'S REGISTER OF SHIPPING | LLOYD'S REGISTER OF SHIPPING | 07 - Fire Safety | 07124 - Maintenance of Fire protection systems | 16 - Rectify deficiencies w/in 14 days | The following functional requirements shall be met: Fire-Extinguishing appliances shall be readily available. Fir detection systems are serviced annually, but the crew does not have means to conduct functional tests onboard between services. SMS states that the fire detection systems shall be functionally tested regularly. Cite: SOLAS 74 (04) II-2/10.1.2 Action taken: 16ac
2025-06-17 | 8160625 | Sector Long Island Sound | CT5505P | State Number | I.H.Y.C. V | Passenger Ship | UNITED STATES |  |  |  | 01 - Certificates & Documentation | 01199 - Other (certificates) | 16 - Rectify deficiencies w/in 14 days | Stability letter must be available to passengers for inspection, either by posting on board or kept on board and readily available in a weathertight container. IAW MIP 01-13 original COI and stability letter may be kept on shore in a binder and available to crew and passengers upon request.
2025-06-17 | 8158731 | Marine Safety Unit Port Arthur | 638586 | Official Number (U.S.) | CAPT ARTHUR GUIDRY SR | Towing Vessel | UNITED STATES |  |  |  | 09 - Working and Living Conditions | 09112 - Medical Equipment | 16 - Rectify deficiencies w/in 14 days | Each towing vessel must be equipped with a first aid kit appropriate to the size of the crew and operating conditions. First aid kit on vessel contained mostly expired items. 46 CFR 140.435
2025-06-17 | 8158731 | Marine Safety Unit Port Arthur | 638586 | Official Number (U.S.) | CAPT ARTHUR GUIDRY SR | Towing Vessel | UNITED STATES |  |  |  | 01 - Certificates & Documentation | 01199 - Other (certificates) | 50 - Rectify deficiencies w/in 30 days | The marine employer must have a sufficient number of alcohol testing devices readily accessible on board the vessel to determine the presence of alcohol of each individual who was directly involved in the SMI unless testing can be accomplished within 2 hours from time of SMI. Vsl did not have alcohol strips on board and procedures to ensure testing by third-party within time parameters. 46 CFR 4.06.15
2025-06-17 | 8150451 | Sector Mobile | 1062000 | Official Number (U.S.) | MS. JOY | Passenger Ship | UNITED STATES |  |  |  | 10 - Safety of Navigation | 10127 - Voyage or passage plan | 10 - Deficiency Rectified | The master of a vessel shall keep a correct, written count of all passengers that embark on and disembark from the vessel. Vessel could not provide a passenger list or log.
2025-06-17 | 7923315 | Sector Los Angeles/Long Beach | 640204 | Official Number (U.S.) | ICON | Passenger Ship | UNITED STATES |  |  |  | 03 - Water/Weathertight Conditions | 03199 - Other (load lines) | 705 - Other - as specified | Each vessel must have permanent loading marks placed on each side of the vessel forward and aft to indicate maximum allowable draft. MI found draft markings on the the PORT and STBD bow illegible and needing to be repainted to contrast from the hull.
2025-06-17 | 8158731 | Marine Safety Unit Port Arthur | 638586 | Official Number (U.S.) | CAPT ARTHUR GUIDRY SR | Towing Vessel | UNITED STATES |  |  |  | 07 - Fire Safety | 07110 - Fire fighting equipment and appliances | 16 - Rectify deficiencies w/in 14 days | A fixed fire pump must be capable of delivering water...at 50 psi and a flow rate of at least 80 gpm. Fire pump pressure gauge showed same pressure when pump on and off, therefore inoperable. 46 CFR 142.325
2025-06-17 | 8158731 | Marine Safety Unit Port Arthur | 638586 | Official Number (U.S.) | CAPT ARTHUR GUIDRY SR | Towing Vessel | UNITED STATES |  |  |  | 13 - Propulsion and Auxiliary Machinery | 13199 - Other (machinery) | 50 - Rectify deficiencies w/in 30 days | Pressure vessels over 5 cubic feet in volume and over 15 psi MAWP must be equipped with one or more spring-loaded relief valves...and must be externally examined annually. Relief valves must be tested twice every 5 years, with no more than 3 years since last test.No relief valves could be identified on air receiver and no records could be provided for testing or replacement. 46 CFR 143.300
2025-06-17 | 8157669 | Sector Long Island Sound | 9376488 | IMO Number | FRAUKE | General Dry Cargo Ship | ANTIGUA AND BARBUDA |  | DNV | DNV | 07 - Fire Safety | 07109 - Fixed fire extinguishing installation | 10 - Deficiency Rectified | PAINT LOCKERS SHALL BE PROTECTED BY A WATER-SPRAYING OR SPRINKLER SYSTEM. PAINT CANS ARE STACKED UP ON THE PORT SIDE OF THE PAINT LOCKER BEHIND A BULKHEAD, LEAVING FIRE EXTINGUISHING METHODS INEFFECTIVE. 74SOLAS(20)II-2/10.6.3.1.3 10c
2025-06-17 | 8161281 | Sector Eastern Great Lakes | 1292071 | Official Number (U.S.) | MAID OF THE MIST VII | Passenger Ship | UNITED STATES |  |  |  | 13 - Propulsion and Auxiliary Machinery | 13199 - Other (machinery) | 50 - Rectify deficiencies w/in 30 days | Generator prime mover oil pressure gauge is inoperable in the engine room and operators station. Repair to the satisfaction of attending CG Marine Inspector. 46 CFR 115.800
2025-06-17 | 8160197 | Marine Safety Unit Toledo | 9587893 | IMO Number | ALGOMA MARINER | Bulk Carrier | CANADA | LLOYD'S REGISTER OF SHIPPING | LLOYD'S REGISTER OF SHIPPING | LLOYD'S REGISTER OF SHIPPING | 13 - Propulsion and Auxiliary Machinery | 13106 - Insulation wetted through (oil) | 16 - Rectify deficiencies w/in 14 days | The following functional requirments shall be met: the ignitablity of combustible materials shall be restricted. The port side engine room tank top deck overhead pipe has a drip of bunkering fuel, which is imprequating its insulation. Cite: SOLAS74(04) II-2/4.1.3 Action taken: 16ac
2025-06-17 | 8155421 | Sector New Orleans | 9887803 | IMO Number | FRONT FUSION | Tank Ship | MARSHALL ISLANDS |  | LLOYD'S REGISTER OF SHIPPING | LLOYD'S REGISTER OF SHIPPING | 15 - Safety Management Systems (ISM) | 15109 - Maintenance of the ship and equipment | 705 - Other - as specified | The company and the ship shall comply with the requirements of the International Safety Management Code. For the purpose of this regulation, the requirements of the code shall be treated as mandatory. The company should establish procedures, plans, and instructions including checklists as appropriate, for key shipboard operations. Form ECF-23 Fixed Gas Detection System check states "Must be checked with manufacturers recommended calibration gas at monthly intervals with audible and visual alarms tested." Crew is not calibrating with Cal gas according to monthly checks. Crew is currently calibrating every 3 months. Request internal audit within 90 days. 74 SOLAS (2024) IX/13.1 ISM Code 7
2025-06-17 | 8161359 | Marine Safety Unit Belfast | 666527 | Official Number (U.S.) | DOUBLE B | Passenger Ship | UNITED STATES |  |  |  | 09 - Working and Living Conditions | 09233 - Guards - fencing around dangerous machinery parts | 50 - Rectify deficiencies w/in 30 days | Engine belt guard missing.
2025-06-17 | 8160197 | Marine Safety Unit Toledo | 9587893 | IMO Number | ALGOMA MARINER | Bulk Carrier | CANADA | LLOYD'S REGISTER OF SHIPPING | LLOYD'S REGISTER OF SHIPPING | LLOYD'S REGISTER OF SHIPPING | 15 - Safety Management Systems (ISM) | 15109 - Maintenance of the ship and equipment | 16 - Rectify deficiencies w/in 14 days | The company should ensure that inspections are held at appropriate intervals (10.2.1) and records of these activites are maintained (10.2.4). As noted on deficiencies numbered 2, 3, and 11, the vessel shows evidence of a systematic failure of their Safety Management System (SMS), specifically regarding maintenance and operational procedures. The vessel is required to conduct an external ISM aduit. Cite: SOLAS 74(20) IX/3.1, ISM 10.2 Action taken: 16ac
2025-06-17 | 8137876 | Sector Honolulu | 1092718 | Official Number (U.S.) | MAKA KOA | Passenger Ship | UNITED STATES |  |  |  | 99 - Other | 99101 - Other (Safety in general) | 16 - Rectify deficiencies w/in 14 days | An EAP training program must be conducted for the employer's crew members and supervisory personnel. Supervisory personnel must receive at least 60 minutes of training. Vessel did not provide documentary evidence that crew and supervisory personnel received required training. Provide a written record of crew and supervisory training conducted for vessel personnel to the satisfaction of the attending Marine Inspector. 46 CFR 16.401(b)
2025-06-17 | 8160197 | Marine Safety Unit Toledo | 9587893 | IMO Number | ALGOMA MARINER | Bulk Carrier | CANADA | LLOYD'S REGISTER OF SHIPPING | LLOYD'S REGISTER OF SHIPPING | LLOYD'S REGISTER OF SHIPPING | 07 - Fire Safety | 07120 - Means of escape | 16 - Rectify deficiencies w/in 14 days | The condiction of the ship and its equipment shall be maintained to conform with the provisions of the present regulations to ensure that the ship in all respects will remain fit to proceed to sea without danger to the ship or persons onboard. The air compressor is blocking the escape route access. Cite: SOLAS74(04) I/11(a) Action Taken: 16ac
2025-06-17 | 8161570 | Sector Virginia | 510349 | Official Number (U.S.) | CAPT MEL | Towing Vessel | UNITED STATES |  |  |  | 09 - Working and Living Conditions | 09209 - Electrical | 16 - Rectify deficiencies w/in 14 days | Machinery and electrical systems must be designed and maintained to provide for safe operation of the towing vessel and safety of persons onboard under normal and emergency conditions. Machinery alarm panel in fiddley and galley was missing multiple bulbs leaving empty socket. 46 CFR 143.205(a)
2025-06-17 | 8160625 | Sector Long Island Sound | CT5505P | State Number | I.H.Y.C. V | Passenger Ship | UNITED STATES |  |  |  | 11 - Life Saving Appliances | 11118 - Lifejackets incl. provision and disposition | 16 - Rectify deficiencies w/in 14 days | Provide one additional Adult Type I PFD, with required markings to match COI. Stowage markings not less than 2" in height.
2025-06-17 | 8150915 | Sector New Orleans | 661140 | Official Number (U.S.) | CREOLE QUEEN | Passenger Ship | UNITED STATES |  |  |  | 04 - Emergency Systems | 04114 - Emergency source of power - Emergency generator | 701 - Prior to carriage of passengers/cargo | 17Jun25: On 16Jun25 it was reported by the Master and Chief Engineer of the vessel that the EDG Auto switch was not working properly and generator function was impaired. Make proper repairs to the unit prior to getting the vessel underway and demonstrate to the USCG when repaired.
2025-06-17 | 8160517 | Sector New York | 623726 | Official Number (U.S.) | BLUE SEA | Passenger Ship | UNITED STATES |  |  |  | 04 - Emergency Systems | 04116 - Means of communication between safety centre and other control stations | 701 - Prior to carriage of passengers/cargo | Click to open paragraph tools On a vessel of not more than 19.8 meters (65 feet) in length carrying not more than 49 passengers, a public address system is not required if a public announcement made from operating station without amplification can be heard throughout the accommodation spaces of the vessel during n Vessel's PA system inoperative at time of the inspection. Prior to the carriage of passengers, vessel must ensure that PA system functions in all covered spaces. 46 CFR 184.610
2025-06-17 | 8160517 | Sector New York | 623726 | Official Number (U.S.) | BLUE SEA | Passenger Ship | UNITED STATES |  |  |  | 07 - Fire Safety | 07110 - Fire fighting equipment and appliances | 701 - Prior to carriage of passengers/cargo | The owner or managing operator must provide satisfactory evidence of the required servicing to the marine inspector. If any of the equipment or records have not been properly maintained, a qualified servicing facility must perform the required inspections, maintenance procedures, and hydrostatic pressure tests. A tag issued by a qualified servicing organization, and attached to each extinguisher, may be accepted as evidence that the necessary maintenance procedures have been conducted. Vessel fixed and portable fire extinguishers past due for service. Prior to carriage of passengers, all required fixed and portable fire extinguishers must be serviced. 46 CFR 176.810(b)(4)
2025-06-17 | 8160881 | Sector New York | 9431719 | IMO Number | ZIM IBERIA | General Dry Cargo Ship | LIBERIA |  |  |  | 13 - Propulsion and Auxiliary Machinery | 13101 - Propulsion main engine | 60 - Rectify deficiencies prior to movement | Means shall be provided whereby normal operation of propulsion machinery can be sustained or restored even though one of the essential auxilaries becomes inoperative. PSSCO was informed via VTS & on-board pilot that vessel experienced loss of propulsion on two ocassions.
2025-06-17 | 8160302 | Sector New York | 9650420 | IMO Number | VIKING SKY | Miscellaneous Vessel | NORWAY | LLOYD'S REGISTER OF SHIPPING | LLOYD'S REGISTER OF SHIPPING | LLOYD'S REGISTER OF SHIPPING | 02 - Structural Conditions | 02199 - Other (Structural condition) | 16 - Rectify deficiencies w/in 14 days | After any survey of the ship under regulations 7,8,9, or 10 has been completed, no change shall be made in the structural arrangement...PSCOs observed cross flooding hatch painted over. Could not confirm functionality of the paint. Cite: 74 SOLAS 20 I/11(b) Code: 16 abc
2025-06-17 | 8160302 | Sector New York | 9650420 | IMO Number | VIKING SKY | Miscellaneous Vessel | NORWAY | LLOYD'S REGISTER OF SHIPPING | LLOYD'S REGISTER OF SHIPPING | LLOYD'S REGISTER OF SHIPPING | 07 - Fire Safety | 07113 - Fire pumps and its pipes | 17 - Rectify deficiencies prior to departure | The arrangements for the ready availability of water supply shall be in passenger ships of 1,000 gross tonnage and upwards such that at least one effective jet of water is immediately available from any hydrant in an interior location and so as to ensure the continuation of the output of water by the automatic starting of one required fire pump. When testing local application of water mist in engine purifier space, there was no ready availability of water. Cite: 74 SOLAS 20 II-2/10.2.1.2 Code: 17 c - cleared
2025-06-17 | 8160302 | Sector New York | 9650420 | IMO Number | VIKING SKY | Miscellaneous Vessel | NORWAY | LLOYD'S REGISTER OF SHIPPING | LLOYD'S REGISTER OF SHIPPING | LLOYD'S REGISTER OF SHIPPING | 09 - Working and Living Conditions | 09207 - Obstruction/slipping, etc. | 50 - Rectify deficiencies w/in 30 days | Machinery, boilers and other pressure vessels shall be so installed and protected as to reduce to a minimum any danger to persons on board, due regard being paid to moving parts, hot surfaces, and other hazards. PSCOs observed tripping and slipping hazards throughout engine room. Cite: 74 SOLAS 20 II-1/26.1 Code: 50 abc
2025-06-17 | 8161531 | OP location-Sector Honolulu Prevention Department- Lihue | HA1489CP | State Number | HOOKAHI | Passenger Ship | UNITED STATES |  |  |  | 13 - Propulsion and Auxiliary Machinery | 13199 - Other (machinery) | 50 - Rectify deficiencies w/in 30 days | In systems and applications where flexible hoses are permitted to be clamped: Double hose clamping is required where practicable. Missing double hose clamps on some systems. Provide double hose clamps. 46 CFR 182.410(d)(1)
2025-06-17 | 8161531 | OP location-Sector Honolulu Prevention Department- Lihue | HA1489CP | State Number | HOOKAHI | Passenger Ship | UNITED STATES |  |  |  | 13 - Propulsion and Auxiliary Machinery | 13199 - Other (machinery) | 50 - Rectify deficiencies w/in 30 days | Battery installations must be mounted to 46 CFR 183.350 to protect against shifting of the vessel and free from exposure to water splash or spray. Vessel's battery box not secured. Provide secured battery boxes. 46 CFR 183.350
2025-06-17 | 8160517 | Sector New York | 623726 | Official Number (U.S.) | BLUE SEA | Passenger Ship | UNITED STATES |  |  |  | 05 - Radio Communications | 05111 - Satellite EPIRB 406MHz/1.6GHz | 705 - Other - as specified | ach vessel certificated to operated on a coastwise route must have on board a FCC Type Accepted Category 1 406 MHz EPIRB, installed to automatically float free and activate. Vessel's 406 EPRIB Hydrostatic Release Unit (HRU) is expired. A valid HRU must be on board to operate coastwise. Vessel may continue to operate on a Lakes, Bays, and Sound Route until deficiency is rectified. 46 CFR 180.204(d)
2025-06-17 | 8160302 | Sector New York | 9650420 | IMO Number | VIKING SKY | Miscellaneous Vessel | NORWAY | LLOYD'S REGISTER OF SHIPPING | LLOYD'S REGISTER OF SHIPPING | LLOYD'S REGISTER OF SHIPPING | 07 - Fire Safety | 07123 - Operation of Fire protection systems | 17 - Rectify deficiencies prior to departure | Fire protection systems ad fire-fighting systems and appliances shall be maintained ready for use. PSCOs observed x01 blocked water mist nozzle in aft purifier space. Cite: 74 SOLAS II-2/14.1.1 Code: 17 c - cleared
2025-06-17 | 8161531 | OP location-Sector Honolulu Prevention Department- Lihue | HA1489CP | State Number | HOOKAHI | Passenger Ship | UNITED STATES |  |  |  | 05 - Radio Communications | 05109 - VHF radio installation | 50 - Rectify deficiencies w/in 30 days | Vessels operated solely within 20 nautical miles of land must be equipped with a VHF-DSC radiotelephone installation meeting the requirements of § 80.1101(c)(2). VHF radio missing MMSI and LAT/LONG for DSC operation. 47 CFR 80.905
2025-06-17 | 8160564 | Sector San Francisco | 9508718 | IMO Number | PAPORA WISDOM | Bulk Carrier | PANAMA |  |  |  | 08 - Alarms | 08105 - Engineers' alarm | 40 - Rectify deficiencies prior to next US port after sailing foreign | An engineer's alarm shall be provided to be operated from the engine control room or at the maneuvering platform as appropriate and shall be clearly audible in the engineer's accomodation. PSCO observed various engineer's alarms for steering gear, lube oil system, fuel oil system, diesel generators, main engine, and others were inoperable in the engine control room. 74 SOLAS (04) II-1/38
2025-06-17 | 8161531 | OP location-Sector Honolulu Prevention Department- Lihue | HA1489CP | State Number | HOOKAHI | Passenger Ship | UNITED STATES |  |  |  | 11 - Life Saving Appliances | 11117 - Lifebuoys incl. provision and disposition | 50 - Rectify deficiencies w/in 30 days | Each ring life buoy must be marked with Type II retroreflective material approved in accordance with 46 CFR 164.018. 01 life ring buoys on board vessel are missing Type II retroreflective material. 1 life ring buoy retroreflective material is worn. Add/replace retroreflective type material on life ring buoys. 46 CFR 185.604(i)
2025-06-17 | 8160302 | Sector New York | 9650420 | IMO Number | VIKING SKY | Miscellaneous Vessel | NORWAY | LLOYD'S REGISTER OF SHIPPING | LLOYD'S REGISTER OF SHIPPING | LLOYD'S REGISTER OF SHIPPING | 14 - Pollution Prevention | 14503 - Garbage management plan | 16 - Rectify deficiencies w/in 14 days | Every ship of 100 gross tonnage and above, and every ship which is certified to carry 15 or more persons, and fixed or floating platforms shall carry a garbage management plan which the crew shall follow. PSCOs observed improper stowage of garbage on FWD mooring deck as per their garbage management plan. Cite: MARPOL 2017 Annex V/10.2 Code: 16 abc
2025-06-17 | 8160932 | Sector New Orleans | 1035577 | Official Number (U.S.) | RIVERBOAT LOUIS ARMSTRONG | Passenger Ship | UNITED STATES |  |  |  | 11 - Life Saving Appliances | 11108 - Inflatable liferafts | 701 - Prior to carriage of passengers/cargo | § 199.45 Tests and inspections of lifesaving equipment and arrangements. (b) Reinspections. Tests and inspections of the lifesaving equipment shall be carried out during each inspection for renewal of certification and periodic inspection, and shall include, as applicable, a demonstration of— (4) The proper servicing of each inflatable liferaft and inflatable lifejacket has been serviced as required under this chapter; The life rafts on board the vessel are over due for servicing and will be required to be serviced prior the the vessel getting underway and prior to carrying any passengers on board even dockside. This must be completed within 30 days of this 835 issue date by 10Aug25.
2025-06-17 | 8160517 | Sector New York | 623726 | Official Number (U.S.) | BLUE SEA | Passenger Ship | UNITED STATES |  |  |  | 09 - Working and Living Conditions | 09298 - Other (accident prevention) | 16 - Rectify deficiencies w/in 14 days | Abandon ship, man overboard, and fire fighting drills and training shall be logged or otherwise documented for review by the Coast Guard upon request. The drill entry shall include the following information: (1) Date of the drill and training; and (2) General description of the drill scenario and training topics. 46 CFR 185.520 & .524
2025-06-17 | 8160932 | Sector New Orleans | 1035577 | Official Number (U.S.) | RIVERBOAT LOUIS ARMSTRONG | Passenger Ship | UNITED STATES |  |  |  | 07 - Fire Safety | 07105 - Fire doors/openings in fire-resisting divisions | 701 - Prior to carriage of passengers/cargo | The vessel is not ready for a COI inspection, issues with Fire Doors, Deck coverings, water leaking in overheads and on electrical lighting, door closures broken, windows broken all the above items discussed with the crew and they were instructed to conduct a vessel survey and make the vessel ready for the Inspection. Call when the vessel is ready. To be completed within 30 days and prior to carrying passengers.
2025-06-17 | 8160647 | Sector Long Island Sound | CT0670M | State Number | I. H. Y. C. II | Passenger Ship | UNITED STATES |  |  |  | 11 - Life Saving Appliances | 11118 - Lifejackets incl. provision and disposition | 16 - Rectify deficiencies w/in 14 days | Provide one additonal Adult Type I PFD, with required markings, to match COI. Stowage markings not less than 2" in height.
2025-06-17 | 8160647 | Sector Long Island Sound | CT0670M | State Number | I. H. Y. C. II | Passenger Ship | UNITED STATES |  |  |  | 03 - Water/Weathertight Conditions | 03112 - Scuppers, inlets and discharges | 705 - Other - as specified | Install positive action valve in discharge hose of electric bilge pump at hull penetration. Work can be completed when vessel is hauled at conclusion of season.
2025-06-17 | 8161487 | Sector Mobile | 1301259 | Official Number (U.S.) | MAKENZIE SMITH | Towing Vessel | UNITED STATES |  |  |  | 09 - Working and Living Conditions | 09209 - Electrical | 16 - Rectify deficiencies w/in 14 days | Machinery and electrical systems must be designed and maintained to provide for safe operation of the towing vessel and safety of persons onboard under normal and emergency conditions. MI observed accumuation of oil residue on generator windings. 46 CFR 143.205(a)
2025-06-17 | 8157935 | Sector Long Island Sound | 256175 | Official Number (U.S.) | ISLANDER II | Passenger Ship | UNITED STATES |  |  |  | 03 - Water/Weathertight Conditions | 03105 - Covers (hatchway-, portable-, tarpaulins, etc.) | 16 - Rectify deficiencies w/in 14 days | A hatch cover must have securing devices, attached to the hatch frame or coming by hinges or chains to prevent its loss. The two new hatch covers in the aft did not have any securing devices.
2025-06-17 | 8161125 | Sector New Orleans | 504813 | Official Number (U.S.) | ERIC HANEY | Towing Vessel | UNITED STATES |  |  |  | 02 - Structural Conditions | 02107 - Ballast, fuel and other tanks | 16 - Rectify deficiencies w/in 14 days | Pumps, pipes, valves, and fittings in essential systems on vessels must meet ABS Rules for Building and Classing Steel Vessels Under 90 Meters in Length. A deck hatch to a fuel tank was not properly secured, leading to the unintentional discharge of fuel into the water. Further investigation determined that the underlying cause of the overflow was a failure in the return line from the main service tank to a designated bunker tank. Inspect, repair, or replace the faulty return line to restore proper fuel flow and containment. All repairs must be verified by the TPO and to the discretion of a Coast Guard Marine Inspector. 46 CFR 143.540(a) 16 ac
2025-06-17 | 8161487 | Sector Mobile | 1301259 | Official Number (U.S.) | MAKENZIE SMITH | Towing Vessel | UNITED STATES |  |  |  | 01 - Certificates & Documentation | 01305 - Log-books/compulsory entries | 10 - Deficiency Rectified | Each towing vessel must perform the applicable tests in Table 143.245(b) of this section. The tests required by this section must be recorded in accordance with part 140 of this subchapter. MI found crew to be unable to produce objective evidence of bilge pump testing records IAW 46 CFR 140.915. Bilge pick up testing shall tested and recorded quarterly IAW 46 CFR 143.245(b)/140.915
2025-06-17 | 8161487 | Sector Mobile | 1301259 | Official Number (U.S.) | MAKENZIE SMITH | Towing Vessel | UNITED STATES |  |  |  | 13 - Propulsion and Auxiliary Machinery | 13104 - Bilge pumping arrangements | 17 - Rectify deficiencies prior to departure | There must be an installed or portable bilge pump for emergency dewatering. MI observed vessels installed bilge system to be inoperable due to a leaking pump shaft packing, replace/repair. Vessel has portable pump, fire pump and ballast pump as alternative means of dewatering until installed bilge system is operational. MI observed bilge system to be inoperable at time of inspection. 46 USC 143.275
2025-06-17 | 8161487 | Sector Mobile | 1301259 | Official Number (U.S.) | MAKENZIE SMITH | Towing Vessel | UNITED STATES |  |  |  | 11 - Life Saving Appliances | 11117 - Lifebuoys incl. provision and disposition | 16 - Rectify deficiencies w/in 14 days | The master must ensure that all lifesaving equipment is properly maintained and ready for use at all times. MI observed 4 life floats that were in need of SOLAS tape replacement.
2025-06-17 | 8157935 | Sector Long Island Sound | 256175 | Official Number (U.S.) | ISLANDER II | Passenger Ship | UNITED STATES |  |  |  | 13 - Propulsion and Auxiliary Machinery | 13104 - Bilge pumping arrangements | 705 - Other - as specified | A submersible electric bilge pump may be used as a power bilge pump provided a positive shutoff valve is installed at the hull penetration. Due at next dry dock.
2025-06-17 | 8161487 | Sector Mobile | 1301259 | Official Number (U.S.) | MAKENZIE SMITH | Towing Vessel | UNITED STATES |  |  |  | 08 - Alarms | 08107 - Machinery controls alarm | 16 - Rectify deficiencies w/in 14 days | Each towing vessel must have a reliable means to provide notification when an emergency condition exists or an essential system develops problems that require attention. The following alarms must be provided: Low hydraulic steering fluid levels. MI found hydraulic steering system low hydraulic oil level unable to be tested and no record of testing IAW 46 CFR 140.915
2025-06-17 | 8160302 | Sector New York | 9650420 | IMO Number | VIKING SKY | Miscellaneous Vessel | NORWAY | LLOYD'S REGISTER OF SHIPPING | LLOYD'S REGISTER OF SHIPPING | LLOYD'S REGISTER OF SHIPPING | 07 - Fire Safety | 07199 - Other (fire safety) | 10 - Deficiency Rectified | The purpose of this regulation is to prevent the ignition of combustible materials or flammable liquids. For this purpose, the following functional requirements shall be met: the ignitability of combustible materials shall be restricted. PSCOs observed improper stowage of combustible materials in Bosun Store and Carpenter Workshop. Cite: 74 SOLAS 20 II-2/4.1.3 Code: 10 c
2025-06-17 | 8161950 | Marine Safety Detachment St. Paul | 1253907 | Official Number (U.S.) | CAL FREMLING | Passenger Ship | UNITED STATES |  |  |  | 11 - Life Saving Appliances | 11117 - Lifebuoys incl. provision and disposition | 16 - Rectify deficiencies w/in 14 days | A vessel must carry one floating water light, unless it is limited to day time operations... Each floating water light must be approved in accordance with 46 CFR 160.010 in sub chapter Q of this chapter or other standard specified by the Commandant, including but not limited to approval series 160.010. Water light was found extinguished. Replace with new. Vessel is limited to day time operations only, until light is replaced.
2025-06-17 | 8157935 | Sector Long Island Sound | 256175 | Official Number (U.S.) | ISLANDER II | Passenger Ship | UNITED STATES |  |  |  | 08 - Alarms | 08199 - Other (alarms) | 16 - Rectify deficiencies w/in 14 days | A visual and audible alarm must be provided at the operating station to indicate a high water level. The alarm panel was not alarming as required.
2025-06-17 | 8162088 | Marine Safety Unit Chicago | 980385 | Official Number (U.S.) | MASSIVE CONFUSION | Passenger Ship | UNITED STATES |  |  |  | 13 - Propulsion and Auxiliary Machinery | 13199 - Other (machinery) | 50 - Rectify deficiencies w/in 30 days | A visual indicator must be provided at the operating station to indicate when any automatic bilge pump is operating. The aft automatic bilge pump indicator is not operating when the pump comes on in auto. Repair in automatic mode.
2025-06-17 | 8157935 | Sector Long Island Sound | 256175 | Official Number (U.S.) | ISLANDER II | Passenger Ship | UNITED STATES |  |  |  | 07 - Fire Safety | 07124 - Maintenance of Fire protection systems | 16 - Rectify deficiencies w/in 14 days | Each nozzle must be corrosion resistant and be capable of being changed between a solid stream and a spray pattern. The nozzle could not do a spray pattern.
2025-06-17 | 8162088 | Marine Safety Unit Chicago | 980385 | Official Number (U.S.) | MASSIVE CONFUSION | Passenger Ship | UNITED STATES |  |  |  | 01 - Certificates & Documentation | 01218 - Medical certificate | 50 - Rectify deficiencies w/in 30 days | The Coast Guard will issue a medical certificate to a mariner meeting the medical and physical standards for merchant mariners. The licensed master on the vessel has an expired medical certificate. This licensed mariner shall not act as a master or licencend position on a vessel until their medical certificate is valid.
2025-06-17 | 8160647 | Sector Long Island Sound | CT0670M | State Number | I. H. Y. C. II | Passenger Ship | UNITED STATES |  |  |  | 01 - Certificates & Documentation | 01199 - Other (certificates) | 16 - Rectify deficiencies w/in 14 days | Stability letter must be available to passengers for inspection, either by posting on board or kept on board and readily available in a weathertight container. IAW MIP 01-13 original COI and stability letter may be kept on shore in a binder and available to crew and passengers upon request.
2025-06-17 | 8160302 | Sector New York | 9650420 | IMO Number | VIKING SKY | Miscellaneous Vessel | NORWAY | LLOYD'S REGISTER OF SHIPPING | LLOYD'S REGISTER OF SHIPPING | LLOYD'S REGISTER OF SHIPPING | 07 - Fire Safety | 07120 - Means of escape | 10 - Deficiency Rectified | The following functional requirements shall be met: escape routes shall be maintained in a safe condition, clear of obstacles. Means of escape in engine room were obstructed by stowage. Observed crew moving stowage that was blocking escape route path. Cite: 74 SOLAS 20 II-2/13.1.2 Code: 10c
2025-06-17 | 8160302 | Sector New York | 9650420 | IMO Number | VIKING SKY | Miscellaneous Vessel | NORWAY | LLOYD'S REGISTER OF SHIPPING | LLOYD'S REGISTER OF SHIPPING | LLOYD'S REGISTER OF SHIPPING | 07 - Fire Safety | 07105 - Fire doors/openings in fire-resisting divisions | 17 - Rectify deficiencies prior to departure | Except for hatches between cargo, special category, store, and baggage spaces, and between such spaces and the weather decks, openings shall be provided with permanently attached means of closing which shall be at least as effective for resisting fires as the divisions in which they are fitted. PSCOs observed x02 fire doors in machinery space not latching properly and x02 fire doors had broken self-closing mechanisms. Cite: 74 SOLAS 20 II-2/9.4.1.1.1 Code: 17 c - cleared
2025-06-17 | 8161487 | Sector Mobile | 1301259 | Official Number (U.S.) | MAKENZIE SMITH | Towing Vessel | UNITED STATES |  |  |  | 07 - Fire Safety | 07110 - Fire fighting equipment and appliances | 17 - Rectify deficiencies prior to departure | A towing vessel that is certificated for rivers must be equipped with an approved 160-B semi-portable fire-extinguishing system to protect the engine room; or A fixed fire-extinguishing system installed to protect the engine room. MI found a CO2 bottle mounted to bulkhead with 50' hose and no approval number/placard. 46 CFR 142.315(a)(3)(ii)
2025-06-17 | 8161281 | Sector Eastern Great Lakes | 1292071 | Official Number (U.S.) | MAID OF THE MIST VII | Passenger Ship | UNITED STATES |  |  |  | 13 - Propulsion and Auxiliary Machinery | 13104 - Bilge pumping arrangements | 10 - Deficiency Rectified | Operational test of means to pump bilges; bilge pump failed to take suction from forepeak tank. Repair to the satisfaction of attending CG Marine Inspector. 46 CFR 115.804(h)
2025-06-17 | 8157669 | Sector Long Island Sound | 9376488 | IMO Number | FRAUKE | General Dry Cargo Ship | ANTIGUA AND BARBUDA |  | DNV | DNV | 01 - Certificates & Documentation | 01105 - Cargo Ship Safety Equipment (including exemption) | 10 - Deficiency Rectified | CARGO SHIPS SHALL CARRY AT LEAST ONE RESCUE BOAT COMPLYING WITH THE REQUIREMENTS OF SECTION 5.1 OF THE CODE. THE NORMAL EQUIPMENT OF EVERY RESCUE BOAT SHALL CONSIST OF: A BOUYANT BAILER. THE RESCUE BOAT WAS MISSING A BOUYANT BAILER. 74SOLAS(20) III/31.2 LSA CODE V/5.1.2.2.2 10c
2025-06-17 | 8145477 | Sector Honolulu | 1327379 | Official Number (U.S.) | NA HOKU III | Passenger Ship | UNITED STATES |  |  |  | 13 - Propulsion and Auxiliary Machinery | 13104 - Bilge pumping arrangements | 16 - Rectify deficiencies w/in 14 days | On a vessel of at least 7.9 meters (26 feet) in length, a visual and audible alarm must be provided at the operating station to indicate a high water level in...a lazarette. Float switch in the port, aft compartment found inoperable and does not initiate alarm at operating station. 46 CFR 182.530(a)(1)
2025-06-17 | 8160886 | Marine Safety Unit Thousand Islands | 927275 | Official Number (U.S.) | ISLAND DUCHESS | Passenger Ship | UNITED STATES |  |  |  | 10 - Safety of Navigation | 10109 - Lights, shapes, sound-signals | 16 - Rectify deficiencies w/in 14 days | All vessels must have navigation lights that are in compliance with the applicable sections of the International and Inland Navigation Rules. Forward masthead light lens is frosted due to sun damage, and needs to be replaced.
2025-06-17 | 8161281 | Sector Eastern Great Lakes | 1292071 | Official Number (U.S.) | MAID OF THE MIST VII | Passenger Ship | UNITED STATES |  |  |  | 11 - Life Saving Appliances | 11135 - Maintenance of Life Saving Appliances | 10 - Deficiency Rectified | The name of the vessel must be marked clearly on each lifebuoy. Forward main deck lifebuoy letters are missing. Repair to the satisfaction of attending CG Marine Inspector. 46 CFR 122.604 (b)
2025-06-17 | 8158731 | Marine Safety Unit Port Arthur | 638586 | Official Number (U.S.) | CAPT ARTHUR GUIDRY SR | Towing Vessel | UNITED STATES |  |  |  | 07 - Fire Safety | 07108 - Ready availability of fire fighting equipment | 10 - Deficiency Rectified | All suction valves necessary for the operation of the fire main must be kept in the open position or capable of operation from the same place where the remote fire pump control is located. Fire main gate valve was in the closed position, preventing the operation of the fixed fire pump locally and remotely. 46 CFR 142.325(b)
2025-06-17 | 8157724 | Sector Miami | 1149618 | Official Number (U.S.) | STARSHIP | Passenger Ship | UNITED STATES |  |  |  | 09 - Working and Living Conditions | 09112 - Medical Equipment | 50 - Rectify deficiencies w/in 30 days | A vessel must carry either a First Aid Kit that meets the requirements of 46CFR199.175(b)(10) or a kit with equivalent contents and instructions. FA kit must meet the requirements of ISO 188.13:2006(E). First Aid kit was missing items.
2025-06-17 | 8160886 | Marine Safety Unit Thousand Islands | 927275 | Official Number (U.S.) | ISLAND DUCHESS | Passenger Ship | UNITED STATES |  |  |  | 07 - Fire Safety | 07101 - Fire prevention structural integrity | 16 - Rectify deficiencies w/in 14 days | (a) Ceilings, linings, and any furring incidental to their installation in control spaces, passageways, stairways, accommodation spaces and service spaces must be of noncombustible material in accordance with § 164.009 in subchapter Q of this chapter, or other standard specified by the Commandant. Multiple ceiling tiles on second deck are broken or part missing which degrades fire protection.
2025-06-17 | 8095336 | Sector Los Angeles/Long Beach | 276748 | Official Number (U.S.) | HARBOR KING | Passenger Ship | UNITED STATES |  |  |  | 13 - Propulsion and Auxiliary Machinery | 13104 - Bilge pumping arrangements | 60 - Rectify deficiencies prior to movement | All vessels of 26 feet in length and over shall be provided with individual bilge lines and bilge suctions for each watertight compartment. Bilge piping serving the Lazarette Compartment was found to be severely corroded and had a section where the piping was completely wasted away creating a 4 inch hole on the bottom of the pipe. 46 CFR 182.25-5(a)(Old T)
2025-06-17 | 8157724 | Sector Miami | 1149618 | Official Number (U.S.) | STARSHIP | Passenger Ship | UNITED STATES |  |  |  | 08 - Alarms | 08199 - Other (alarms) | 705 - Other - as specified | On a vessel of at least 7.9 meters (26 feet) in length, a visual and audible alarm must be provided at the operating station to indicate a high water level. High water level alarm panel at operating station is not working properly. An extra crew member is required on vessel to monitor bilges unit deficiency is corrected.
2025-06-17 | 8160804 | Marine Safety Unit Saipan | 678109 | Official Number (U.S.) | USNS 1ST LT JACK LUMMUS | Ro-Ro Cargo Ship | UNITED STATES |  |  |  | 02 - Structural Conditions | 02116 - Bulkheads - cracking | 10 - Deficiency Rectified | The administration shall satisfy itself that the general structural strength of the hull is sufficient for the draft corresponding to the free board assigned. Ships built and maintained in conformity with the requirements of a classification society recognized by the administration my be considered to possess adequate strength. The master reported that the vessel lost its port anchor chain while conducting an anchor test at the Saipan anchorage. An ABS surveyor attended the vessel to conduct a damage survey. The surveyor reported that the outboard shear pin pad-eye lower weldment inside of the chain locker void was observed with a micro-fracture and weeping fuel oil from the contiguous fuel oil tank. The crew transferred fuel below the fracture to prevent additional seepage. ABS approved temporary repairs to the affected area so that the vessel may transit to South Korea for permanent repairs. Provide a satisfactory repair proposal to ABS for approval prior to making final repairs. Provide an ABS survey report to USCG MSU Saipan after repairs are completed to the satisfaction of the attending ABS surveyor. ICLL Ch. 1 Reg 1
2025-06-17 | 8160985 | Sector North Carolina | 1120740 | Official Number (U.S.) | MISS CALABASH | Passenger Ship | UNITED STATES |  |  |  | 11 - Life Saving Appliances | 11118 - Lifejackets incl. provision and disposition | 16 - Rectify deficiencies w/in 14 days | Each life jacket carried on a vessel on oceans route, must have a life jacket light approved in accordance with 46 CFR 161.012. Eight adult life jackets were missing lights. The vessel is restricted to the carriage of twenty-three total person until rectified.
2025-06-17 | 8157724 | Sector Miami | 1149618 | Official Number (U.S.) | STARSHIP | Passenger Ship | UNITED STATES |  |  |  | 13 - Propulsion and Auxiliary Machinery | 13102 - Auxiliary engine | 17 - Rectify deficiencies prior to departure | The engine head, block, and exhaust manifold must be water-jacketed and cooled by water from a pump that operates whenever the engine is operating. Main generator heat exchanger wasted and holed leaking approximately 1 gallon per minute.
2025-06-17 | 8157724 | Sector Miami | 1149618 | Official Number (U.S.) | STARSHIP | Passenger Ship | UNITED STATES |  |  |  | 13 - Propulsion and Auxiliary Machinery | 13108 - Operation of machinery | 17 - Rectify deficiencies prior to departure | Control of the main steering gear, including control of any necessary associated devices (motor, pump, valve, etc.), must be provided from the operating station. Power driven main steering pump is not operating when turned on from the bridge.
2025-06-17 | 8160229 | Marine Safety Unit Houma | 1174839 | Official Number (U.S.) | SARAH BORDELON | Offshore | UNITED STATES |  |  |  | 04 - Emergency Systems | 04103 - Emergency, lighting, batteries and switches | 16 - Rectify deficiencies w/in 14 days | Vessels must have on emergency load, lights for survival craft, in area of water where it isto be launched, lighting in passageways, and WTDs. Egress lighting not functional at embarcation, passageways, or water.
2025-06-17 | 8157724 | Sector Miami | 1149618 | Official Number (U.S.) | STARSHIP | Passenger Ship | UNITED STATES |  |  |  | 01 - Certificates & Documentation | 01305 - Log-books/compulsory entries | 50 - Rectify deficiencies w/in 30 days | Man over board drills and training shall be logged. Vessel did not have proof of completion of MOB drills and training.
2025-06-17 | 8157724 | Sector Miami | 1149618 | Official Number (U.S.) | STARSHIP | Passenger Ship | UNITED STATES |  |  |  | 13 - Propulsion and Auxiliary Machinery | 13199 - Other (machinery) | 50 - Rectify deficiencies w/in 30 days | In systems where flexible hoses are permitted, two clamps must be on each end of the hose. The cooling hose on the steering system is missing a clamp.
2025-06-18 | 8167128 | Sector Northern Great Lakes | 279222 | Official Number (U.S.) | ISLE ROYALE QUEEN III | Passenger Ship | UNITED STATES |  |  |  | 07 - Fire Safety | 07113 - Fire pumps and its pipes | 16 - Rectify deficiencies w/in 14 days | Fire pump provides pressure to fire stations but pressure does not meet regulatory minimum. Repair fire pump to meet minimum pressure requirement. Alternatively, fire pump may be replaced with unit that meets regulations.
2025-06-18 | 8162026 | Sector San Francisco | 9933987 | IMO Number | FREESIA LEADER | Ro-Ro Cargo Ship | LIBERIA |  | DNV | DNV | 13 - Propulsion and Auxiliary Machinery | 13101 - Propulsion main engine | 60 - Rectify deficiencies prior to movement | THE MACHINERY, BOILERS, AND OTHER PRESSURE VESSELS, ASSOCIATED PIPING SYSTEMS AND FITTINGS SHALL BE OF A DESIGN AND CONSTRUCTION ADEQUATE FOR THE SERVICE FOR WHICH THEY ARE INTENDED AND SHALL BE SO INSTALLED AND PROTECTED AS TO REDUCE TO A MINIMUM ANY DANGER TO PERSONS ON BOARD, DUE REGARD BEING PAID TO MOVING PARTS, HOT SURFACES AND OTHER HAZARDS. VESSEL EXPERIENCED A LOSS OF PROPULSION DUE TO FAILURE OF A SOLINOID IN THE #1 START AIR VALVE. SOLAS 74(20) II-1/26.1
2025-06-18 | 8150389 | Sector San Diego | 1034337 | Official Number (U.S.) | AMERICA | Passenger Ship | UNITED STATES |  |  |  | 05 - Radio Communications | 05199 - Other (radio communication) | 50 - Rectify deficiencies w/in 30 days | Vessel must have a Safety Radiotelephony certificate on board. Vessels FCC safety certificate was expired. 47CFR80.401
2025-06-18 | 8160522 | Sector Virginia | 1298342 | Official Number (U.S.) | SEAWARD 10 | Passenger Ship | UNITED STATES |  |  |  | 11 - Life Saving Appliances | 11108 - Inflatable liferafts | 10 - Deficiency Rectified | Each survival craft must be: (2)Stowed so that when the vessel sinks the survival craft floats free and, if inflatable, inflates automatically. VSL's hydrostatic release was incorrectly attached to IBA, corrected in the spot.
2025-06-18 | 8160522 | Sector Virginia | 1298342 | Official Number (U.S.) | SEAWARD 10 | Passenger Ship | UNITED STATES |  |  |  | 13 - Propulsion and Auxiliary Machinery | 13104 - Bilge pumping arrangements | 60 - Rectify deficiencies prior to movement | A vessel of at least 7.9 meters (26 feet) in length must be provided with individual bilge lines and bilge suctions for each watertight compartment, except that the space forward of the collision bulkhead need not be fitted with a bilge suction line when the arrangement of the vessel is such that ordinary leakage may be removed from this compartment by the use of a hand portable bilge pump or other equipment, and such equipment is provided. VSL's bilge suction line was broken flooding the engine room and rendering system inoperable.
2025-06-18 | 8150389 | Sector San Diego | 1034337 | Official Number (U.S.) | AMERICA | Passenger Ship | UNITED STATES |  |  |  | 09 - Working and Living Conditions | 09209 - Electrical | 50 - Rectify deficiencies w/in 30 days | Electrical equipment on a vessel must be installed and maintained to protect passengers and crew from electrical hazards. Remove dead end wires, enclose electric connections, or replace battery wingnuts in following locations. -Remove dead end wires throughout vessel and in Saloon -Enclose wiring connections in Generator room and lazarette. -Replace all battery connection wingnuts with teflon or self locking nuts. 46CFR183.200(b)
2025-06-18 | 8161953 | Marine Safety Detachment Quad Cities | 645962 | Official Number (U.S.) | CLEVA LEE | Towing Vessel | UNITED STATES |  |  |  | 02 - Structural Conditions | 02108 - Electrical installations in general | 16 - Rectify deficiencies w/in 14 days | INSTALL CROSSBAR FOR GENERATOR IN BREAKER PANEL.
2025-06-18 | 8150389 | Sector San Diego | 1034337 | Official Number (U.S.) | AMERICA | Passenger Ship | UNITED STATES |  |  |  | 01 - Certificates & Documentation | CG001 - Certificate of Inspection (COI) | 701 - Prior to carriage of passengers/cargo | Your vessel must undergo an annual inspection within 3 months before or after each anniversary date. Vessel has passed it 3 month inspection window. Vessel must undergo annual inspection before COI is valid.
2025-06-18 | 8167128 | Sector Northern Great Lakes | 279222 | Official Number (U.S.) | ISLE ROYALE QUEEN III | Passenger Ship | UNITED STATES |  |  |  | 07 - Fire Safety | 07110 - Fire fighting equipment and appliances | 16 - Rectify deficiencies w/in 14 days | Port side maindeck fire station nozzle is functional but needs to be replaced due to deterioration.
2025-06-18 | 8160243 | Marine Safety Unit Toledo | 9459979 | IMO Number | SHOVELER | Bulk Carrier | CYPRUS |  |  |  | 07 - Fire Safety | 07105 - Fire doors/openings in fire-resisting divisions | 16 - Rectify deficiencies w/in 14 days | The construction of doors and door frames in "A" class divisions with the means of securing them when closed, shall provide resistance to fire as well as to passage of smoke and flame, equivalent to that of the bulkheads in which the doors are situated, this being determined in accordance with the fire test procedure code. Such doors and doors frames shall be constructed of steel or other equivalent material. Watertight doors need not be insulated. PSCO observed class "A" boundary fire door frames within the engine room having worn and town gaskets preventing the appropriate level of protection. Cite: 04 SOLAS CH. II-2 REG. 9.4.1.1.2 Action code: 16ac
2025-06-18 | 8167128 | Sector Northern Great Lakes | 279222 | Official Number (U.S.) | ISLE ROYALE QUEEN III | Passenger Ship | UNITED STATES |  |  |  | 05 - Radio Communications | 05112 - VHF EPIRB | 50 - Rectify deficiencies w/in 30 days | EPIRB hydro-static release is expired, must be replaced. ** vessel is limited to no more than 3 NM from land until corrected.**
2025-06-18 | 8151467 | Sector Puget Sound | ID4151AB | State Number | CARBON COPY | Passenger Ship | UNITED STATES |  |  |  | 99 - Other | 99101 - Other (Safety in general) | 50 - Rectify deficiencies w/in 30 days | For vessels having a square bow, the name of the vessel must be marked on some clearly visable exterior part of the bow ina manner to avaoid obliteration. The name and hailing port must be mareked on the some clearly visable exterior part of the stern. Vessels name is not marked on bow or stern. 46CFR67.123(b)
2025-06-18 | 8162306 | Sector New York | 656371 | Official Number (U.S.) | STEPHEN B | Towing Vessel | UNITED STATES |  |  |  | 11 - Life Saving Appliances | 11117 - Lifebuoys incl. provision and disposition | 16 - Rectify deficiencies w/in 14 days | Each lifebuoy on a towing vessel must be marked in block capital letters with the name of the vessel. Observed only 01 lifebuoy with proper marking. 46 CFR 141.360(b)
2025-06-18 | 8162306 | Sector New York | 656371 | Official Number (U.S.) | STEPHEN B | Towing Vessel | UNITED STATES |  |  |  | 09 - Working and Living Conditions | 09203 - Lighting (Working spaces) | 16 - Rectify deficiencies w/in 14 days | Sufficient lighting suitable for the marine environment must be provided within crew working and living areas. Light fixture in fidley missing lens. 46 CFR 143.410(a)
2025-06-18 | 8162306 | Sector New York | 656371 | Official Number (U.S.) | STEPHEN B | Towing Vessel | UNITED STATES |  |  |  | 08 - Alarms | 08199 - Other (alarms) | 50 - Rectify deficiencies w/in 30 days | Each towing vessel must have a reliable means to provide notification when an emergency condition exists or an essential system develops problems that require attention. The following alarms must be provided:(1) Main engine low lubricating oil pressure;(2) Main engine high cooling water temperature;(3) Auxiliary generator engine low lubricating oil pressure;(4) Auxiliary generator engine high cooling water temperature. Vessel missing visible and audible alarms at each operating station. 46 CFR 143.230
2025-06-18 | 8151424 | Sector Puget Sound | 1348144 | Official Number (U.S.) | FLYING HIGH | Passenger Ship | UNITED STATES |  |  |  | 15 - Safety Management Systems (ISM) | 15109 - Maintenance of the ship and equipment | 50 - Rectify deficiencies w/in 30 days | The vessel owner shall maintain a log or otherwise record all maintenance and inspection performed on the vessel and its equipment. Vessel unable to provide maintenance record for parasail harnesses. 46CFR176.25-1(a) ASTM F3009-14 5.3.4.1
2025-06-18 | 8161410 | Sector New York | 929215 | Official Number (U.S.) | NEVER ENUFF III | Passenger Ship | UNITED STATES |  |  |  | 03 - Water/Weathertight Conditions | 03105 - Covers (hatchway-, portable-, tarpaulins, etc.) | 16 - Rectify deficiencies w/in 14 days | "A hatch cover must: have securing devices." 03 hatch covers on main deck (02 aft and 01 fwd) missing means of securing. Secure covers.
2025-06-18 | 8161194 | Sector San Francisco | 1314467 | Official Number (U.S.) | DELORES | Towing Vessel | UNITED STATES |  |  |  | 13 - Propulsion and Auxiliary Machinery | 13101 - Propulsion main engine | 16 - Rectify deficiencies w/in 14 days | Piping and machinery components that exceed 220 °C (428 °F), including fittings, flanges, valves, exhaust manifolds, and turbochargers, must be insulated. Measures must be in place to prevent flammable or combustible liquid piping leaks from coming into contact with these components. Gaps in lagging found on underside of exhaust piping above both main engines. Cover/secure gapping to MI satisfaction. 46 CFR 143.220(b)
2025-06-18 | 8161410 | Sector New York | 929215 | Official Number (U.S.) | NEVER ENUFF III | Passenger Ship | UNITED STATES |  |  |  | 07 - Fire Safety | 07106 - Fire detection and alarm system | 16 - Rectify deficiencies w/in 14 days | "Irrespective of build date, a vessel to which this subchapter applies must meet 46 CFR 181.450... if it is operating on a coastwise or oceans route." "An interconnected detection and alarm system must: consist of multiple-station smoke detectors... meeting UL217." MI observed that vessel did not have detection system meeting UL217 and was not interconnected. Install system meeting UL217. Restricted from oceans or coastwise until rectified. 46 CFR 175.110(c)(2), 46 CFR 181.450(a)(1)
2025-06-18 | 8170469 | Sector Columbia River | 1225942 | Official Number (U.S.) | ARTIC VI | Passenger Ship | UNITED STATES |  |  |  | 13 - Propulsion and Auxiliary Machinery | 13199 - Other (machinery) | 16 - Rectify deficiencies w/in 14 days | In systems and applications where flexible hoses are permitted to be clamped: Double hose clamping is required where practicable. Cooling water intake hose only has single clamp. Provide proof of double clamp on cooling water intake. [46 CFR 182.410(d)(1)]
2025-06-18 | 8160243 | Marine Safety Unit Toledo | 9459979 | IMO Number | SHOVELER | Bulk Carrier | CYPRUS |  |  |  | 02 - Structural Conditions | 02108 - Electrical installations in general | 16 - Rectify deficiencies w/in 14 days | No electrical equipment shall be installed in any space where flammable mixtures are liable to collect including those on board tankers or in compartments assigned principally to accumulator batteries, in paint lockers, acetylene stores or similar spaces, unless the administration is satisfied that such equipment is: .3 appropriate to the space concerned. PSCO observed explosion proof light covers in the purifier room and main engine space had incorrect covers that did not fit the light fixtures and failed to seal properly. CITE: 04 SOLAS CH.II-I REG. 45.10.3
2025-06-18 | 8160404 | Sector Delaware Bay | 1021126 | Official Number (U.S.) | GAZELA PRIMEIRO | Passenger Ship | UNITED STATES |  |  |  | 07 - Fire Safety | 07113 - Fire pumps and its pipes | 705 - Other - as specified | The thru-hull valve for firemain suction is frozen shut.Piping, valves, and fittings in a fire main system must comply with subpart G, part 182, of this chapter. Firemain valve must be repaired prior to departing for another port, but no later than 90 days. CITE: 46 CFR 181.310(b)
2025-06-18 | 8162427 | Sector Columbia River | 1282656 | Official Number (U.S.) | AMERICAN SONG | Passenger Ship | UNITED STATES |  |  |  | 13 - Propulsion and Auxiliary Machinery | 13101 - Propulsion main engine | 705 - Other - as specified | Propulsion machinery must be suitable in type and design for propulsion requirements of the hull in which it is installed and capable of operating at constant marine load under such requirements without exceeding its designed limitations. Vessel reported overheating to the Port Azimuth Thruster due to a failed coolant pump while transiting the Lower Granite Locks. Vessel is to provide a technicians report and evidence of permanent repairs to the satisfaction of Marine Inspector.
2025-06-18 | 8161410 | Sector New York | 929215 | Official Number (U.S.) | NEVER ENUFF III | Passenger Ship | UNITED STATES |  |  |  | 13 - Propulsion and Auxiliary Machinery | 13104 - Bilge pumping arrangements | 16 - Rectify deficiencies w/in 14 days | "A submersible electric bilge pump may be used as a power bilge pump... provided that: a positive shutoff valve is installed at the hull penetration." MI observed overboard line did not have shutoff valve. Install valve or seacock. 46 CFR 182.520(e)(7)
2025-06-18 | 8155684 | Marine Safety Unit Cleveland | 1326772 | Official Number (U.S.) | MARK W. BARKER | Bulk Carrier | UNITED STATES |  |  |  | 11 - Life Saving Appliances | 11124 - Embarkation arrangement survival craft | 50 - Rectify deficiencies w/in 30 days | Each embarkation station must be adequately illuminated by lighting with power supply from the vessel's emergency source of power.
2025-06-18 | 8161793 | Sector Northern New England | 552082 | Official Number (U.S.) | HARVEY GAMAGE | School Ship | UNITED STATES |  |  |  | 99 - Other | 99101 - Other (Safety in general) | 705 - Other - as specified | Vessel could not provide evidence of DAPI enrollment for full complement of crew. Vessel did have enough crew enrolled for day sails as a smsll passenger vessel. Prior to operating as a school ship or over 12 hours as a SPV, provide proof of enrollment for full vrew in a proper DAPI program.
2025-06-18 | 8167128 | Sector Northern Great Lakes | 279222 | Official Number (U.S.) | ISLE ROYALE QUEEN III | Passenger Ship | UNITED STATES |  |  |  | 09 - Working and Living Conditions | 09130 - Water, pipes, tanks | 50 - Rectify deficiencies w/in 30 days | 3-way fresh water fitting in engineroom overhead is leaking, must be replaced.
2025-06-18 | 8162249 | Sector Houston/Galveston | 1222185 | Official Number (U.S.) | RED RIVER EXPRESS | Towing Vessel | UNITED STATES |  |  |  | 13 - Propulsion and Auxiliary Machinery | 13101 - Propulsion main engine | 705 - Other - as specified | Machinery and electrical systems must be designed and maintained to provide for safe operation of the towing vessel and safety of persons onboard under normal and emergency conditions. Vessel suffered a loss of propulsion while transiting The Houston Ship Channel. Vessel shall enact permanent repairs to the satisfaction of the TPO and submit TPO report to houstondom@uscg.mil 46 CFR 143.205(a)
2025-06-18 | 8162007 | Marine Safety Unit Texas City | 578809 | Official Number (U.S.) | GIBB GILCHRIST | Passenger Ship | UNITED STATES |  |  |  | 13 - Propulsion and Auxiliary Machinery | 13199 - Other (machinery) | 60 - Rectify deficiencies prior to movement | The installation of all systems of marine engineering nature, together with the details of design, construction, and installation, shall be in accordance with the requirements of sub chapter F of this chapter. Vessel unable to start Ships Service Generator due to failed starter and unable to start Emergency Generator due to failed louver opening. Both generators must be serviced and fully operational prior to placing vessel back in service. Please send all RO/Tech reports to TXCDOM@uscg.mil
2025-06-18 | 8150076 | Sector St Petersburg | 968589 | Official Number (U.S.) | RIVER RUNNER | Passenger Ship | UNITED STATES |  |  |  | 01 - Certificates & Documentation | 01299 - Other (STCW) | 701 - Prior to carriage of passengers/cargo | Employers must maintain records of chemical tests. Vessel did not have current record of drug and alcohol consortium enrollment or proof of chemical testing for crewmembers, or current (2024) MIS report data from consortium. 46 CFR 16.260
2025-06-18 | 8161194 | Sector San Francisco | 1314467 | Official Number (U.S.) | DELORES | Towing Vessel | UNITED STATES |  |  |  | 02 - Structural Conditions | 02115 - Bulkheads - operational damage | 16 - Rectify deficiencies w/in 14 days | Machinery and fuel tank spaces must be separated from accommodation spaces by bulkheads. Bulkhead separating engine room from lower bunk room found to have holes at the base of the stairs, next to the thru bulkhead piping. Repair holes to the satisfaction of the MI. 46 CFR 144.410
2025-06-18 | 8150076 | Sector St Petersburg | 968589 | Official Number (U.S.) | RIVER RUNNER | Passenger Ship | UNITED STATES |  |  |  | 01 - Certificates & Documentation | CG003 - USCG Certificate of Documentation (COD) | 701 - Prior to carriage of passengers/cargo | Any vessel of at least five net tons which engages in the fisheries on the navigable waters of the United States or in the Exclusive Economic Zone, or Coastwise trade, must have a Certificate of Documentation bearing a valid endorsement appropriate for the activity in which engaged. Vessel did not have a current valid COD on board. 46 CFR 67.7
2025-06-18 | 8150389 | Sector San Diego | 1034337 | Official Number (U.S.) | AMERICA | Passenger Ship | UNITED STATES |  |  |  | 99 - Other | 99101 - Other (Safety in general) | 50 - Rectify deficiencies w/in 30 days | The design, materials, and construction of masts, posts, yards, booms, bowsprits, and standing rigging on a sailing vessel must be suitable for the intended service. Foresail and main sail gaff throat goose neck shows significant wear at attachment pin. Provide repair plan and third party rigging survey attesting to ability of rigging sustaining operation to requested repair timeline. Fore-boom to fore sheet strap has broken straps and is fraying in other sections. Replacement of strap required. 46CFR177.330
2025-06-18 | 8150076 | Sector St Petersburg | 968589 | Official Number (U.S.) | RIVER RUNNER | Passenger Ship | UNITED STATES |  |  |  | 01 - Certificates & Documentation | 01305 - Log-books/compulsory entries | 16 - Rectify deficiencies w/in 14 days | The required fire, man overboard and abandon ship drills and training shall be logged. MI observed insufficient proof that drills were being performed. 46 CFR 185.520(f)
2025-06-18 | 8150076 | Sector St Petersburg | 968589 | Official Number (U.S.) | RIVER RUNNER | Passenger Ship | UNITED STATES |  |  |  | 01 - Certificates & Documentation | 01305 - Log-books/compulsory entries | 16 - Rectify deficiencies w/in 14 days | The required fire extinguisher maintenance (monthly checks) shall be logged. MI observed insufficient proof that maintenance was being performed. 46 CFR 176.810(b)(1)(iv)
2025-06-18 | 8160674 | Sector St Petersburg | 9333369 | IMO Number | QUEEN B III | General Dry Cargo Ship | CYPRUS |  | DNV | DNV GL | 11 - Life Saving Appliances | 11101 - Lifeboats | 50 - Rectify deficiencies w/in 30 days | Before the ship leaves port and at all times during the voyage, all life saving appliances shall be in working order and ready for immediate use. PSCO observed a crack in their free fall lifeboat. 74 SOLAS (20)III/20.1 50ac
2025-06-18 | 8151424 | Sector Puget Sound | 1348144 | Official Number (U.S.) | FLYING HIGH | Passenger Ship | UNITED STATES |  |  |  | 01 - Certificates & Documentation | 01199 - Other (certificates) | 701 - Prior to carriage of passengers/cargo | No person may use a vessel to which this part applies unless it has a number issued on a certificate of number by the issuing authority in the state of principal operation. Vessel unable to provide valid state registration or COD. 33CFR173.15(a)(1)
2025-06-18 | 8162728 | Sector Puget Sound | 624022 | Official Number (U.S.) | ISSAQUAH | Passenger Ship | UNITED STATES |  |  |  | 13 - Propulsion and Auxiliary Machinery | 13101 - Propulsion main engine | 10 - Deficiency Rectified | Auxiliary machinery vital to the main propulsion system must be provided in duplicate. Loss of #2 MDE caused #1 MDE to take full operational load do to faulty relay. Deficiency rectified.
2025-06-18 | 8166005 | Marine Safety Unit Houma | 1045667 | Official Number (U.S.) | GOL LIGHTNING | Passenger Ship | UNITED STATES |  |  |  | 02 - Structural Conditions | 02199 - Other (Structural condition) | 17 - Rectify deficiencies prior to departure | 46 CFR 176.830 (a) At each inspection all observed unsafe practices shall be corrected. Missing deck plate and unsecured deck plates in e/r.
2025-06-18 | 8158766 | Sector Mobile | 599733 | Official Number (U.S.) | NRC PERSEVERANCE | Miscellaneous Vessel | UNITED STATES |  |  |  | 13 - Propulsion and Auxiliary Machinery | 13104 - Bilge pumping arrangements | 17 - Rectify deficiencies prior to departure | All vessels shall be provided with bilge pumps in accordance with Table 182-10(a). The two required fixed power pumps shall be self priming and shall each be driven by different sources of power. Vessel was unable to provide evidence of a working bilge pump. Vessel's fire pump was unable to obtain suction when using the fire pump as a bilge pump. 46 CFR 182.25-10(a) OLD - T
2025-06-18 | 8155684 | Marine Safety Unit Cleveland | 1326772 | Official Number (U.S.) | MARK W. BARKER | Bulk Carrier | UNITED STATES |  |  |  | 11 - Life Saving Appliances | 11101 - Lifeboats | 50 - Rectify deficiencies w/in 30 days | Each lifesaving appliance must be in working order and ready for immediate use. The free fall life boat cannot be recovered from the water due to a broken bracket on the recovery bridal. Life boat can still be launched in an emergency situation. Bridal must be repaired w/in 30 days.
2025-06-18 | 8161278 | Marine Safety Unit Lewes | 617657 | Official Number (U.S.) | MANDALU | Passenger Ship | UNITED STATES |  |  |  | 11 - Life Saving Appliances | 11117 - Lifebuoys incl. provision and disposition | 705 - Other - as specified | Each ring life buoy shall be in servicable condition and approved automatic electric waterlights need to be operational. Life ring water light was inoperable and the battery was found expired. 46CFR180.30-1
2025-06-18 | 8162078 | Sector Southeastern New England | 1230164 | Official Number (U.S.) | CADE CANDIES | Offshore | UNITED STATES |  |  |  | 07 - Fire Safety | 07106 - Fire detection and alarm system | 50 - Rectify deficiencies w/in 30 days | A fixed fire detection and fire alarm system shall be provided in accordance with the provisions of this regulation. Engine room fire detection repeater panel inoperable, to be replaced and tested to the satisfaction of the ACP RO.
2025-06-18 | 8162306 | Sector New York | 656371 | Official Number (U.S.) | STEPHEN B | Towing Vessel | UNITED STATES |  |  |  | 07 - Fire Safety | 07106 - Fire detection and alarm system | 16 - Rectify deficiencies w/in 14 days | Each towing vessel must be equipped with a means to detect smoke in the berthing spaces and lounges that alerts individuals in those spaces. Smoke detector in crew accommodation passageway not operational. 46 CFR 142.330(b)
2025-06-18 | 8161953 | Marine Safety Detachment Quad Cities | 645962 | Official Number (U.S.) | CLEVA LEE | Towing Vessel | UNITED STATES |  |  |  | 11 - Life Saving Appliances | 11118 - Lifejackets incl. provision and disposition | 16 - Rectify deficiencies w/in 14 days | 01 LIFE JACKET IN PILOT HOUSE MISSING WHISTLE. PUT APPROVED WHISTLE ON LIFE JACKET.
2025-06-18 | 8160153 | Sector San Juan | 937947 | Official Number (U.S.) | SUMMER WIND | Passenger Ship | UNITED STATES |  |  |  | 02 - Structural Conditions | 02115 - Bulkheads - operational damage | 17 - Rectify deficiencies prior to departure | Penetrations in A-Class fire control boundaries for electrical cables, pipes, trunks, ducts, etc. must be constructed to prevent the passage of flame and smoke for one hour. In addition, the penetration must be designed or insulated so that it will withstand the same temperature rise limits as the boundary penetrated. Starboard side engine room (CO2 protected space) forward watertight bulkhead piping, penetrating the bulkhead towards the forward void (diesel fuel tanks)was found to have a gap. Properly seal with an approved fire retardant filler material and make water & airtight. 46 CFR 116.415 & 46 CFR 171.114 Code 17C.
2025-06-18 | 8160153 | Sector San Juan | 937947 | Official Number (U.S.) | SUMMER WIND | Passenger Ship | UNITED STATES |  |  |  | 13 - Propulsion and Auxiliary Machinery | 13199 - Other (machinery) | 17 - Rectify deficiencies prior to departure | At each inspection for certification and at every other vessel inspection all observed unsafe practices, fire hazards, and other hazardous situations must be corrected. Starboard side's transmission, overboard discharge pipe for raw cooling water was found severely deteriorated. Instead of renewing the pipe, a piece of flexible hose with two clams at each end was installed. Crop and renew damaged section of pipe and test for the satisfaction of an attending USCG Marine Inspector. 46 CFR 115.830 Code 17C.
2025-06-18 | 8160153 | Sector San Juan | 937947 | Official Number (U.S.) | SUMMER WIND | Passenger Ship | UNITED STATES |  |  |  | 13 - Propulsion and Auxiliary Machinery | 13199 - Other (machinery) | 17 - Rectify deficiencies prior to departure | A vessel on which a pre-engineered fixed gas fire extinguishing system is installed must have the following equipment at the operating station: (3) A means to reset devices used to automatically shut down ventilation systems and engines. Starboard side main diesel engine emergency override actuator device failed to operate upon actuation, and engine couldn't be re-started from the local control at the operating station. 46 CFR 118.420 Code 17C.
2025-06-18 | 8126883 | Sector San Diego | 547866 | Official Number (U.S.) | KING C | Passenger Ship | UNITED STATES |  |  |  | 02 - Structural Conditions | 02108 - Electrical installations in general | 50 - Rectify deficiencies w/in 30 days | The port generator starting battery was found to be unsecured. Provide battery with proper securing device to prevent movement in all sea conditions. 46 CFR 183.354
2025-06-18 | 8160153 | Sector San Juan | 937947 | Official Number (U.S.) | SUMMER WIND | Passenger Ship | UNITED STATES |  |  |  | 13 - Propulsion and Auxiliary Machinery | 13199 - Other (machinery) | 16 - Rectify deficiencies w/in 14 days | Exhaust gas must not leak from the piping or any connections. Exhaust leak was found in stbd side pipe riser, above the engine room access hatch. 46 CFR 119.430 Code 16C
2025-06-18 | 8126883 | Sector San Diego | 547866 | Official Number (U.S.) | KING C | Passenger Ship | UNITED STATES |  |  |  | 07 - Fire Safety | 07110 - Fire fighting equipment and appliances | 50 - Rectify deficiencies w/in 30 days | Both fire hydrants were found without spanner wrenches. Provide each fire station with appropriate spanner wrenches. 46 CFR 181.310
2025-06-18 | 8160153 | Sector San Juan | 937947 | Official Number (U.S.) | SUMMER WIND | Passenger Ship | UNITED STATES |  |  |  | 09 - Working and Living Conditions | 09209 - Electrical | 16 - Rectify deficiencies w/in 14 days | At each inspection for certification and at every other vessel inspection all observed unsafe practices, fire hazards, and other hazardous situations must be corrected. The selector knob for generator 1 and 2, in the electrical cabinet located at the main deck was missing, and a metallic conducting wrench is being used as a substitute of a non-conducting electrical selector knob. 46 CFR 115.830 code 16C
2025-06-18 | 8126883 | Sector San Diego | 547866 | Official Number (U.S.) | KING C | Passenger Ship | UNITED STATES |  |  |  | 13 - Propulsion and Auxiliary Machinery | 13104 - Bilge pumping arrangements | 17 - Rectify deficiencies prior to departure | vessel must be provided with individual bilge lines and bilge suctions for each watertight compartment. The engine room, bilge suction was inoperable. Demonstrate bilge suction from the engine room, galley and berthing space. 46 CFR 182.510
2025-06-18 | 8160153 | Sector San Juan | 937947 | Official Number (U.S.) | SUMMER WIND | Passenger Ship | UNITED STATES |  |  |  | 13 - Propulsion and Auxiliary Machinery | 13199 - Other (machinery) | 16 - Rectify deficiencies w/in 14 days | At each inspection for certification and at every other vessel inspection all observed unsafe practices, fire hazards, and other hazardous situations must be corrected. Starboard side's main diesel engine , overboard discharge pipe for raw cooling water was found corroded with penetration. Instead of renewing the pipe, a piece of flexible hose with two clams at each end was installed. Crop and renew damaged section of pipe and test for the satisfaction of an attending USCG Marine Inspector. 46 CFR 115.830 Code 17C.
2025-06-18 | 8160153 | Sector San Juan | 937947 | Official Number (U.S.) | SUMMER WIND | Passenger Ship | UNITED STATES |  |  |  | 02 - Structural Conditions | 02111 - Beams, frames, floors-corrosion | 16 - Rectify deficiencies w/in 14 days | In general, connections and terminations to all conductors must retain the original electrical, mechanical, flame-retarding, and, where necessary, fire-resisting properties of the cable. All connecting devices must be suitable for copper stranded conductors. (b) If twist-on type of connectors are used, the connections must be made within an enclosure and the insulated cap of the connector must be secured to prevent loosening due to vibration. (c) Twist-on type of connectors may not be used for making joints in cables, facilitating a conductor splice, or extending the length of a circuit. Several cables were found not connected (dead-end),and other with twist-on connectors in the following locations: 1. underneath the operating station. 2. portside engine room adjacent to the engine controls in the aft watertight bulkhead. 46 CFR 111.60-17 Code 16C.
2025-06-18 | 8126883 | Sector San Diego | 547866 | Official Number (U.S.) | KING C | Passenger Ship | UNITED STATES |  |  |  | 02 - Structural Conditions | 02199 - Other (Structural condition) | 50 - Rectify deficiencies w/in 30 days | The engine room escape scuttle was found with unreadable labeling. Provide hatch with “EMERGENCY EXIT, KEEP CLEAR” 46 CFR 185.606
2025-06-18 | 8151467 | Sector Puget Sound | ID4151AB | State Number | CARBON COPY | Passenger Ship | UNITED STATES |  |  |  | 13 - Propulsion and Auxiliary Machinery | 13104 - Bilge pumping arrangements | 701 - Prior to carriage of passengers/cargo | All vessels shall be provided with bilge pimps in accordance with Table 182.25-10(a). Fixed bilge pump in each pontoon (03) were inoperable at timne of inspection. 46CFR182.25-10
2025-06-18 | 8158464 | Sector Key West | 975059 | Official Number (U.S.) | SEA SEA RIDER | Passenger Ship | UNITED STATES |  |  |  | 11 - Life Saving Appliances | 11132 - Maintenance and inspections | 16 - Rectify deficiencies w/in 14 days | Hydrostatic release for EPIRB has expired. Replace with a new hydrostatic release.
2025-06-18 | 8162020 | Marine Safety Detachment Homer | 547247 | Official Number (U.S.) | JACKPOT | Passenger Ship | UNITED STATES |  |  |  | 01 - Certificates & Documentation | CG001 - Certificate of Inspection (COI) | 701 - Prior to carriage of passengers/cargo | COI expired on 29MAY25. Complete satisfactory COI Renewal Inspection prior to carrying passengers for hire to include testing of bridge equipment, lifesaving, fire fighting, high water alarms, bilge sytems, propulsion systems, drills, etc.
2025-06-18 | 8077670 | Sector Los Angeles/Long Beach | 290117 | Official Number (U.S.) | WILD GOOSE | Passenger Ship | UNITED STATES |  |  |  | 11 - Life Saving Appliances | 11117 - Lifebuoys incl. provision and disposition | 16 - Rectify deficiencies w/in 14 days | Each ring life buoy on a vessel must: Be approved in accordance with § 160.050 in subchapter Q of this chapter, or other standard specified by the Commandant, including, but not limited to, approval series 160.150;. MI found 3 forward life buoys with degraded attached lines. Repair or replace. 46 CFR 180.70(b)(1)
2025-06-18 | 8162020 | Marine Safety Detachment Homer | 547247 | Official Number (U.S.) | JACKPOT | Passenger Ship | UNITED STATES |  |  |  | 11 - Life Saving Appliances | 11116 - Distress flares | 701 - Prior to carriage of passengers/cargo | Vessel had 6 day/night flares and is required 6 day and 6 night flares. Provide 6 additional approved day or night flares.
2025-06-18 | 8162020 | Marine Safety Detachment Homer | 547247 | Official Number (U.S.) | JACKPOT | Passenger Ship | UNITED STATES |  |  |  | 03 - Water/Weathertight Conditions | 03112 - Scuppers, inlets and discharges | 705 - Other - as specified | Make all through hull valves at or below the waterline available for inspection prior to credit drydock.
2025-06-18 | 8162020 | Marine Safety Detachment Homer | 547247 | Official Number (U.S.) | JACKPOT | Passenger Ship | UNITED STATES |  |  |  | 05 - Radio Communications | 05112 - VHF EPIRB | 701 - Prior to carriage of passengers/cargo | Ensure EPIRB is registered with correct UIN.
2025-06-18 | 8168799 | Marine Safety Unit Paducah | 1231791 | Official Number (U.S.) | LORI BLOCKER | Towing Vessel | UNITED STATES |  |  |  | 13 - Propulsion and Auxiliary Machinery | 13101 - Propulsion main engine | 17 - Rectify deficiencies prior to departure | Propulsion Machinery, including main engines, reduction gears, shafting, bearings, and electrical equipment must be maintained to ensure proper operation and be suitable for route and service. Suffered loss of propulsion on Port Main engine. Repair IAW company TSMS. The vessel's TPO has the option to clear this deficiency in accordance with CG-CVC Policy Letter 17-10. Objective evidence attesting to root cause & satisfactory repairs must be submitted to local OCMI within 72-hours after repairs. 46CFR143.205(c)(1)(2)
2025-06-18 | 8162300 | Sector Charleston | 1062436 | Official Number (U.S.) | SPIRIT OF CAROLINA | Passenger Ship | UNITED STATES |  |  |  | 01 - Certificates & Documentation | CG001 - Certificate of Inspection (COI) | 701 - Prior to carriage of passengers/cargo | Your vessel must undergo an annual inspection within the 3 months before or after each anniversary date. You must contact the cognizant OCMI to schedule an inspection at a time and place which he or she approves. No written application is required. Vessel did not complete annual inspection required no later than 29 July 2025 due to ongoing repairs in dry dock. 46 CFR 176.500(b)(1)
2025-06-18 | 8162020 | Marine Safety Detachment Homer | 547247 | Official Number (U.S.) | JACKPOT | Passenger Ship | UNITED STATES |  |  |  | 02 - Structural Conditions | 02199 - Other (Structural condition) | 705 - Other - as specified | Make available for inspection, the space forward of the collision bulkhead prior to credit drydock.
2025-06-18 | 8158464 | Sector Key West | 975059 | Official Number (U.S.) | SEA SEA RIDER | Passenger Ship | UNITED STATES |  |  |  | 13 - Propulsion and Auxiliary Machinery | 13199 - Other (machinery) | 50 - Rectify deficiencies w/in 30 days | Battery boxes need to be mounted in both the port and stbd AFT compartments.
2025-06-18 | 8158464 | Sector Key West | 975059 | Official Number (U.S.) | SEA SEA RIDER | Passenger Ship | UNITED STATES |  |  |  | 10 - Safety of Navigation | 10199 - Other (navigation) | 50 - Rectify deficiencies w/in 30 days | Vessel needs to have a monthly testing log for the EPIRB.
2025-06-18 | 8158464 | Sector Key West | 975059 | Official Number (U.S.) | SEA SEA RIDER | Passenger Ship | UNITED STATES |  |  |  | 11 - Life Saving Appliances | 11118 - Lifejackets incl. provision and disposition | 16 - Rectify deficiencies w/in 14 days | Replace 13 Adult life jackets. Vessel passenger count will be lowered by 13 passengers.
2025-06-18 | 8158464 | Sector Key West | 975059 | Official Number (U.S.) | SEA SEA RIDER | Passenger Ship | UNITED STATES |  |  |  | 13 - Propulsion and Auxiliary Machinery | 13199 - Other (machinery) | 50 - Rectify deficiencies w/in 30 days | Remove wire nuts in port AFT compartment.
2025-06-18 | 8158464 | Sector Key West | 975059 | Official Number (U.S.) | SEA SEA RIDER | Passenger Ship | UNITED STATES |  |  |  | 09 - Working and Living Conditions | 09217 - Warning notices | 50 - Rectify deficiencies w/in 30 days | Emergency Instructions need to be posted for man overboard, Fire and heavy weather.
2025-06-18 | 8161730 | Marine Safety Unit Lake Charles | 9689897 | IMO Number | STRATEGIC HARMONY | Bulk Carrier | SINGAPORE |  | LLOYD'S REGISTER OF SHIPPING | LLOYD'S REGISTER OF SHIPPING | 13 - Propulsion and Auxiliary Machinery | 13101 - Propulsion main engine | 17 - Rectify deficiencies prior to departure | The condition of the ship and its equipment shall be maintained to conform with the provisions of the present regulations to ensure that the ship in all respects will remain fit to proceed to sea without danger to the ship or persons on board. While getting underway outbound from the Port of Lake Charles, the vessel experienced a reduction in propulsion.
2025-06-18 | 8077670 | Sector Los Angeles/Long Beach | 290117 | Official Number (U.S.) | WILD GOOSE | Passenger Ship | UNITED STATES |  |  |  | 13 - Propulsion and Auxiliary Machinery | 13103 - Gauges, thermometers, etc | 50 - Rectify deficiencies w/in 30 days | Gages to indicate engine... lubricating oil pressure shall be provided for all propulsion engines and located so as to be in view of the operator. Prove proper operation of MDE Oil pressure gages in wheelhouse. OLD-T 46 CFR 182.20-5(b)
2025-06-18 | 8077670 | Sector Los Angeles/Long Beach | 290117 | Official Number (U.S.) | WILD GOOSE | Passenger Ship | UNITED STATES |  |  |  | 13 - Propulsion and Auxiliary Machinery | 13101 - Propulsion main engine | 50 - Rectify deficiencies w/in 30 days | Propulsion machinery shall be suitable in type and design for propulsion requirements. MI identified exhaust leak coming from Port MDE #6 and #7 cylinders. Repair to the satisfaction of the attending MI. OLD-T 46 CFR 182.05-1(a)
2025-06-18 | 8150076 | Sector St Petersburg | 968589 | Official Number (U.S.) | RIVER RUNNER | Passenger Ship | UNITED STATES |  |  |  | 10 - Safety of Navigation | 10109 - Lights, shapes, sound-signals | 705 - Other - as specified | All vessels must have navigation lights that are in compliance with the applicable sections of the International and Inland Navigation Rules. Vessel's starboard running light was inoperable and the stern light lens was severely hazy due to UV damage. Vessel is restricted to daytime operations only until light/lens is replaced. 46 CFR 183.420
2025-06-18 | 8162306 | Sector New York | 656371 | Official Number (U.S.) | STEPHEN B | Towing Vessel | UNITED STATES |  |  |  | 03 - Water/Weathertight Conditions | 03107 - Doors | 16 - Rectify deficiencies w/in 14 days | Each watertight door and watertight hatch must be marked on both sides in clearly legible letters at least 25 millimeters (1 inch) high: “WATERTIGHT DOOR—KEEP CLOSED” or “WATERTIGHT HATCH—KEEP CLOSED”. Vessel's main deck water tight doors and hatch missing markings. 46 CFR 144.160(e)
2025-06-18 | 8150076 | Sector St Petersburg | 968589 | Official Number (U.S.) | RIVER RUNNER | Passenger Ship | UNITED STATES |  |  |  | 10 - Safety of Navigation | 10116 - Nautical publications | 16 - Rectify deficiencies w/in 14 days | As appropriate for intended voyage, a vessel must carry adequate and up-to-date: U.S. Coast Pilot or similar publication (Inland Navigation Rules), Coast Guard Light List and Tide tables. Extracts from the publications listed above for the areas to be transited may be provided instead of the complete publication. Vessel did not have the above listed navigation publications onboard. 46 CFR 184.420
2025-06-18 | 8160522 | Sector Virginia | 1298342 | Official Number (U.S.) | SEAWARD 10 | Passenger Ship | UNITED STATES |  |  |  | 11 - Life Saving Appliances | 11117 - Lifebuoys incl. provision and disposition | 10 - Deficiency Rectified | Each ring life buoy on a vessel must:(1) Be approved in accordance with § 160.050 in subchapter Q of this chapter, or other standard specified by the Commandant, including, but not limited to, approval series 160.150;(2) Be readily accessible;(3) Be stowed in a way that it can be rapidly cast loose;(4) Not be permanently secured in any way; and(5) If on a vessel on an oceans or coastwise route, be orange in color. Life buoy was not properly stowed, corrected on the spot.
2025-06-18 | 8160522 | Sector Virginia | 1298342 | Official Number (U.S.) | SEAWARD 10 | Passenger Ship | UNITED STATES |  |  |  | 13 - Propulsion and Auxiliary Machinery | 13199 - Other (machinery) | 705 - Other - as specified | The materials and construction of fuel lines, including pipe, tube, and hose, must comply with the requirements of this paragraph.(1) Fuel lines must be annealed tubing of copper, nickel-copper, or copper-nickel having a minimum wall thickness of 0.9 millimeters (0.035 inch) except that:(i) Diesel fuel piping of other materials, such as seamless steel pipe or tubing, which provide equivalent safety may be used;(ii) Diesel fuel piping of aluminum is acceptable on aluminum hull vessels provided it is a minimum of Schedule 80 wall thickness; and(iii) when used, flexible hose must meet the requirements of § 182. Fuel line from tank to engine room in steering gear room has excessive wear and corrosion.
2025-06-18 | 8162595 | Marine Safety Detachment Panama City | 934352 | Official Number (U.S.) | LADY S | Passenger Ship | UNITED STATES |  |  |  | 09 - Working and Living Conditions | 09116 - Furnishings | 17 - Rectify deficiencies prior to departure | Remove all damaged paneling and electrical installations in way of the closet and adjacent compartment to expose fiberglass hull structures and to determine extent and cause of electrical damage. Attendance by a Coast Guard Marine Inspector to complete above examination must be done prior to vessel movement.
2025-06-18 | 8161763 | Sector New York | 997922 | Official Number (U.S.) | EMPIRE STATE | Passenger Ship | UNITED STATES |  |  |  | 02 - Structural Conditions | 02105 - Steering gear | 705 - Other - as specified | Make repairs to or replace port rudder prior to credit ddx.
2025-06-18 | 8162176 | Sector San Diego | 695800 | Official Number (U.S.) | SENTINEL | Passenger Ship | UNITED STATES |  |  |  | 02 - Structural Conditions | 02106 - Hull damage impairing seaworthiness | 701 - Prior to carriage of passengers/cargo | 4 cracks in fiberglass found portside 3 feet above waterline. submit repair proposal.
2025-06-18 | 8160522 | Sector Virginia | 1298342 | Official Number (U.S.) | SEAWARD 10 | Passenger Ship | UNITED STATES |  |  |  | 13 - Propulsion and Auxiliary Machinery | 13199 - Other (machinery) | 16 - Rectify deficiencies w/in 14 days | Rigid nonmetallic materials (plastic) may be used only non-vital systems and in accordance with paragraphs (c) and (d) of this section. Alternatively, piping systems meeting the requirements of § 56.60-25(a) of this chapter may be used, provided that the installation requirements of paragraphs (c) and (d) of this section are met. Both port and STBD MDE sea water cooling hoses have excessive wear.
2025-06-19 | 8170654 | Sector Columbia River | 1132829 | Official Number (U.S.) | OL GLORY | Passenger Ship | UNITED STATES |  |  |  | 07 - Fire Safety | 07110 - Fire fighting equipment and appliances | 16 - Rectify deficiencies w/in 14 days | The owner, managing operator, or a qualified servicing facility must conduct inspections and maintenance in accordance with NFPA 10. The Fire-boy and 03 fire extinguishers missing servicing tag/service was not conducted. Operator is to provide proof of servicing for Fire-boy and all fire extinguishers. 46CFR176.810(b)(1)
2025-06-19 | 8162450 | Sector New Orleans | 1251421 | Official Number (U.S.) | DANE WISE | Towing Vessel | UNITED STATES |  |  |  | 13 - Propulsion and Auxiliary Machinery | 13101 - Propulsion main engine | 705 - Other - as specified | The owner, managing operator, or master of a towing vessel must ensure that the vessel's lifesaving and fire suppression and detection equipment complies with the applicable requirements of parts 141 and 142 of this subchapter and is in good working order. Vessel's CO2 bottles have been discharged to atmosphere due to a faulty valve. The vessel will not run any machinery equipment inside of the protected space until the system is brought back into good working order. The Coast Guard is requesting the technical report from the agency that fixes the system.
2025-06-19 | 8162565 | Marine Safety Unit Houma | 1076062 | Official Number (U.S.) | DOVE | Offshore | UNITED STATES |  |  | UNITED STATES | 13 - Propulsion and Auxiliary Machinery | 13108 - Operation of machinery | 60 - Rectify deficiencies prior to movement | Main and auxiliary machinery essential for the propulsion and safety of the ship shall be provided with effective means for its operation and control. Vessel sustained a failure of the port Z-Drive following an internal water leak coming in contact with an electrical system for the drive’s control unit in the engine control room. Vessel is to return to port and enact repairs necessary to ensure the safe operation of the steering and propulsion system.
2025-06-19 | 8170654 | Sector Columbia River | 1132829 | Official Number (U.S.) | OL GLORY | Passenger Ship | UNITED STATES |  |  |  | 02 - Structural Conditions | 02199 - Other (Structural condition) | 50 - Rectify deficiencies w/in 30 days | The hailing port of the vessel must be marked on some clearly visible exterior part of the stern of the vessel. Hailing port not labeled on stern. Provide proof of hailing port permanently displayed on vessel's stern. [46 CFR 67.123(a)]
2025-06-19 | 8157763 | Sector Southeastern New England | 9692387 | IMO Number | SILVER ELLIE | Tank Ship | MARSHALL ISLANDS |  | DNV | DNV | 11 - Life Saving Appliances | 11108 - Inflatable liferafts | 10 - Deficiency Rectified | The life raft painter system shall be so arranged to ensure that the life raft when released & inflated is not dragged under by the sinking ship. PSCO observed 04 life raft painter lines incorrectly fixed to the life raft cradle affixed to the ship. Chief Officer conducted training and rectified the the arrangement to the satisfaction of the PSCO.
2025-06-19 | 8162503 | Sector Houston/Galveston | 9386861 | IMO Number | MAETIGA | Tank Ship | LIBYA |  | NIPPON KAIJI KYOKAI |  | 14 - Pollution Prevention | CG006 - Ballast Water Management System (BMWS) | 15 - Rectify deficiencies by next port | TO DISCHARGE BALLAST WATER INTO WATERS OF THE UNITED STATES, THE MASTER, OWNER, OPERATOR AGENT, OR PERSON IN CHARGE OF A VESSEL SUBJECT TO 151.2025 OF THIS SUBPART MUST EITHER ENSURE THAT BALLAST WATER MEETS THE BALLAST WATER DISCHARGE STANDARD AS DEFINED IN 151.2025(A)(3) OR BALLAST EXCLUSIVELY WITH WATER FROM A US PUBLIC WATER SYSTEM. VESSEL REPORTED LACK OF SUCTION ON MAIN BALLAST WATER TREATMENT PIPING CAUSING THE TREATMENT SYSTEM TO SHUT DOWN UPON DISCHARGE. SYSTEM REQUIRES TREATMENT UPON UPTAKE AND DISCHARGE. VESSEL IS NOT AUTHORIZED TO DISCHARGE UNTREATED BALLAST INTO THIS WATERS OF THE US WITHOUT PRIOR WRITTEN AUTHORIZATION FROM THE CAPTAIN OF THE PART UNDER UNDER PROVISIONS OF 33CFR151.2040(b).
2025-06-19 | 8170654 | Sector Columbia River | 1132829 | Official Number (U.S.) | OL GLORY | Passenger Ship | UNITED STATES |  |  |  | 09 - Working and Living Conditions | 09112 - Medical Equipment | 50 - Rectify deficiencies w/in 30 days | A vessel must carry either a first-aid kit that meets the requirements in 46 CFR 199.175(b)(10) or a kit with equivalent contents and instructions. First aid kit contained expired analgesic medication and antiseptic application. Replace with at least 48 doses of not expired analgesic medication and 10 applications of antiseptic applications. [46 CFR 184.710]
2025-06-19 | 8162594 | Marine Safety Detachment Panama City | FL8890SZ | State Number | ALWAYS WORKIN | Passenger Ship | UNITED STATES |  |  |  | 02 - Structural Conditions | 02199 - Other (Structural condition) | 705 - Other - as specified | Both pontoons are showing signs of rapid pitting that needs to be monitored. Aside from the anodes located on the aft transom, there are no sacrificial anodes. The hull requires these anodes to prevent wastage and is required to install more. The pontoons are required to undergo NDT in way of a pressure test prior to recertification. Refer to Act# 8080920 for more details.
2025-06-19 | 8162791 | Sector Honolulu | 976321 | Official Number (U.S.) | ATLANTIS IX | Passenger Ship | UNITED STATES |  |  |  | 13 - Propulsion and Auxiliary Machinery | 13199 - Other (machinery) | 701 - Prior to carriage of passengers/cargo | Vessel control systems and other miscellaneous systems and equipment required by this part must be suitable for the purposes intended. While conducting operations with passengers for hire, vessel's trim system was not operating as designed. Vessel is restricated from carrying passengers for hire until proper operation of vessel is witness by ABS and Coast Guard Marine Inspector.
2025-06-19 | 8162606 | Marine Safety Unit Duluth | 573682 | Official Number (U.S.) | JAMES R. BARKER | Bulk Carrier | UNITED STATES |  |  |  | 07 - Fire Safety | 07199 - Other (fire safety) | 17 - Rectify deficiencies prior to departure | The general construction of the vessel shall be such as to minimize fire hazards insofar as is reasonable and practicable. Starboard engine exhaust lagging effected by hydraulic fluid leak shall be removed and piping cleaned to the satisfaction of the attending marine inspector. In addition, the metallic coupling on the boom lift hydraulic line shall be repaired and tested to the satisfaction of the attending marine inspector. 46 CFR 92.05-1 17c
2025-06-19 | 8170654 | Sector Columbia River | 1132829 | Official Number (U.S.) | OL GLORY | Passenger Ship | UNITED STATES |  |  |  | 04 - Emergency Systems | 04108 - Muster list | 50 - Rectify deficiencies w/in 30 days | The master and crew of a vessel will be familiar with the content of and have mounted at the operating station, emergency instructions containing the actions to be taken in the event of a fire, heavy weather, or man overboard conditions. No emergency check-off list was present on the vessel. Operator is to provide proof of development of emergency instructions and mounting at the operating station. [46CFR185-510(a)]
2025-06-19 | 8170654 | Sector Columbia River | 1132829 | Official Number (U.S.) | OL GLORY | Passenger Ship | UNITED STATES |  |  |  | 13 - Propulsion and Auxiliary Machinery | 13108 - Operation of machinery | 50 - Rectify deficiencies w/in 30 days | A mechanical exhaust system required by paragraph (a)(1)(ii) of this section must be such as to assure the air changes. Machinery ventilation hose in engine room is collapsed, impeding exhaust system air changes requirement. Replace or repair ventilation hose. [46 CFR 182.460(b)]
2025-06-19 | 8162655 | Sector Mobile | 9979515 | IMO Number | ARRABBIATA | Bulk Carrier | LIBERIA |  |  |  | 10 - Safety of Navigation | 10118 - Speed and distance indicator | 15 - Rectify deficiencies by next port | Systems and equipment, including associated back-up arrangements installed on or after 1 July 2002 to perform the functional requirements of regulations 19 and 20 shall conform to appropriate performance standards not inferior to those adopted by the Organization. Vessel reported inoperable speed log. 74SOLAS(20)V18.2
2025-06-19 | 8162606 | Marine Safety Unit Duluth | 573682 | Official Number (U.S.) | JAMES R. BARKER | Bulk Carrier | UNITED STATES |  |  |  | 13 - Propulsion and Auxiliary Machinery | 13106 - Insulation wetted through (oil) | 17 - Rectify deficiencies prior to departure | The installation of all systems of a marine engineering nature...shall be in accordance with the requirements of Subchapter F. Main engine (STBD) must be tested to the satisfaction of the attending marine inspector prior to departure. 46 CFR 96.03-1 17c
2025-06-19 | 8162707 | Sector New Orleans | 1311264 | Official Number (U.S.) | JACK K | Towing Vessel | UNITED STATES |  |  |  | 13 - Propulsion and Auxiliary Machinery | 13101 - Propulsion main engine | 60 - Rectify deficiencies prior to movement | Machinery and electrical systems must be designed and maintained to provide for safe operation of the towing vessel and safety of persons on board under normal and emergency conditions. The vessel reported a fouled propeller diminishing the vessel's operational capacity. Vessel to affect repairs and submit TPO Report attesting to the operational capability of the vessel.
2025-06-19 | 8162791 | Sector Honolulu | 976321 | Official Number (U.S.) | ATLANTIS IX | Passenger Ship | UNITED STATES |  |  |  | 99 - Other | 99101 - Other (Safety in general) | 705 - Other - as specified | The cognizant OCMI may require that a vessel and its equipment undergo any additional test or inspection deemed reasonable and necessary to determine that a vessel and its equipment are suitable for the service in which they are employed. It was reported that the ATLANTIS IX's trim cable wire rope inadvertently disconnected from one of the trim system fittings preventing the vessel's trim solid weight tray from operating as designed. The condition of the trim cable assembly, trim solid weigh tray, and other vessel systems must be inspected by USCG Marine Inspectors while the vessel is in drydock. The vessel is restricted from carrying passengers until the vessel is drydocked, the vessel's systems are inspected, and the test dive requirement detailed in CG-835V requirement 1 issued on 19 June 2025 is completed to the satisfaction of the attending USCG Marine Inspector.
2025-06-19 | 8170654 | Sector Columbia River | 1132829 | Official Number (U.S.) | OL GLORY | Passenger Ship | UNITED STATES |  |  |  | 13 - Propulsion and Auxiliary Machinery | 13199 - Other (machinery) | 16 - Rectify deficiencies w/in 14 days | Provision must be made for closing all supply duct cowls or scoops and exhaust duct discharge openings for a space protected by a fixed has extinguishing system. All closure devices must be readily available and mounted in the vicinity of the vent. No vent closures were present. Operator is to show proof of vent closures and make readily available in the vicinity of the vent(s). [46CFR182.460(l)]
2025-06-19 | 8170654 | Sector Columbia River | 1132829 | Official Number (U.S.) | OL GLORY | Passenger Ship | UNITED STATES |  |  |  | 02 - Structural Conditions | 02108 - Electrical installations in general | 50 - Rectify deficiencies w/in 30 days | Each battery must be located as high above the bilge as practicable, secured to protect against shifting with the roll and pitch of the vessel, and free from exposure to water splash or spray. Batteries are exposed to water splash or spray. Provide battery covers or proof of batteries stay dry when taking splashed water on deck. [46 CFR 183.350(b)]
2025-06-19 | 8170654 | Sector Columbia River | 1132829 | Official Number (U.S.) | OL GLORY | Passenger Ship | UNITED STATES |  |  |  | 07 - Fire Safety | 07109 - Fixed fire extinguishing installation | 16 - Rectify deficiencies w/in 14 days | A pre-engineered fixed gas fire extinguishing system must...Automatically shut down all power ventilation systems and all engines that draw intake air from within the protected space. Vessel's approved system does not automatically shut down ventilation systems and engines, therefore signage is required instructing operator to manually shut down ventilation and engines. Required signage was not present on board. Owner/operator must provide proof of required signage to MI. [46 CFR 181.420(a)(3)]
2025-06-19 | 8170654 | Sector Columbia River | 1132829 | Official Number (U.S.) | OL GLORY | Passenger Ship | UNITED STATES |  |  |  | 04 - Emergency Systems | 04103 - Emergency, lighting, batteries and switches | 50 - Rectify deficiencies w/in 30 days | Each vessel must be equipped with at least two operable portable battery lights. One of these lights must be located at the operating station and the other at the access to the propulsion machinery space. No portable lights on board. Owner/operator must provide proof of 02 portable lights in required spaces. [46 CFR 183.430]
2025-06-19 | 8170654 | Sector Columbia River | 1132829 | Official Number (U.S.) | OL GLORY | Passenger Ship | UNITED STATES |  |  |  | 18 - Maritime Labour Convention (Not Applicable to PSC Exams conducted in the U.S.) | 18299 - Other (Conditions of employment) | 16 - Rectify deficiencies w/in 14 days | When a marine employer determines that a casualty or incident is, or is likely to become, an SMI, the marine employer must ensure that the following alcohol and drug testing is conducted: Alcohol testing must be conducted on each individual engaged or employed on board the vessel who is directly involved in the SMI. Drug testing must be conducted on each individual engaged or employed on board the vessel who is directly involved in the SMI. No alcohol test strips were available on board at time of inspection. Operator did not have proof of drug testing program enrollment at time of inspection. Owner/operator required to provide proof on chemical testing enrollment and alcohol test strips. 46 CFR 16.201(a), 46 CFR 4.06-15(a)(1)
2025-06-19 | 8170654 | Sector Columbia River | 1132829 | Official Number (U.S.) | OL GLORY | Passenger Ship | UNITED STATES |  |  |  | 13 - Propulsion and Auxiliary Machinery | 13199 - Other (machinery) | 50 - Rectify deficiencies w/in 30 days | In systems and applications where flexible hoses are permitted to be clamped: Double hose clamping is required where practicable. Cooling water intake hose only has single clamp. Provide proof of double clamp on cooling water intake. [46 CFR 182.410(d)(1)]
2025-06-19 | 8170654 | Sector Columbia River | 1132829 | Official Number (U.S.) | OL GLORY | Passenger Ship | UNITED STATES |  |  |  | 04 - Emergency Systems | 04110 - Abandon ship drills | 50 - Rectify deficiencies w/in 30 days | The master shall conduct sufficient drills to make sure that all crew members are familiar with their duties during abandoning ship, recovery of persons who have fallen overboard, and in case of a fire onboard the vessel. The training records for man overboard and firefighting were not present. Operator is to provide proof of training for abandoning ship, recovery of persons who have fallen overboard, and in case of a fire onboard the vessel. [46CFR185.520/185.524]
2025-06-19 | 8165678 | Sector Delaware Bay | 630298 | Official Number (U.S.) | T-WRECKS | Passenger Ship | UNITED STATES |  |  |  | 01 - Certificates & Documentation | CG001 - Certificate of Inspection (COI) | 701 - Prior to carriage of passengers/cargo | Your vessel must undergo an annual inspection within the 3 months before or after each anniversary date. Vessel missed annual inspection window. Vessel must undergo a COI Inspection prior to the carriage of passengers. 46 CFR 176.500(b)(1) 701c
2025-06-19 | 8170654 | Sector Columbia River | 1132829 | Official Number (U.S.) | OL GLORY | Passenger Ship | UNITED STATES |  |  |  | 01 - Certificates & Documentation | CG003 - USCG Certificate of Documentation (COD) | 701 - Prior to carriage of passengers/cargo | No person may use a vessel to which this part applies unless it has a number issued on a certificate of number by the issuing authority in the State of principal operation. The operator could not provide proof of the vessel’s registration. Operator is to provide proof of the vessel’s State registration. [33 CFR 173.15(a)(1)]
2025-06-19 | 8162462 | U.S. COAST GUARD FORCES MICRONESIA/SECTOR GUAM | 8822466 | IMO Number | USNS RAPPAHANNOCK | Tank Ship | UNITED STATES | AMERICAN BUREAU OF SHIPPING | AMERICAN BUREAU OF SHIPPING |  | 01 - Certificates & Documentation | 01320 - Garbage record book | 10 - Deficiency Rectified | Under MARPOL Annex V, ships of 400 gross tonnage and above, or those carrying 15 or more persons engaged in international voyages, must maintain a Garbage Record Book. The book must be kept for a period of two years after the last entry. Each entry, detailing garbage disposal or incineration, must be signed by the officer in charge of the operation and by the master of the ship. Several completed pages in vessel’s Garbage Record Book were not countersigned by the master.
2025-06-19 | 8162462 | U.S. COAST GUARD FORCES MICRONESIA/SECTOR GUAM | 8822466 | IMO Number | USNS RAPPAHANNOCK | Tank Ship | UNITED STATES | AMERICAN BUREAU OF SHIPPING | AMERICAN BUREAU OF SHIPPING |  | 11 - Life Saving Appliances | 11131 - On board training and instructions | 10 - Deficiency Rectified | A training manual complying with the requirements of paragraph 3 shall be provided in each crew mess and recreation room or in each crew cabin. Replace missing SOLAS Training manual in crew mess.
2025-06-19 | 8162462 | U.S. COAST GUARD FORCES MICRONESIA/SECTOR GUAM | 8822466 | IMO Number | USNS RAPPAHANNOCK | Tank Ship | UNITED STATES | AMERICAN BUREAU OF SHIPPING | AMERICAN BUREAU OF SHIPPING |  | 11 - Life Saving Appliances | 11117 - Lifebuoys incl. provision and disposition | 10 - Deficiency Rectified | Before the ship leaves port and at all times during the voyage, all life-saving appliances shall be in working order and ready for immediate use. Replace deteriorated and sun damaged grab lines on ring buoy at STA# 21 01-110 and ring buoy at STBD rescue boat with new to as original.
2025-06-19 | 8162462 | U.S. COAST GUARD FORCES MICRONESIA/SECTOR GUAM | 8822466 | IMO Number | USNS RAPPAHANNOCK | Tank Ship | UNITED STATES | AMERICAN BUREAU OF SHIPPING | AMERICAN BUREAU OF SHIPPING |  | 08 - Alarms | 08101 - General alarm | 50 - Rectify deficiencies w/in 30 days | The general emergency alarm system shall be audible throughout all the accommodation and normal crew working spaces. Vessel’s General Alarms (GAs) were tested inoperable in the following locations listed below. Repair and prove operation to the satisfaction of Class: 1) Inside Hospital Space – both GAs inside the space. 2) 01 Level , stbd side bulkhead in way of bulkhead marked with frame number 69. 3) Above water dispenser machine in CPO Crew Lounge. 4) Next to WTD 01-20-01 Deck Dept. Sorbent Locker. 5) Stbd side exterior bulkhead forward of Probe Shop on main deck. 6) GA bell and light in JP5 cargo pump room. 7) GA at Motor Room No. 2’s entrance.
2025-06-19 | 8162462 | U.S. COAST GUARD FORCES MICRONESIA/SECTOR GUAM | 8822466 | IMO Number | USNS RAPPAHANNOCK | Tank Ship | UNITED STATES | AMERICAN BUREAU OF SHIPPING | AMERICAN BUREAU OF SHIPPING |  | 11 - Life Saving Appliances | 11118 - Lifejackets incl. provision and disposition | 10 - Deficiency Rectified | A lifejacket complying with the requirements of paragraph 2.2.1 or 2.2.2 of the Code shall be provided for every person on board the ship and, in addition: if the adult lifejackets provide are not designed to fit persons weighing up to 140kg and with a chest girth of up to 1,750 mm, a sufficient number of suitable accessories shall be available on board to allow them to be secured to such persons. The following persons require a suitably sized lifejacket to be issued to them: Ops Chief, Mr. Bill, OS – Mr. Nelson, AB-Ms. Imani Parker and Communications Officer.
2025-06-19 | 8170555 | Sector Columbia River | 978529 | Official Number (U.S.) | ARTIC II | Passenger Ship | UNITED STATES |  |  |  | 13 - Propulsion and Auxiliary Machinery | 13104 - Bilge pumping arrangements | 50 - Rectify deficiencies w/in 30 days | A visual indicator must be provided at the operating station to indicate when any automatic bilge pump is operating. Auto bilge pump in engine room (stern, port) indicator light inoperable. Repair or replace light and demonstrate operation to attending MI.46 CFR 182.530(c)
2025-06-19 | 8162462 | U.S. COAST GUARD FORCES MICRONESIA/SECTOR GUAM | 8822466 | IMO Number | USNS RAPPAHANNOCK | Tank Ship | UNITED STATES | AMERICAN BUREAU OF SHIPPING | AMERICAN BUREAU OF SHIPPING |  | 01 - Certificates & Documentation | 01317 - Cargo record book | 10 - Deficiency Rectified | Each completed operation shall be signed for and dated by the officer or officers in Charge. Missing entries in vessel’s Oil Cargo Record Book Part II for “(O) Additional operational procedures and general remarks” of tests completed by the vessel crew on the ODME in manual mode. Entries must be made in the ship’s Oil Cargo Record Book Part II after completion of each test and signed/dated by the officer.
2025-06-19 | 8162462 | U.S. COAST GUARD FORCES MICRONESIA/SECTOR GUAM | 8822466 | IMO Number | USNS RAPPAHANNOCK | Tank Ship | UNITED STATES | AMERICAN BUREAU OF SHIPPING | AMERICAN BUREAU OF SHIPPING |  | 07 - Fire Safety | 07114 - Remote Means of control (opening,pumps,ventilation,etc.) Machinery spaces | 10 - Deficiency Rectified | The machinery, boilers and other pressure vessels, associated piping systems and fittings shall be of a design and construction adequate for the service for which they are intended and shall be so installed and protected as to reduce to a minimum any danger to persons on board. The reach rod for the fuel oil settling tank drain, FO-VL-052 was disconnected and not operational.
2025-06-19 | 8162462 | U.S. COAST GUARD FORCES MICRONESIA/SECTOR GUAM | 8822466 | IMO Number | USNS RAPPAHANNOCK | Tank Ship | UNITED STATES | AMERICAN BUREAU OF SHIPPING | AMERICAN BUREAU OF SHIPPING |  | 13 - Propulsion and Auxiliary Machinery | 13102 - Auxiliary engine | 10 - Deficiency Rectified | The machinery, boilers and other pressure vessels, associated piping systems and fittings shall be of a design and construction adequate for the service for which they are intended and shall be so installed and protected as to reduce to a minimum any danger to persons on board. The flex hose from the hot start to the emergency generator block was in need of servicing.
2025-06-19 | 8162462 | U.S. COAST GUARD FORCES MICRONESIA/SECTOR GUAM | 8822466 | IMO Number | USNS RAPPAHANNOCK | Tank Ship | UNITED STATES | AMERICAN BUREAU OF SHIPPING | AMERICAN BUREAU OF SHIPPING |  | 04 - Emergency Systems | 04103 - Emergency, lighting, batteries and switches | 10 - Deficiency Rectified | The electrical power available shall be sufficient to supply all those services that are essential for safety in an emergency; For a period of 18 h, emergency lighting: In the machinery spaces and main generating stations including their control positions; in all control stations, machinery control rooms, and at each main and emergency switchboard. Several emergency lights were extinguished throughout the machinery space.
2025-06-19 | 8162462 | U.S. COAST GUARD FORCES MICRONESIA/SECTOR GUAM | 8822466 | IMO Number | USNS RAPPAHANNOCK | Tank Ship | UNITED STATES | AMERICAN BUREAU OF SHIPPING | AMERICAN BUREAU OF SHIPPING |  | 09 - Working and Living Conditions | 09209 - Electrical | 50 - Rectify deficiencies w/in 30 days | Each circuit directory must (ii) A description of the load of each circuit; and (iii) The rating or setting of the overcurrent protective device for each circuit. The breakers in the following electrical panels were not labled with the name of equipment in use: 1) Crew’s Laundry Power Panel #03-99-2: Breaker Nos. 6, 7, 9 and 10. 2) Crew’s Laundry Power Panel #02-96-2: Breaker Nos. 3, 4, 7, and 8,
2025-06-19 | 8162462 | U.S. COAST GUARD FORCES MICRONESIA/SECTOR GUAM | 8822466 | IMO Number | USNS RAPPAHANNOCK | Tank Ship | UNITED STATES | AMERICAN BUREAU OF SHIPPING | AMERICAN BUREAU OF SHIPPING |  | 01 - Certificates & Documentation | 01299 - Other (STCW) | 10 - Deficiency Rectified | Before being assigned to shipboard duties, all persons employed on a seagoing ship, other than passengers, shall receive familiarization training in personal survival techniques or receive sufficient information and instruction, taking account of the guidance given in part B. Crewmember in SCO position (Supply Officer) did not have required STCW endorsements or proof of training.
2025-06-19 | 8162462 | U.S. COAST GUARD FORCES MICRONESIA/SECTOR GUAM | 8822466 | IMO Number | USNS RAPPAHANNOCK | Tank Ship | UNITED STATES | AMERICAN BUREAU OF SHIPPING | AMERICAN BUREAU OF SHIPPING |  | 07 - Fire Safety | 07108 - Ready availability of fire fighting equipment | 10 - Deficiency Rectified | Fire-fighting systems and appliances shall be kept in good working order and readily available for immediate use. MI discovered actuation hoses for cylinders 41483 and 61521 in Halon Room No. 1-60-1 were not reconnected after being serviced. Reconnect actuation hoses in accordance with manufacturer’s specifications for immediate use.
2025-06-19 | 8162462 | U.S. COAST GUARD FORCES MICRONESIA/SECTOR GUAM | 8822466 | IMO Number | USNS RAPPAHANNOCK | Tank Ship | UNITED STATES | AMERICAN BUREAU OF SHIPPING | AMERICAN BUREAU OF SHIPPING |  | 06 - Cargo Operations Including Equipment | 06106 - Cargo transfer - Tankers | 701 - Prior to carriage of passengers/cargo | Tanks of a tankship must be equipped with an intrinsically safe high-level alarm and tank overfill alarm which is independent of the cargo gauging system that activates a visible and audible alarm where cargo transfer is controlled and in the cargo deck area. Cargo Tanks #9P and #8S high/overfill alarms were tested and found inoperable. Prior to cargo to loading cargo, repair and prove operation of the cargo tank level alarms.
2025-06-19 | 8162633 | Marine Safety Unit Lake Worth | 999880 | Official Number (U.S.) | ISLAND BREEZE | Passenger Ship | UNITED STATES |  |  |  | 10 - Safety of Navigation | 10116 - Nautical publications | 16 - Rectify deficiencies w/in 14 days | As appropriate for the intended voyage, a vessel must carry adequate and up-to-date Coast Guard Light list. Light list missing.
2025-06-19 | 8162633 | Marine Safety Unit Lake Worth | 999880 | Official Number (U.S.) | ISLAND BREEZE | Passenger Ship | UNITED STATES |  |  |  | 08 - Alarms | 08199 - Other (alarms) | 16 - Rectify deficiencies w/in 14 days | Gauges to indicate cooling water temperature and lubricating oil pressure shall be provided for all propulsion engines and located so as to be in view of the operator. 46 CFR 182.15-1
2025-06-19 | 8162668 | Marine Safety Unit Lake Worth | 1274900 | Official Number (U.S.) | GOOD TIME II | Passenger Ship | UNITED STATES |  |  |  | 11 - Life Saving Appliances | 11199 - Other (life saving) | 10 - Deficiency Rectified | The master of the vessel shall ensure that the EPIRB test required by paragraph (a) shall be logged or otherwise documented, as applicable. EPIRB test were not being conducted or logged. Test conducted and logged for today. Corrected on the spot.
2025-06-19 | 8162462 | U.S. COAST GUARD FORCES MICRONESIA/SECTOR GUAM | 8822466 | IMO Number | USNS RAPPAHANNOCK | Tank Ship | UNITED STATES | AMERICAN BUREAU OF SHIPPING | AMERICAN BUREAU OF SHIPPING |  | 04 - Emergency Systems | 04116 - Means of communication between safety centre and other control stations | 50 - Rectify deficiencies w/in 30 days | The condition of the ship and its equipment shall be maintained to conform with the provisions of the present regulations to ensure that the ship in all respects will remain fit to proceed to sea without danger to the ship or persons on board. The 2JV and 2JZ sound powered phone circuits were not operational in motor room #1.
2025-06-19 | 8162668 | Marine Safety Unit Lake Worth | 1274900 | Official Number (U.S.) | GOOD TIME II | Passenger Ship | UNITED STATES |  |  |  | 07 - Fire Safety | 07199 - Other (fire safety) | 10 - Deficiency Rectified | Monthly portable fire extinguisher inspections required by NFPA 10 may be conducted by the owner, operator, person in charge or a designated member of the crew. No record of monthly inspections could be produced. Inspection conducted and logged for today. Corrected on the spot.
2025-06-19 | 8162592 | Sector Houston/Galveston | 9204934 | IMO Number | INDUSTRIAL AIM | General Dry Cargo Ship | ANTIGUA AND BARBUDA |  | RINA | RINA | 15 - Safety Management Systems (ISM) | 15109 - Maintenance of the ship and equipment | 17 - Rectify deficiencies prior to departure | The company should establish procedures to ensure that the ship is maintained in conformity with the provision of the relevant rules and regulations and with any additional requirements which may be established by the company. The technical and operational nature of the deficiencies noted below provide objective evidence of a lack of implementation of the ISM Code. An external audit report satisfactory to the OCMI must be submitted prior to the clearance of this deficiency. 74SOLAS(24) IX/3.1 ISM Code 10.2
2025-06-19 | 8162592 | Sector Houston/Galveston | 9204934 | IMO Number | INDUSTRIAL AIM | General Dry Cargo Ship | ANTIGUA AND BARBUDA |  | RINA | RINA | 07 - Fire Safety | 07111 - Personal equipment for fire safety | 17 - Rectify deficiencies prior to departure | A fireman's outfit shall consist of: protective clothing the outer surface of which shall be water resistant. PSCO observed fireman's outfit gloves no longer water resistant due to wear and tear in outer surface. 74SOLAS(97) II-2/17.1.1
2025-06-19 | 8162592 | Sector Houston/Galveston | 9204934 | IMO Number | INDUSTRIAL AIM | General Dry Cargo Ship | ANTIGUA AND BARBUDA |  | RINA | RINA | 13 - Propulsion and Auxiliary Machinery | 13199 - Other (machinery) | 17 - Rectify deficiencies prior to departure | The conditions of the ship and its equipment shall be maintained to conform with the provisions of the present regulations to ensure that the ship in all respects will remain fit to proceed to sea without danger to the ship or persons on board. Main engine maintenance schedule indicated over due items last maintained 10 years ago to include gear lube oil exchange, which based on test sample reports, from July - September 2024, were unsatisfactory. Vessel was in shipyard from 24Mar-16May25. 74SOLAS(24) 1/11(a)
2025-06-19 | 8162592 | Sector Houston/Galveston | 9204934 | IMO Number | INDUSTRIAL AIM | General Dry Cargo Ship | ANTIGUA AND BARBUDA |  | RINA | RINA | 07 - Fire Safety | 07120 - Means of escape | 10 - Deficiency Rectified | Two means of escape shall be provided from each machinery space of category A and be provided with a self-closing door at the lower end. PSCO noted door to escape tunnel held open by tied line. 74SOLAS(97) II-2/45.3.1
2025-06-19 | 8162668 | Marine Safety Unit Lake Worth | 1274900 | Official Number (U.S.) | GOOD TIME II | Passenger Ship | UNITED STATES |  |  |  | 08 - Alarms | 08199 - Other (alarms) | 16 - Rectify deficiencies w/in 14 days | On a vessel of at least 26’ in length a visual and audible alarm must be provided at the operating station to indicate a high water level. Engine room and fwd compartment visual indicators are inoperable.
2025-06-19 | 8162668 | Marine Safety Unit Lake Worth | 1274900 | Official Number (U.S.) | GOOD TIME II | Passenger Ship | UNITED STATES |  |  |  | 10 - Safety of Navigation | 10116 - Nautical publications | 16 - Rectify deficiencies w/in 14 days | As appropriate for the intended voyage, a vessel must carry adequate and up-to-date: U.S Coast Pilot, Coast Guard Light list, Tide Tables, and Current Tables. Publications missing.
2025-06-19 | 8162462 | U.S. COAST GUARD FORCES MICRONESIA/SECTOR GUAM | 8822466 | IMO Number | USNS RAPPAHANNOCK | Tank Ship | UNITED STATES | AMERICAN BUREAU OF SHIPPING | AMERICAN BUREAU OF SHIPPING |  | 07 - Fire Safety | 07120 - Means of escape | 705 - Other - as specified | The condition of the ship and its equipment shall be maintained to conform with the provisions of the present regulations to ensure that the ship in all respects will remain fit to proceed to sea. 1) Replace missing signs for secondary means of escape in vessel’s cargo pump room to the satisfaction of Class. Note: IMO Resolution A.11116(30) while not explicitly mandatory for pre-2019 ships, can be used as a guide for developing escape route plans and signage; IMO Resolution IMO Resolution A.654(16) applies to vessels constructed before 2000. 2) Replace unapproved straight arrows for egress/exit on the bulkheads in the Motor Rooms with IMO approved directional arrows that are photo-luminescent, self-adhesive vinyl.
2025-06-19 | 8162462 | U.S. COAST GUARD FORCES MICRONESIA/SECTOR GUAM | 8822466 | IMO Number | USNS RAPPAHANNOCK | Tank Ship | UNITED STATES | AMERICAN BUREAU OF SHIPPING | AMERICAN BUREAU OF SHIPPING |  | 07 - Fire Safety | 07105 - Fire doors/openings in fire-resisting divisions | 50 - Rectify deficiencies w/in 30 days | The following fire protection systems shall be kept in good order so as to ensure their required performance if a fire occurs: structural fire protection, including fire-resisting divisions, and protection of openings and penetrations in these divisions. 1) Repair broken bottom panel on self-closing Class "A-60” door, No. 1-05-2, to the satisfaction of Class. 2) Replace missing firestops in Probe Shop overhead and forward bulkhead with cable penetrations to the satisfaction of Class.
2025-06-19 | 8162668 | Marine Safety Unit Lake Worth | 1274900 | Official Number (U.S.) | GOOD TIME II | Passenger Ship | UNITED STATES |  |  |  | 08 - Alarms | 08199 - Other (alarms) | 16 - Rectify deficiencies w/in 14 days | A visual indicator must be provided at the operating station to indicate when any automatic bilge pump is operating. Engine room and fwd compartment indicators are inoperable.
2025-06-20 | 8172167 | Sector Columbia River | ID3331S | State Number | OLD TIMER | Passenger Ship | UNITED STATES |  |  |  | 11 - Life Saving Appliances | 11118 - Lifejackets incl. provision and disposition | 50 - Rectify deficiencies w/in 30 days | An adult life jacket must be provided for each person carried on board a vessel. Vessel is certified to carry 23 POB, only 20 adult life jackets on board. Vessel is restricted to carrying no more than 20 POB until missing 03 life jackets are replaced. [46 CFR 180.71(a)]
2025-06-20 | 8163711 | Sector Northern Great Lakes | 959289 | Official Number (U.S.) | CADILLAC | Passenger Ship | UNITED STATES |  |  |  | 02 - Structural Conditions | 02113 - Hull - cracking | 17 - Rectify deficiencies prior to departure | Make permanent repairs to port side #2 void spray rail (chine area) in accordance with submitted repair proposal. Repair shall be completed and approved prior to the carriage of passengers.
2025-06-20 | 8172167 | Sector Columbia River | ID3331S | State Number | OLD TIMER | Passenger Ship | UNITED STATES |  |  |  | 13 - Propulsion and Auxiliary Machinery | 13199 - Other (machinery) | 50 - Rectify deficiencies w/in 30 days | Provision must be made for closing all supply duct cowls or scoops and exhaust duct discharge openings for a space protected by a fixed has extinguishing system. All closure devices must be readily available and mounted in the vicinity of the vent. No vent closures were present. Operator is to show proof of vent closures and make readily available in the vicinity of the vent(s). [46CFR182.460(l)]
2025-06-20 | 8089011 | Sector Los Angeles/Long Beach | 1346675 | Official Number (U.S.) | PRESIDENT REAGAN | General Dry Cargo Ship | UNITED STATES |  |  |  | 07 - Fire Safety | 07124 - Maintenance of Fire protection systems | 10 - Deficiency Rectified | Fire-fighting systems and appliances shall be kept in good working order and readily available for immediate use. During the course of the annual inspection, MIs observed four (04) fire hoses in unserviceable condition. The ship's crew was able to remove them from service and replace them with spare serviceable fire hoses. 74 SOLAS (2020) II-2/14.2.1.2 10c
2025-06-20 | 8172167 | Sector Columbia River | ID3331S | State Number | OLD TIMER | Passenger Ship | UNITED STATES |  |  |  | 04 - Emergency Systems | 04110 - Abandon ship drills | 50 - Rectify deficiencies w/in 30 days | The master shall conduct sufficient drills to make sure that all crew members are familiar with their duties during abandoning ship, recovery of persons who have fallen overboard, and in case of a fire onboard the vessel. The training records for man overboard and firefighting were not present. Operator is to provide proof of training for abandoning ship, recovery of persons who have fallen overboard, and in case of a fire onboard the vessel. [46CFR185.520/185.524]
2025-06-20 | 8172167 | Sector Columbia River | ID3331S | State Number | OLD TIMER | Passenger Ship | UNITED STATES |  |  |  | 04 - Emergency Systems | 04103 - Emergency, lighting, batteries and switches | 50 - Rectify deficiencies w/in 30 days | Each vessel must be equipped with at least two operable portable battery lights. One of these lights must be located at the operating station and the other at the access to the propulsion machinery space. No portable lights on board. Owner/operator must provide proof of 02 portable lights in required spaces. [46 CFR 183.430]
2025-06-20 | 8140293 | Sector Honolulu | HA232CP | State Number | MANA KAI | Passenger Ship | UNITED STATES |  |  |  | 07 - Fire Safety | 07116 - Ventilation | 701 - Prior to carriage of passengers/cargo | A space containing machinery powered by, or fuel tanks for, gasoline must have a ventilation system that complies with this section and consists of: (1)For an enclosed space: (i) At least two natural ventilation supply ducts located at one end of the space and that extend to the lowest part of the space or to the bilge on each side of the space;and (ii) A mechanical exhaust system consisting of at least two ventilation exhaust ducts located at the end of the space opposite from where the supply ducts located at the end of the space opposite from where the supply ducts are fitted, which extend to the lowest part of the bilge of the space on each side of the space, and which are led to one or more powered exhaust blowers. Vessel had 02 gasoline fuel tanks staged inside enclosed compartment with inadequate natural ventilation and no mechanical exhaust system installed. Vessel is prohibited from carrying passenger on board until: 1) Fuel tanks are permanently removed from enclosed space 2) Approved alterations to the compartment are completed, or 3) Approved installations of two natural ventilation supply ducts and a mechanical exhaust system are completed to the satisfaction of the attending Marine Inspector. 46 CRR 182.460(a)
2025-06-20 | 8089011 | Sector Los Angeles/Long Beach | 1346675 | Official Number (U.S.) | PRESIDENT REAGAN | General Dry Cargo Ship | UNITED STATES |  |  |  | 14 - Pollution Prevention | 14501 - Garbage | 16 - Rectify deficiencies w/in 14 days | Every ship of 100 gross tonnage and above, and every ship which is certified to carry 15 or more persons, and fixed or floating platforms shall carry a garbage management plan which the crew shall follow. The ships Garbage Management Plan stated that "separation shall be done at the source involving the use of easily identifiable receptacles, marked for specific materials." MI observed several garbage receptacles with incorrect or no segregation. Additionally, the galley was not adequately equipped with appropriate garbage recepticles. MARPOL 73/78(2022)V/10.2 16c
2025-06-20 | 8140293 | Sector Honolulu | HA232CP | State Number | MANA KAI | Passenger Ship | UNITED STATES |  |  |  | 07 - Fire Safety | 07199 - Other (fire safety) | 16 - Rectify deficiencies w/in 14 days | Shutoff valves, installed so as to close against the fuel flow, must be fitted in the fuel supply lines, one at the tank connection and one at the engine end of the fuel line to stop fuel flow when servicing the accessories. Vessel did not have fuel shut off valves installed at the tank connection nor at the engine end of the fuel lines. Install two shut off valves, one at the tank connection and one at the engine end for each fuel tank and outboard engine. 46 CFR 182.455(b)(4)
2025-06-20 | 8140293 | Sector Honolulu | HA232CP | State Number | MANA KAI | Passenger Ship | UNITED STATES |  |  |  | 99 - Other | 99101 - Other (Safety in general) | 16 - Rectify deficiencies w/in 14 days | It shall be the duty of the master of any vessel subject to the regulations in this subchapter to prepare and post emergency checkoff lists in a conspicuous place accessible to crew and passengers. Vessel did not have emergency checkoff list on board. Provide and post emergency checkoff list on board in a conspicuous place accessible to crew and passengers to the satisfaction of the attending Marine Inspector. 46 CFR 176.810
2025-06-20 | 8172167 | Sector Columbia River | ID3331S | State Number | OLD TIMER | Passenger Ship | UNITED STATES |  |  |  | 07 - Fire Safety | 07110 - Fire fighting equipment and appliances | 50 - Rectify deficiencies w/in 30 days | A vessel not required to have a power driven fire pump by § 181.300 must have at least three 9.5 liter (2 1/2 gallon) buckets, with an attached lanyard satisfactory to the cognizant OCMI, placed so as to be easily available during an emergency. The words “FIRE BUCKET” must be stenciled in a contrasting color on each bucket. Only one fire bucket on board. Require replacement of 02 missing fire buckets IAW above regulation. [46 CFR 181.610]
2025-06-20 | 8172167 | Sector Columbia River | ID3331S | State Number | OLD TIMER | Passenger Ship | UNITED STATES |  |  |  | 13 - Propulsion and Auxiliary Machinery | 13199 - Other (machinery) | 50 - Rectify deficiencies w/in 30 days | In systems and applications where flexible hoses are permitted to be clamped: Double hose clamping is required where practicable. Cooling water intake hose only has single clamp. Provide proof of double clamp on cooling water intake. [46 CFR 182.410(d)(1)]
2025-06-20 | 8162820 | Marine Safety Unit Saipan | 530789 | Official Number (U.S.) | CELTIC | Passenger Ship | UNITED STATES |  |  |  | 07 - Fire Safety | 07116 - Ventilation | 705 - Other - as specified | The emergency check off list shall include procedures to cut off air supply to a fire-close hatches, ports, doors, and ventilators. The ventilation closures for the fwd ventilation ducts to the engine space do not have proper gasket material to cut off the air supply to the space. 46 CFR 185.25-1
2025-06-20 | 8162820 | Marine Safety Unit Saipan | 530789 | Official Number (U.S.) | CELTIC | Passenger Ship | UNITED STATES |  |  |  | 09 - Working and Living Conditions | 09209 - Electrical | 16 - Rectify deficiencies w/in 14 days | All electrical installations shall be to the satisfaction of the OCMI. The postitive conductor attached to the stbd main engine starter was found with a bend creating resistance which could lead to a fire. Straigten the connection so that there is no bend in the connection. 46 CFR 183.01-15
2025-06-20 | 8172167 | Sector Columbia River | ID3331S | State Number | OLD TIMER | Passenger Ship | UNITED STATES |  |  |  | 11 - Life Saving Appliances | 11117 - Lifebuoys incl. provision and disposition | 50 - Rectify deficiencies w/in 30 days | At least one ring life buoy must be fitted with a lifeline...Each lifeline on a ring life buoy must: Have a breaking strength of at least 5 kilonewtons (1,124 pounds). Lifeline is fraying and falling apart with minimal handling; require replacement. [46 CFR 180.70(c)(5)]
2025-06-20 | 8163236 | Marine Safety Unit Paducah | 501619 | Official Number (U.S.) | BETTY FEAGIN | Towing Vessel | UNITED STATES |  |  |  | 13 - Propulsion and Auxiliary Machinery | 13108 - Operation of machinery | 50 - Rectify deficiencies w/in 30 days | All seals and gaskets must be properly maintained to prevent leaks of flammable or combustible liquid. Port steering pumps leaking hydraulic fluid due to failed seals. Make appropriate repairs to the pumps to the satisfaction of the attending marine surveyor. The vessel's TPO has the authority to clear this deficiency IAW CVC Policy letter 17-10.
2025-06-20 | 8163012 | Sector New Orleans | 9374002 | IMO Number | BULK INDEPENDENCE | Bulk Carrier | PANAMA |  | NIPPON KAIJI KYOKAI | NIPPON KAIJI KYOKAI | 13 - Propulsion and Auxiliary Machinery | 13101 - Propulsion main engine | 60 - Rectify deficiencies prior to movement | The machinery, boilers and other pressure vessels, associated piping systems and fittings shall be of a design and construction adequate for the service for which they are intended and shall be so installed and protected as to reduce to a minimum any danger to persons onboard, due regard being paid to moving parts, hot surfaces and other hazards. The design shall have regard to materials used in construction, the purpose for which the equipment is intended the working conditions to which it will be subjected and the environmental conditions on board. PSCO observed a jelly like substance on the valve control unit and vessel receiving bunkering from Singapore. Requesting clarification on operational integrity and readiness of ships lubricating system
2025-06-20 | 8162965 | Sector Houston/Galveston | 9995856 | IMO Number | AMADEUS RUBY | General Dry Cargo Ship | PORTUGAL |  | LLOYD'S REGISTER OF SHIPPING | LLOYD'S REGISTER OF SHIPPING | 07 - Fire Safety | 07106 - Fire detection and alarm system | 17 - Rectify deficiencies prior to departure | THE FUNCTION OF FIXED FIRE DETECTION AND FIRE ALARM SYSTEMS SHALL BE PERIODICALLY TESTED TO THE SATISFACTION OF THE ADMINISTRATION BY MEANS OF EQUIPMENT PRODUCING HOT AIR AT THE APPROPRIATE TEMPERATURE, OR SMOKE OR AEROSOL PARTICLES HAVING THE APPROPRIATE RANGE OF DENSITY OR PARTICLE SIZE, OR OTHER PHENOMENA ASSOCIATED WITH INCIPIENT FIRES TO WHICH THE DETECTOR IS DESIGNED TO RESPOND. PSCO OBSERVED CREW UNABLE TO TEST FLAME AND HEAT DETECTORS DUE TO VESSEL NOT HAVING EQUIPMENT ON BOARD. 74SOLAS(20) II-2 / 7.3.2
2025-06-20 | 8162624 | Sector St Petersburg | 9460514 | IMO Number | APHROS | Bulk Carrier | MARSHALL ISLANDS |  | NIPPON KAIJI KYOKAI |  | 07 - Fire Safety | 07113 - Fire pumps and its pipes | 50 - Rectify deficiencies w/in 30 days | Firefighting systems and appliances shall be kept in good working order and readily available for immediate use. PSCO observed an excessive leak in the form of a stream on their emergency fire pump shaft. (74)Solas II/2/14.2.1.2 50bc
2025-06-20 | 8162820 | Marine Safety Unit Saipan | 530789 | Official Number (U.S.) | CELTIC | Passenger Ship | UNITED STATES |  |  |  | 13 - Propulsion and Auxiliary Machinery | 13101 - Propulsion main engine | 50 - Rectify deficiencies w/in 30 days | Diesel engines shall be water cooled. The stbd main engine rubber hose found in the engine cooling unit is corroded and shall be replaced. 46 CFR 182.20-10
2025-06-20 | 8163711 | Sector Northern Great Lakes | 959289 | Official Number (U.S.) | CADILLAC | Passenger Ship | UNITED STATES |  |  |  | 02 - Structural Conditions | 02113 - Hull - cracking | 17 - Rectify deficiencies prior to departure | Owner representative reported vessel is taking on water in the #2 void through a spray rail (chine area) plating fracture. Make vessel available for CG Marine Inspector damage survey prior to the carriage of passengers. Any deviation from the approved repair plan must receive prior authorization.
2025-06-20 | 8162820 | Marine Safety Unit Saipan | 530789 | Official Number (U.S.) | CELTIC | Passenger Ship | UNITED STATES |  |  |  | 09 - Working and Living Conditions | 09209 - Electrical | 50 - Rectify deficiencies w/in 30 days | Batteries shall be secured against shifting with motion of the boat. The port and stbd main engine starting batteries are not secured for movement. 46 CFR 183.05-20(b)
2025-06-20 | 8162820 | Marine Safety Unit Saipan | 530789 | Official Number (U.S.) | CELTIC | Passenger Ship | UNITED STATES |  |  |  | 07 - Fire Safety | 07113 - Fire pumps and its pipes | 50 - Rectify deficiencies w/in 30 days | A power driven fire pump shall be installed on each mechanincally propelled "S" vessel. The fire pump installation was found missing mounting bolts and the fire pump can be moved by hand. Permanently mount the fire pump. 46 CFR 181.10-1
2025-06-20 | 8163134 | Marine Safety Detachment Quad Cities | 607947 | Official Number (U.S.) | CAPT. YORK | Towing Vessel | UNITED STATES |  |  |  | 07 - Fire Safety | 07124 - Maintenance of Fire protection systems | 16 - Rectify deficiencies w/in 14 days | Fire system must be inspected annually. Provide inspection report for fire panel.
2025-06-20 | 8162820 | Marine Safety Unit Saipan | 530789 | Official Number (U.S.) | CELTIC | Passenger Ship | UNITED STATES |  |  |  | 11 - Life Saving Appliances | 11127 - Buoyant apparatus | 16 - Rectify deficiencies w/in 14 days | The equipment required for lifefloats and buoyant apparatus must meet the following specifications:Each paddle must be of at least 1,220 millimeters (4 feet) in length, lashed to the life float to which it belongs and buoyant. Each item of survival craft equipment must be of good quality, and efficient for the purpose it is intended to serve. Four life float paddles were found fractured and are not ready for service. The paddles shall be replaced like and in kind. 46 CFR 180.175
2025-06-20 | 8161669 | Resident Inspection Office St. Croix | 1018846 | IMO Number | LETTIE PG | Tank Ship | ISLE OF MAN |  | DNV | DNV | 06 - Cargo Operations Including Equipment | 06199 - Other (cargo) | 50 - Rectify deficiencies w/in 30 days | THE LAST 1 METER OF VAPOR PIPING MUST BE PAINTED IN THE SEQUENCE RED/YELLOW/RED. ALL 4 VAPOR MANIFOLDS ARE NOT PAINTED RED/YELLOW/RED.
2025-06-20 | 8162493 | Sector Miami | 9142655 | IMO Number | SARA REGINA | General Dry Cargo Ship | HONDURAS |  | Intermaritime Certification Services | Intermaritime Certification Services | 07 - Fire Safety | 07109 - Fixed fire extinguishing installation | 10 - Deficiency Rectified | ... Fire protection systems and fire-fighting systems and appliances shall be properly tested and inspected. PSCO observed 13 pins missing from CO2 nozzles in forward CO2 space. SOLAS(04) Ch. II-2/Reg.14.1.2 Code 10c
2025-06-20 | 8163193 | Sector Mobile | 523764 | Official Number (U.S.) | WESTERN ENTERPRISE | Towing Vessel | UNITED STATES |  |  |  | 10 - Safety of Navigation | 10199 - Other (navigation) | 705 - Other - as specified | Towing vessels must be equipped with the following equipment, as applicable to the area of operation: Search light, controllable from the vessel's operating station and capable of illuminating objects at a distance of at least two times the length of the tow. Searchlights were damaged in bridge allision. Install searchlight to the satisfaction of the attending marine inspector. ****VESSEL IS RESTRICTED TO DAYTIME (SUNRISE TO SUNSET) AND FAIR WEATHER OPERATIONS ONLY**** This allowance ends at sunset on 23JUN2025 at which point a searchlight must be installed to continue operations and clear deficiency. Cite: 46 CFR 140.725(b)
2025-06-20 | 8163423 | Sector Mobile | 636107 | Official Number (U.S.) | GERARD D | Towing Vessel | UNITED STATES |  |  |  | 13 - Propulsion and Auxiliary Machinery | 13108 - Operation of machinery | 60 - Rectify deficiencies prior to movement | Machinery and electrical systems must be designed and maintained to provide for safe operation of the towing vessel and safety of persons onboard under normal and emergency conditions. Vessel self-reported loss of starboard-side propulsion due to 10-15ft of deck line being entangled in the propeller. Vessel movement is restricted after arrival to Horizon Dock in Theodore, AL. Repairs shall be conducted in accordance with vessel's TSMS. Repair report must be provided to the OCMI for review and approval prior to code 60 rescission. Cite: 46 CFR 143.205 Action Taken: 60 ac
2025-06-20 | 8158722 | Sector Charleston | 9635406 | IMO Number | ARUNA ECE | Bulk Carrier | MARSHALL ISLANDS |  |  |  | 14 - Pollution Prevention | 14104 - Oil filtering equipment | 15 - Rectify deficiencies by next port | Oil filtering equipment... of this regulation shall comply with paragraph 6 of this regulation. In addition, it shall be provided with alarm arrangements to indicate when this level cannot be maintained. The system shall also be provided with arrangements to ensure that any discharge of oily mixtures is automatically stopped when the oil content of the effluent exceeds 15ppm. PSCO observed OWS entries in oil record book that indicate the OWS is not operating as designed. According to oil record book, OWS is operating at 03 cubic meters/hour, and not 02 cubic meters/hour as indicated on international oil pollution prevention certificate. MARPOL 1/14.7
2025-06-20 | 8162965 | Sector Houston/Galveston | 9995856 | IMO Number | AMADEUS RUBY | General Dry Cargo Ship | PORTUGAL |  | LLOYD'S REGISTER OF SHIPPING | LLOYD'S REGISTER OF SHIPPING | 11 - Life Saving Appliances | 11117 - Lifebuoys incl. provision and disposition | 17 - Rectify deficiencies prior to departure | LIFEBUOYS COMPLYING WITH THE REQUIREMENTS OF PARAGRAPH 2.1.1 OF THE CODE SHALL BE...IF IT IS INTENDED TO OPERATE THE QUICK RELEASE ARRANGEMENT PROVIDED FOR THE SELF-ACTIVATED SMOKE SIGNALS AND SELF INGNITING LIGHTS, HAVE A MASS OF NOT LESS THAN 4KG. PSCO OBSERVED BOTH QUICK RELEASE LIFEBUOYS WEIGHING LESS THAN 4KG, AS PER A LABEL ON THE BUOYS STATING THEY WERE 2.5 KG. 74SOLAS(20) III/7.1.1 , LSA CODE 2.1.1.7
2025-06-20 | 8163134 | Marine Safety Detachment Quad Cities | 607947 | Official Number (U.S.) | CAPT. YORK | Towing Vessel | UNITED STATES |  |  |  | 09 - Working and Living Conditions | 09112 - Medical Equipment | 16 - Rectify deficiencies w/in 14 days | Each towing vessel must be equipped with an industrial type first aid cabinet or kit, appropriate to the size of the crew and operating conditions. Provide adequate supplies.
2025-06-20 | 8165093 | Marine Safety Unit Toledo | 556460 | Official Number (U.S.) | H. LEE WHITE | Bulk Carrier | UNITED STATES |  |  |  | 03 - Water/Weathertight Conditions | 03105 - Covers (hatchway-, portable-, tarpaulins, etc.) | 17 - Rectify deficiencies prior to departure | A survey, either general or partial, according to the circumstances, shall be made every time an accident occurs or a defect is discovered which affects the safety of the vessel or the efficacy or completeness of its lifesaving appliances, fire-fighting or other equipment, or whenever any important repairs or renewals are made. The survey shall be such as to insure that the necessary repairs or renewals have been effectively made, that the material and the workmanship of such repairs or renewals are in all respects satisfactory, and that the vessel complies in all respects with the regulations in this subchapter. Vessel self reported wastage discovered during chipping and painting of cargo hatchcovers. 46 CFR 91.30(a)
2025-06-20 | 8163193 | Sector Mobile | 523764 | Official Number (U.S.) | WESTERN ENTERPRISE | Towing Vessel | UNITED STATES |  |  |  | 10 - Safety of Navigation | 10199 - Other (navigation) | 60 - Rectify deficiencies prior to movement | Machinery and electrical systems must be designed and maintained to provide for safe operation of the towing vessel and safety of persons onboard under normal and emergency conditions. Vessel self-reported an allision with the Popps Ferry Bridge in Biloxi, MS, severely compromising all navigational equipment on the mast. Vessel is currently moored at the Fuel and Ice Dock in Biloxi, MS. Prior to any movement contact Sector Mobile for authorization. Conduct repairs to the satisfaction of the Coast Guard marine inspector. Cite: 46 CFR 143.205(a)
2025-06-20 | 8163184 | Sector Mobile | 1204640 | Official Number (U.S.) | MOBILE | Towing Vessel | UNITED STATES |  |  |  | 13 - Propulsion and Auxiliary Machinery | 13102 - Auxiliary engine | 60 - Rectify deficiencies prior to movement | Machinery and electrical systems must be designed and maintained to provide for safe operation of the towing vessel and safety of persons onboard under normal and emergency conditions. Vessel self-reported loss of starboard generator. Repairs shall be conducted in accordance with vessel's TSMS. Repair report must be provided to the OCMI for review and approval prior to code 60 rescission. Cite: 46 CFR 143.205 Action Taken: 60 ac
2025-06-20 | 8163236 | Marine Safety Unit Paducah | 501619 | Official Number (U.S.) | BETTY FEAGIN | Towing Vessel | UNITED STATES |  |  |  | 09 - Working and Living Conditions | 09219 - Pipes, wires (insulation) | 50 - Rectify deficiencies w/in 30 days | Each exhaust pipe from an internal comustion engine which is within reach of personnel must be insulated or otherwise guarded to prevent burns. Hot piping within reach of personnel was exposed on both port an starboard generator. Install insulation to prevent burns on all applicable hot piping to the satisfcation of the attending surveyor. The vessel's TPO has the authority to clear this deficiency IAW CVC Policy letter 17-10.
2025-06-20 | 8162965 | Sector Houston/Galveston | 9995856 | IMO Number | AMADEUS RUBY | General Dry Cargo Ship | PORTUGAL |  | LLOYD'S REGISTER OF SHIPPING | LLOYD'S REGISTER OF SHIPPING | 07 - Fire Safety | 07108 - Ready availability of fire fighting equipment | 17 - Rectify deficiencies prior to departure | FIRE FIGHITING SYSTEMS AND APPLIANCES SHALL BE KEPT IN GOOD WORKING ORDER AND READILY AVAILABLE FOR IMMEDIATE USE. PSCO OBSERVED 6 CO2 BOTTLES INOPERABLE. 74SOLAS20 II-2/14.2.1.2
2025-06-20 | 8161669 | Resident Inspection Office St. Croix | 1018846 | IMO Number | LETTIE PG | Tank Ship | ISLE OF MAN |  | DNV | DNV | 02 - Structural Conditions | 02199 - Other (Structural condition) | 50 - Rectify deficiencies w/in 30 days | THE DECK LINE SHALL BE PAINTED IN WHITE OR YELLOW ON A DARK GROUND AND BE PLAINLY VISIBLE. THE DECK LINES ON BOTH PORT AND STARBOARD SIDE ARE NOT PAINTED. ICLL 8
2025-06-20 | 8153048 | Sector Puget Sound | 573848 | Official Number (U.S.) | KATHERINE H | Towing Vessel | UNITED STATES |  |  |  | 07 - Fire Safety | 07115 - Fire-dampers | 705 - Other - as specified | Means must be provided for closing, in case of fire, each doorway, ventilator, and annular space around funnels and other openings into machinery spaces. Provide a means for closing off the ventilation ducting between the engine room and lazarette that does not require a crewmember to go into the engine room (current closure devices must be closed from inside engine room).
2025-06-20 | 8152288 | Sector Honolulu | 1245242 | Official Number (U.S.) | HALE KAI | Passenger Ship | UNITED STATES |  |  |  | 13 - Propulsion and Auxiliary Machinery | 13101 - Propulsion main engine | 701 - Prior to carriage of passengers/cargo | Machinery, equipment, materials, and arrangements not covered by standards in this subchapter may be inspected in accordance with standards acceptable to the cognizant OCMI as good marine practice. The port shaft seal is leaking not properly fitted and leaking water into the hull. Repair seal and demonstrate proper operation to the satisfaction of the attending Marine Inspector. 46 CFR 176.800
2025-06-20 | 8153048 | Sector Puget Sound | 573848 | Official Number (U.S.) | KATHERINE H | Towing Vessel | UNITED STATES |  |  |  | 11 - Life Saving Appliances | 11112 - Launching arrangements for survival craft | 705 - Other - as specified | Survival craft must be stowed in accordance with the requirements of 199.130 of this chapter, as far as is practicable on existing towing vessels. Each survival craft must be stowed so as to not require lifting from its stowed position in order to launch, except that a survival craft that weights 185 kg (407.8 pounds) or less may be lifted not more than 1 foot in order to launch. Each liferaft must be arranged to permit it to drop into the water from the deck on which it is stowed. Replace fixed railings with safety chains (or similar arrangement) so that the 10 person liferaft stored on the second deck can be more readily deployed into the water from its stowed position.
2025-06-20 | 8153048 | Sector Puget Sound | 573848 | Official Number (U.S.) | KATHERINE H | Towing Vessel | UNITED STATES |  |  |  | 07 - Fire Safety | 07113 - Fire pumps and its pipes | 705 - Other - as specified | The fire main must have a sufficient number of fire hydrants with attached hose to allow a stream of water to reach any part of the machinery space using a single length of fire hose. The hose must be a lined commercial fire hose 50 feet in length. Current fire main arrangement with 2 hydrants on the second deck does not adequately reach all parts of the machinery space, even with 75 foot hose. Provide an additional fire hydrant and fire hose near the fidley as discussed.
2025-06-20 | 8152288 | Sector Honolulu | 1245242 | Official Number (U.S.) | HALE KAI | Passenger Ship | UNITED STATES |  |  |  | 09 - Working and Living Conditions | 09209 - Electrical | 16 - Rectify deficiencies w/in 14 days | Fuses must be of the cartridge type only and be listed by Underwriters Laboratories or another independent laboratory recognized by the Commandant. The oil siphon pumps mounted in both engine spaces over current protection are blade type fuses. Replace with UL approved cartridge fuses of the same amperage rating and install as prescribed in 46 CFR 183.340 (g) to the satisfaction of the attending marine inspector. 46 CFR 183.380(l)
2025-06-20 | 8152288 | Sector Honolulu | 1245242 | Official Number (U.S.) | HALE KAI | Passenger Ship | UNITED STATES |  |  |  | 13 - Propulsion and Auxiliary Machinery | 13101 - Propulsion main engine | 16 - Rectify deficiencies w/in 14 days | Each circuit breaker must meet UL 489 or other standard specified by the Commandant, and be of the manually reset type designed for:(1) Inverse time delay;(2) Instantaneous short circuit protection; and(3) Switching duty if the breaker is used as a switch. Both engines ECU power cable over current protection is a non- UL 489 approved Blue Seas 30 amp thermal circuit breaker. Replace the Blue Seas 30 amp (field technician) installed thermal circuit breaker with a UL 489 or UL cartridge type fuse as prescribed by 46 CFR 183.380(l) to the satisfaction of the attending marine inspector. 46 CFR 183.380(m)
2025-06-20 | 8152288 | Sector Honolulu | 1245242 | Official Number (U.S.) | HALE KAI | Passenger Ship | UNITED STATES |  |  |  | 07 - Fire Safety | 07103 - Division - decks, bulkheads and penetrations | 16 - Rectify deficiencies w/in 14 days | A pre-engineered fixed gas fire extinguishing system must be installed in accordance with the manufacturer's instructions. The stbd engine space outboard forward cable transit has a blue foam ball being used as fire stop to prevent the escape of the extinguishing agent from the space upon discharge. Install approved fire stop to the satisfaction of the attending Marine Inspector. 46 CFR 181.420(a)(4)
2025-06-20 | 8153048 | Sector Puget Sound | 573848 | Official Number (U.S.) | KATHERINE H | Towing Vessel | UNITED STATES |  |  |  | 13 - Propulsion and Auxiliary Machinery | 13199 - Other (machinery) | 705 - Other - as specified | Verification of compliance with construction and arrangement design standards of this part must be performed according to the following table: for a vessel on which a new installation that is not a “replacement in kind” is made, then the applicable requirements must be met before the new installation is performed. Verification of compliance with design standards, when required by 144.135, must be performed by an individual or entity who meets the requirements of 144.140. The interior and outfittings of the vessel has been significantly gutted and rebuilt since being purchased by the current owner, which includes various alterations and not in kind replacements. Work with the OCMI to identify all items that still require verification of design standards (verification of design standards for stability has been completed by RINA as of 7/10/25), and complete verification of design standards to the satisfaction of the local OCMI.
2025-06-20 | 8152288 | Sector Honolulu | 1245242 | Official Number (U.S.) | HALE KAI | Passenger Ship | UNITED STATES |  |  |  | 13 - Propulsion and Auxiliary Machinery | 13104 - Bilge pumping arrangements | 16 - Rectify deficiencies w/in 14 days | A submersible electric bilge pump may be used as a power bilge pump required by Table 182.520(a) only on a vessel of not more than 65 feet in length carrying not more than 49 passengers, other than a ferry, provided that the pump is listed by an independent laboratory as meeting the requirements in UL 1113. The port tank space and port lazarette submersible electric bilge pumps are not UL approved. Replace with UL 1113 approved submersible electric bilge pumps and prove proper operation in the presence of the attending Marine Inspector. 46 CFR 182.520(e)(1)
2025-06-20 | 8152288 | Sector Honolulu | 1245242 | Official Number (U.S.) | HALE KAI | Passenger Ship | UNITED STATES |  |  |  | 02 - Structural Conditions | 02108 - Electrical installations in general | 50 - Rectify deficiencies w/in 30 days | Fuses must be of the cartridge type only and be listed by Underwriters Laboratories or another independent laboratory recognized by the Commandant. There are unapproved cartridge type fuses in the battery charger wiring and other wiring in both engine spaces. Install approved fuses IAW 46CFR.183.340, to the satisfaction of the attending Marine Inspector. 46CFR183.380(l)
2025-06-20 | 8152288 | Sector Honolulu | 1245242 | Official Number (U.S.) | HALE KAI | Passenger Ship | UNITED STATES |  |  |  | 13 - Propulsion and Auxiliary Machinery | 13101 - Propulsion main engine | 50 - Rectify deficiencies w/in 30 days | A propulsion engine control system, including pilothouse control, must be designed so that a loss of power to the control system does not result in an increase in shaft speed or propeller pitch. Propulsion engine control systems that rely on microprocessors or computers to control the direction and speed of a SPV must be carefully reviewed to ensure they provide a level of safety at least equivalent to control systems that have typically been installed on these vessels. Submit required plans to the USCG Marine Safety Center for review and approval, and demonstrate proper QFA's to the satisfaction of the attending Marine Inspector. 46 CFR 184.620(c) CVC Policy Ltr. 17-07
2025-06-20 | 8152288 | Sector Honolulu | 1245242 | Official Number (U.S.) | HALE KAI | Passenger Ship | UNITED STATES |  |  |  | 07 - Fire Safety | 07109 - Fixed fire extinguishing installation | 701 - Prior to carriage of passengers/cargo | A space containing propulsion machinery must be equipped with a fixed gas fire extinguishing system. The port and starboard engine room fixed CO2 do not operate properly. Demonstrate proper operation of fixed CO2 to the satisfaction of the attending Marine Inspector. 46CFR181.400(a)(1)
2025-06-20 | 8153048 | Sector Puget Sound | 573848 | Official Number (U.S.) | KATHERINE H | Towing Vessel | UNITED STATES |  |  |  | 14 - Pollution Prevention | CG017 - VGP: Notice of Intent (NOI) | 705 - Other - as specified | A VGP NOI is required for all vessels over 300 gross tons or with a ballast tank capacity of over 8 m3 (2,113 gallons). Subject vessel is 424 GT ITC (ITC tonnage must be used for the purposes of VGP applicability, if assigned). Provide proof of NOI and implementation of VGP requirements onboard.
2025-06-20 | 8152288 | Sector Honolulu | 1245242 | Official Number (U.S.) | HALE KAI | Passenger Ship | UNITED STATES |  |  |  | 13 - Propulsion and Auxiliary Machinery | 13199 - Other (machinery) | 50 - Rectify deficiencies w/in 30 days | A space containing diesel machinery must be fitted with at least two ducts to furnish natural or powered supply and exhaust ventilation. The total inlet area and the total outlet area of each ventilation duct may not be less than one square inch for each foot of beam of the vessel. These minimum areas must be increased as necessary when the ducts are considered as part of the air supply to the engines. Attending marine inspector or the owner could not fine where the supply and exhaust for both engine space is located. 1) Prove to the attending marine inspector the port and stbd engine spaces ventilation meets the above regulation; or 2) Provide a plan for review meeting the above regulation to the attending marine inspector. Once an the plan is approved by the attending marine inspector, complete the ventilation arrangement to the satisfaction of the attending marine inspector. 46 CFR 182.465(c)
2025-06-20 | 8152288 | Sector Honolulu | 1245242 | Official Number (U.S.) | HALE KAI | Passenger Ship | UNITED STATES |  |  |  | 08 - Alarms | 08199 - Other (alarms) | 701 - Prior to carriage of passengers/cargo | The owner or operator must conduct all tests as required by the OCMI. The compartments containing port and starboard bilge alarms and bilge suction could not be opened for testing. Open compartments and make available for testing to the satisfaction of the attending Marine Inspector. 46CFR176.404(a)
2025-06-21 | 8163901 | Sector Mobile | 1162076 | Official Number (U.S.) | KIRBY 27719 | Barge | UNITED STATES |  |  |  | 02 - Structural Conditions | 02106 - Hull damage impairing seaworthiness | 701 - Prior to carriage of passengers/cargo | No repairs or alterations affecting the safety of the vessel or its machinery shall be made unless applicable requirements in this chapter are met. POC notified SECTOR MOBILE of a crack in the deck coaming where it meets the tank topper. Crack appears to stop at the weld of the cargo tank but is not verified. POC expressed concerns of crack propagating into the tank, therefore SECTOR MOBILE is allowing a one time lightship transit to New Orleans for repairs. Upon arrival in SECTOR NOLA AOR, coordinate with local OCMI for repair oversight.
2025-06-21 | 8163885 | Sector Mobile | 1148573 | Official Number (U.S.) | KIRBY 27717 | Barge | UNITED STATES |  |  |  | 02 - Structural Conditions | 02106 - Hull damage impairing seaworthiness | 701 - Prior to carriage of passengers/cargo | No repairs or alterations affecting the safety of the vessel or its machinery shall be made unless applicable requirements in this chapter are met. POC notified SECTOR MOBILE of a crack in the deck coaming where it meets the tank topper. Crack appears to stop at the weld of the cargo tank but is not verified. POC expressed concerns of crack propagating into the tank, therefore SECTOR MOBILE is allowing a one time lightship transit to New Orleans for repairs. Upon arrival in SECTOR NOLA AOR, coordinate with local OCMI for repair oversight.
2025-06-21 | 8163655 | Sector Columbia River | 1033572 | Official Number (U.S.) | AMERICAN WEST | Passenger Ship | UNITED STATES |  |  |  | 13 - Propulsion and Auxiliary Machinery | 13101 - Propulsion main engine | 705 - Other - as specified | Propulsion machinery must be suitable in type and design for propulsion requirements of the hull in which it is installed and capable of operating at constant marine load under such requirements without exceeding its designed limitations. Vessel reported overheating of the Port Azimuth Thruster coupling Vessel moored at Port of Umatilla and conducted repairs to the coupling, tested operation satisfactory. Vessel is to provide a report and evidence of permanent repairs to the satisfaction of Marine Inspector.
2025-06-22 | 8163940 | Sector Honolulu | 1259078 | Official Number (U.S.) | WIND CHASER | Passenger Ship | UNITED STATES |  |  |  | 13 - Propulsion and Auxiliary Machinery | 13101 - Propulsion main engine | 701 - Prior to carriage of passengers/cargo | Propulsion machinery must be suitable in type and design for propulsion requirements of the hull in which it is installed and capable of operating at constant marine load under such requirements without exceeding its designed limitations. Vessel lost propulsion on 21JUN2025. Vessel is restricted from carrying passengers for hire until proper operation of propulsion system is demonstrated to attending marine inspector. 46 CFR 182.200(a)
2025-06-22 | 8164462 | Sector New York | 287429 | Official Number (U.S.) | ABC-I | General Dry Cargo Ship | UNITED STATES |  |  |  | 11 - Life Saving Appliances | 11117 - Lifebuoys incl. provision and disposition | 50 - Rectify deficiencies w/in 30 days | Before the vessel leaves port and at all times during the voyage each lifesaving appliance must be in working order and ready for immediate use. The ring life buoy on the bridge needs grab lines replaced, markings renewed & retro reflective material renewed.
2025-06-22 | 8164462 | Sector New York | 287429 | Official Number (U.S.) | ABC-I | General Dry Cargo Ship | UNITED STATES |  |  |  | 11 - Life Saving Appliances | 11108 - Inflatable liferafts | 50 - Rectify deficiencies w/in 30 days | Each life raft or group of life rafts must be arranged for float free launching. During the inspection of the HRU unit it was discovered that the expiry date (2 years past the date of install) was not properly marked on the unit.
2025-06-22 | 8164264 | Sector Puget Sound | 9751511 | IMO Number | NORWEGIAN ENCORE | Passenger Ship | BAHAMAS, THE |  | LLOYD'S REGISTER OF SHIPPING | LLOYD'S REGISTER OF SHIPPING | 05 - Radio Communications | 05199 - Other (radio communication) | 10 - Deficiency Rectified | Portable radio devices used to comply with paragraph (a) of this section during the transfer fo flammable or combustible liquids must be intrinsically safe. PSCO observed non-intrinsically safe radios being using during active bunker operation. 33 CFR 155.785(d) 10c
2025-06-22 | 8164264 | Sector Puget Sound | 9751511 | IMO Number | NORWEGIAN ENCORE | Passenger Ship | BAHAMAS, THE |  | LLOYD'S REGISTER OF SHIPPING | LLOYD'S REGISTER OF SHIPPING | 07 - Fire Safety | 07101 - Fire prevention structural integrity | 10 - Deficiency Rectified | Where the contents and use od a space are such that there is a doubt as to its classification for the purpose of this regulation, or where it is possible to assign two or more classifications to a space, it shall be treated as a space within the relevant category having the most stringent boundary requirements. Aft Mooring Deck, deck 5, MVZ 6 is a dual category (10)(5) space where storage of combustibles is prohibited. PSCO observed storage of compressed gas O2 cylinders. 74 SOLAS 20 II-2/9.2.2.3.2.2 10c
2025-06-22 | 8164264 | Sector Puget Sound | 9751511 | IMO Number | NORWEGIAN ENCORE | Passenger Ship | BAHAMAS, THE |  | LLOYD'S REGISTER OF SHIPPING | LLOYD'S REGISTER OF SHIPPING | 07 - Fire Safety | 07120 - Means of escape | 10 - Deficiency Rectified | Safe escape routes shall be provided. Consultation Room A in Passenger Gym (Deck 16) is equipped with an equivalent level of safety for immediate notification for escape of the crew normally employed in the space. PSCO observed the notification alarm inoperable. 74 SOLAS 20 II-2/13.1.1 10c
2025-06-22 | 8162635 | Sector New Orleans | 9797981 | IMO Number | TORM HERDIS | Tank Ship | DENMARK |  | LLOYD'S REGISTER OF SHIPPING | LLOYD'S REGISTER OF SHIPPING | 11 - Life Saving Appliances | 11104 - Rescue boats | 17 - Rectify deficiencies prior to departure | Before the ship leaves port and at all times during the voyage, all lifesaving appliances shall be in working order and ready for immediate use. PSCO observed limit switch not working properly during PSC A recovering of vessel
2025-06-22 | 8164051 | Sector New York | 9470258 | IMO Number | SEAWAYS MILOS | Tank Ship | MARSHALL ISLANDS | AMERICAN BUREAU OF SHIPPING |  |  | 13 - Propulsion and Auxiliary Machinery | 13101 - Propulsion main engine | 60 - Rectify deficiencies prior to movement | The machinery, boilers, and other pressure vessels, associated piping systems and fittings shall be of design and construction adequate for the service for which they are intded... PSCDO received report from pilot that the vessel was unable to operate ahead or astern.
2025-06-22 | 8164462 | Sector New York | 287429 | Official Number (U.S.) | ABC-I | General Dry Cargo Ship | UNITED STATES |  |  |  | 11 - Life Saving Appliances | 11117 - Lifebuoys incl. provision and disposition | 50 - Rectify deficiencies w/in 30 days | Each lifebuoy must be marked in block capital letters with the name of the vessel and the name of the port. During the hull walk, the Port and Starboard ring buoy(s) were discovered missing the name of the vessel and the home port of the vessel.
2025-06-22 | 8164056 | Activities Far East | 1313612 | Official Number (U.S.) | HAINA PATRIOT | Tank Ship | UNITED STATES | DNV | DNV | AMERICAN BUREAU OF SHIPPING | 13 - Propulsion and Auxiliary Machinery | 13102 - Auxiliary engine | 15 - Rectify deficiencies by next port | The condition of the ship and its equipment shall be maintained to conform with the provisions of the present regulations to ensure that the ship in all respects will remain fit to proceed to sea without danger to the ship or persons on board. Vessels master reported that an air cooler leak was discovered along with an electrical abnormality with the Number 3 generator. Make repairs prior to departure from the next port of call. SOLAS I/11(a)
2025-06-22 | 8164097 | Sector New York | 9349813 | IMO Number | MSC CARMEN | General Dry Cargo Ship | PANAMA |  | DNV | PANAMA | 13 - Propulsion and Auxiliary Machinery | 13199 - Other (machinery) | 60 - Rectify deficiencies prior to movement | Atleast two independent means shall be provided for communicating orders from the navigation bridge to the position in the machinery space... One of these shall be an engine-room telegraph which provides visual indication of the orders and responses both in the engine room and on the navigation bridge. Master notified PSCO of inoperable bridge main engine telegragph. 74SOLAS(04)II-I/37.2
2025-06-22 | 8163946 | Sector New York | 9141297 | IMO Number | MSC ROCHELLE | General Dry Cargo Ship | LIBERIA |  | DNV | DNV | 09 - Working and Living Conditions | 09201 - Ventilation (Working spaces) | 50 - Rectify deficiencies w/in 30 days | 74 SOLAS (04) II-1/26.1 50AC THE MACHINERY... SHALL BE OF DESIGN AND CONSTRUCTION ADEQUATE FOR SERVICE. PSCO OBSERVED INOPERATIONAL VENTILATION FOR PAINT LOCKER.
2025-06-22 | 8163946 | Sector New York | 9141297 | IMO Number | MSC ROCHELLE | General Dry Cargo Ship | LIBERIA |  | DNV | DNV | 11 - Life Saving Appliances | 11104 - Rescue boats | 50 - Rectify deficiencies w/in 30 days | 74 SOLAS (04) III/20.2 50AC BEFORE THE SHIP LEAVES PORT AND AT ALL TIMES DURING THE VOYAGE, ALL LIFE-SAVING APPLIANCES SHALL BE IN WORKING ORDER AND READY FOR IMMEDIATE USE. PSCO OBSERVED RESCUE BOAT NOT CLUTCHING REVERSE.
2025-06-22 | 8163946 | Sector New York | 9141297 | IMO Number | MSC ROCHELLE | General Dry Cargo Ship | LIBERIA |  | DNV | DNV | 10 - Safety of Navigation | 10104 - Gyro compass | 40 - Rectify deficiencies prior to next US port after sailing foreign | 74 SOLAS (04) V / 19.2.5.3 40AC ALL SHIPS 500 GROSS TONS AND UPWARDS SHALL... HAVE: A GYRO-COMPASS BEARING REPEATER. PSCO OBSERVED INOPERABLE STBD BRIDGE WING REPEATER.
2025-06-22 | 8164870 | Sector Mobile | 570125 | Official Number (U.S.) | RANDY BAYGENTS | Towing Vessel | UNITED STATES |  |  |  | 13 - Propulsion and Auxiliary Machinery | 13101 - Propulsion main engine | 60 - Rectify deficiencies prior to movement | Machinery and electrical systems must be designed and maintained to provide for safe operation of the towing vessel and safety of persons onboard under normal and emergency conditions. Vessel reported a blown gasket on the oil cooler in the starboard gear had caused a small fire on the turbo exhaust manifold of the starboard engine. Repairs shall be conducted in accordance with the vessel's TSMS procedures. Vessel movement is restricted upon arrival to Parker Blakeley Dock for repairs. Repair report must be provided to the OCMI for review and approval prior to code 60 rescission. Cite: 46 CFR 143.205(a) Action Taken: 60ac
2025-06-22 | 8162635 | Sector New Orleans | 9797981 | IMO Number | TORM HERDIS | Tank Ship | DENMARK |  | LLOYD'S REGISTER OF SHIPPING | LLOYD'S REGISTER OF SHIPPING | 02 - Structural Conditions | 02108 - Electrical installations in general | 705 - Other - as specified | Electrical installations shall be such that the safety of passengers, crew and ship from electrical hazards will be ensured. PSCO observed a fracture in the way of the intersection of the conduit line at the conduit box above 3 SCT. Conduct permanent repairs to the satisfaction of the certificate issuing authority prior to cargo.
2025-06-22 | 8164685 | Sector New Orleans | 1231637 | Official Number (U.S.) | SOMMER S | Towing Vessel | UNITED STATES |  |  |  | 13 - Propulsion and Auxiliary Machinery | 13101 - Propulsion main engine | 60 - Rectify deficiencies prior to movement | Machinery and electrical systems must be designed and maintained to provide for safe operation of the towing vessel and safety of persons onboard under normal and emergency conditions. Vessel encountered Z-Drive irregularity. Complete causal analysis and repair to the satisfaction of the TPO.
2025-06-23 | 8161505 | Sector Puget Sound | 607965 | Official Number (U.S.) | CAROLYN H | Towing Vessel | UNITED STATES |  |  |  | 01 - Certificates & Documentation | 01314 - SOPEP | 50 - Rectify deficiencies w/in 30 days | NTVRP is required on each self propelled vessel that- carries oil of any kind of fuel for main propulsion. Vessle didnt not have a NTVRP.
2025-06-23 | 8160606 | Marine Safety Unit Sturgeon Bay | 666696 | Official Number (U.S.) | EDITH M BECKER | Passenger Ship | UNITED STATES |  |  |  | 01 - Certificates & Documentation | 01306 - Shipboard working arrangements | 16 - Rectify deficiencies w/in 14 days | The vessel did not have a current Preventative Maintenance Plan IAW NVIC 02-16 for sail rigging.
2025-06-23 | 8160606 | Marine Safety Unit Sturgeon Bay | 666696 | Official Number (U.S.) | EDITH M BECKER | Passenger Ship | UNITED STATES |  |  |  | 05 - Radio Communications | 05109 - VHF radio installation | 16 - Rectify deficiencies w/in 14 days | MMSI not listed on FCC documentation.
2025-06-23 | 8160606 | Marine Safety Unit Sturgeon Bay | 666696 | Official Number (U.S.) | EDITH M BECKER | Passenger Ship | UNITED STATES |  |  |  | 07 - Fire Safety | 07110 - Fire fighting equipment and appliances | 16 - Rectify deficiencies w/in 14 days | Fire buckets exceeded 2.5 gallon capacity.
2025-06-23 | 8153734 | Marine Safety Unit Chicago | 581127 | Official Number (U.S.) | ADELINE'S SEA MOOSE | Passenger Ship | UNITED STATES |  |  |  | 09 - Working and Living Conditions | 09112 - Medical Equipment | 50 - Rectify deficiencies w/in 30 days | A vessel must carry either a first-aid kit that meets the requirements in 46 CFR 199.179(b)(10) or a kit with equivalent contents and instructions.
2025-06-23 | 8165060 | Sector Virginia | 1035404 | IMO Number | ROTRA FUTURA | General Dry Cargo Ship | NETHERLANDS |  | BUREAU VERITAS | BUREAU VERITAS | 11 - Life Saving Appliances | 11119 - Immersion suits | 10 - Deficiency Rectified | An immersion suit which has buoyancy and is designed to be worn without a life jacket shall be fitted with a light complying with the requirements of paragraph 2.2.3. 74SOLAS(24)III/7.3 LSA 2.3.1.4 10c
2025-06-23 | 8153734 | Marine Safety Unit Chicago | 581127 | Official Number (U.S.) | ADELINE'S SEA MOOSE | Passenger Ship | UNITED STATES |  |  |  | 01 - Certificates & Documentation | 01299 - Other (STCW) | 705 - Other - as specified | No marine employer ma engage or employ an individual to serve as a crewmember untless the individual passes a chemical test for dangerous drugs. Mr. Armando Perez and Mr. Bavel Pruev are not enrolled in the marine employers drug testing program and man not be employed in a safety sensitive position until drug testing is complete.
2025-06-23 | 8153734 | Marine Safety Unit Chicago | 581127 | Official Number (U.S.) | ADELINE'S SEA MOOSE | Passenger Ship | UNITED STATES |  |  |  | 11 - Life Saving Appliances | 11108 - Inflatable liferafts | 10 - Deficiency Rectified | Each survival craft must be stowed so that weh the vessel sinks the survival craft floats free and if applicable inflates automatically. The sea painter of the liferaft is not attached to the vessel. Repair the same.
2025-06-23 | 8153734 | Marine Safety Unit Chicago | 581127 | Official Number (U.S.) | ADELINE'S SEA MOOSE | Passenger Ship | UNITED STATES |  |  |  | 07 - Fire Safety | 07109 - Fixed fire extinguishing installation | 701 - Prior to carriage of passengers/cargo | For fixed gas fire extinguishing systems, the inspections and test required by table 176.811(b) in this section. In addition to the test required by 46 CFR 147.60 and 147.65, the owner or managing operator must provide satisfactory evidence of the rquired servicing to the marine inpsector. The CO2 bottle in the engine compartment has not been weighed. Provide service report of the same.
2025-06-23 | 8160606 | Marine Safety Unit Sturgeon Bay | 666696 | Official Number (U.S.) | EDITH M BECKER | Passenger Ship | UNITED STATES |  |  |  | 05 - Radio Communications | 05111 - Satellite EPIRB 406MHz/1.6GHz | 16 - Rectify deficiencies w/in 14 days | EPIRB battery expired.
2025-06-23 | 8160292 | Sector San Francisco | 506243 | Official Number (U.S.) | POMAIKA'I | Towing Vessel | UNITED STATES |  |  |  | 09 - Working and Living Conditions | 09298 - Other (accident prevention) | 16 - Rectify deficiencies w/in 14 days | Each vessel must be designed and constructed to minimize fire hazards insofar as reasonable and practicable. MI found missing fuel tank sight glasses in the engine room. Install sight glasses to the satisfaction of the MI. 46 CFR 144.405
2025-06-23 | 8158531 | Sector Boston | 983681 | Official Number (U.S.) | LOBSTER TALES | Passenger Ship | UNITED STATES |  |  |  | 11 - Life Saving Appliances | 11117 - Lifebuoys incl. provision and disposition | 10 - Deficiency Rectified | A vessel must carry one floating waterlight, unless it is limited to daytime operation, in which case no floating waterlight is required. At the time of inspection, the vessel's waterlight was found to have a battery that was providing insufficient power to meet the required performance standard outlined in subchapter Q. Operator shall obtain a new battery approved for use with the vessel's waterlight, and demonstrate to the attending Marine Inspector that the installation meets the performance requirements. 46 CFR 180.70(d)
2025-06-23 | 8160292 | Sector San Francisco | 506243 | Official Number (U.S.) | POMAIKA'I | Towing Vessel | UNITED STATES |  |  |  | 13 - Propulsion and Auxiliary Machinery | 13102 - Auxiliary engine | 16 - Rectify deficiencies w/in 14 days | Propulsion machinery, including main engines, reduction gears, shafting, bearings, and electrical equipment and systems, must be maintained to ensure proper operation. #2 generator is inoperable due to maintenance. Finish repairs and conduct satisfactory operational test for attending MI. 46 CFR 143.205(c)(1)
2025-06-23 | 8165060 | Sector Virginia | 1035404 | IMO Number | ROTRA FUTURA | General Dry Cargo Ship | NETHERLANDS |  | BUREAU VERITAS | BUREAU VERITAS | 15 - Safety Management Systems (ISM) | 15113 - Other (ISM) | 705 - Other - as specified | The company should establish and maintain procedures for identifying any training which may be required in support of the safety management system and ensure that such training is provided for all personnel concerned. PSCO observed C/E unable to test OWS recirculation valve IAW vessels SMS. An internal audit is required, to include corrective action, within three months. 74SOLAS(20)IX/3.1 ISM Code Part A/6.5 23SEP2025 ac
2025-06-23 | 8160292 | Sector San Francisco | 506243 | Official Number (U.S.) | POMAIKA'I | Towing Vessel | UNITED STATES |  |  |  | 11 - Life Saving Appliances | 11129 - Operational readiness of lifesaving appliances | 16 - Rectify deficiencies w/in 14 days | Personnel dispatched from the vessel or that are working in an area on the exterior of the vessel without rails and guards must wear a... work vest approved by the Commandant under 46 CFR subpart 160.053. When worn at night, the work vest must be equipped with a light that meets the requirements of 46 CFR 141.340(g)(1). Work vests are missing lights. Add lights to all work vests to the satisfaction of the MI. 46 CFR 140.430(a)
2025-06-23 | 8165060 | Sector Virginia | 1035404 | IMO Number | ROTRA FUTURA | General Dry Cargo Ship | NETHERLANDS |  | BUREAU VERITAS | BUREAU VERITAS | 14 - Pollution Prevention | 14599 - Other (MARPOL Annex V) | 10 - Deficiency Rectified | Each discharge into the sea or to a reception facility, or a completed incineration, shall be promtly recorded in the garbage record book and signed for on the date of the discharge or incineration by the officer in charge. PSCO observed reception facility and into sea garbage record book entries in the exceptional discharge entries locations. MARPOL V/10.3.1 10c
2025-06-23 | 8160292 | Sector San Francisco | 506243 | Official Number (U.S.) | POMAIKA'I | Towing Vessel | UNITED STATES |  |  |  | 09 - Working and Living Conditions | 09218 - Protection machines/parts | 16 - Rectify deficiencies w/in 14 days | All seals and gaskets must be properly maintained to prevent leaks of flammable or combustible liquid, as those terms are defined in 46 CFR subpart 30.10, into the machinery space. MI found fuel leak on #2 main diesel engine fuel filter during operational test. Conduct repairs to fuel filter to stop the leak to the satisfaction of the MI. 46 CFR 143.220(a)
2025-06-23 | 8165060 | Sector Virginia | 1035404 | IMO Number | ROTRA FUTURA | General Dry Cargo Ship | NETHERLANDS |  | BUREAU VERITAS | BUREAU VERITAS | 14 - Pollution Prevention | 14199 - Other (MARPOL Annex I) | 17 - Rectify deficiencies prior to departure | Oil filter equipment referred to in paragraph 2 of this regulation shall comply with paragraph 6 of this regulation. In addition, it shall be provided with alarm arrangements to indicate when this level cannot be maintained. The system shall also be provided with arrangements to ensure that any discharge of oily mixtures is automatically stopped when the oil content of the effluent exceeds 15ppm. In considering the design of such equipment and approvals, the Administration shall have regard to the specification recommended by the organization. Ship staff training should include familiarization in the operation and maintenance of the equipment. PSCO observed C/E was unfamiliar with the OWS test procedures. MARPOL I/14.7 MEPC.107(49)/22/Add.2 17ac
2025-06-23 | 8158531 | Sector Boston | 983681 | Official Number (U.S.) | LOBSTER TALES | Passenger Ship | UNITED STATES |  |  |  | 11 - Life Saving Appliances | 11116 - Distress flares | 10 - Deficiency Rectified | A vessel on a lakes, bays, and sounds, or rivers route must carry: (1) Three hand red flare distress signals approved in accordance with § 160.021 in subchapter Q of this chapter, or other standard specified by the Commandant; and (2) Three hand orange smoke distress signals approved in accordance with § 160.037 in subchapter Q of this chapter, or other standard specified by the Commandant. At the time of inspection, the vessel did not have three hand orange smoke distress signals onboard. Operator shall obtain the required distress signals and provide satisfactory evidence of the same to the attending Marine Inspector. 46 CFR 180.68(b)
2025-06-23 | 8164915 | Sector Los Angeles/Long Beach | CF6011XC | State Number | OCEANA | Passenger Ship | UNITED STATES |  |  |  | 13 - Propulsion and Auxiliary Machinery | 13199 - Other (machinery) | 60 - Rectify deficiencies prior to movement | Propulsion machinery must be suitable in type and design for propulsion requirements of the hull in which it is installed and capable of operating at constant marine load under such requirements without exceeding its designed limitations. Vessel was unable to control outboard motor throttle or shift capabilities.
2025-06-23 | 8164992 | Sector San Francisco | 636835 | Official Number (U.S.) | SUNSET HORNBLOWER | Passenger Ship | UNITED STATES |  |  |  | 02 - Structural Conditions | 02107 - Ballast, fuel and other tanks | 16 - Rectify deficiencies w/in 14 days | The discharge ends of fuel tank vent pipes must be fitted with removable flame screens or flame arresters. The flame screens must consist of a single screen of corrosion resistant wire of at least 30 × 30 mesh. The flame screens or flame arresters must be of such size and design as to prevent reduction in the net cross sectional area of the vent pipe and permit cleaning or renewal of the flame screens or arrester elements. Replace vent rings. (46 CFR 182.450(e))
2025-06-23 | 8164992 | Sector San Francisco | 636835 | Official Number (U.S.) | SUNSET HORNBLOWER | Passenger Ship | UNITED STATES |  |  |  | 02 - Structural Conditions | 02119 - Enhanced survey programme (ESP) | 705 - Other - as specified | The construction and arrangement of a vessel must allow the safe operation of the vessel ... giving consideration to provisions for a seaworthy hull... and necessary facilities for passengers and crew. MI observed gaps and cracks in top longitudinal members in the vessel's liquor cabinet. Grind out and renew welds. (46 CFR 177.100)
2025-06-23 | 8158531 | Sector Boston | 983681 | Official Number (U.S.) | LOBSTER TALES | Passenger Ship | UNITED STATES |  |  |  | 01 - Certificates & Documentation | 01104 - Cargo Ship Safety Radio (including exemption) | 50 - Rectify deficiencies w/in 30 days | The bridge-to-bridge radiotelephone station will be inspected on vessels subject to regular inspections pursuant to the requirements of Parts II and III of Title III of the Communications Act, the Safety Convention, or subpart T of this part at the time of the regular inspection. If after such inspection, the Commission determines that the Bridge-to-Bridge Act, the rules of the Commission and the station license are met, an endorsement will be made on the appropriate document. The validity of the endorsement will run concurrently with the period of the regular inspection. Each vessel must carry a certificate with a valid endorsement while subject to the Bridge-to-Bridge Act. At the time of inspection, the vessel's Radio-telephony and Bridge-to-Bridge Certificates were found to have expired. Operator shall arrange for re-inspection of the vessel's radio installation and report attainment of the new certificates endorsing the vessel's installation to the attending Marine Inspector. 47 CFR 80.1005
2025-06-23 | 8165629 | Sector Mobile | 993150 | Official Number (U.S.) | CANYON EXPLORER | Passenger Ship | UNITED STATES |  |  |  | 03 - Water/Weathertight Conditions | 03199 - Other (load lines) | 16 - Rectify deficiencies w/in 14 days | A hatch exposed to the weather must be watertight, except that the following hatches may be weathertight: A hatch in a cabin top. 46 CFR 179.360
2025-06-23 | 8165629 | Sector Mobile | 993150 | Official Number (U.S.) | CANYON EXPLORER | Passenger Ship | UNITED STATES |  |  |  | 02 - Structural Conditions | 02199 - Other (Structural condition) | 16 - Rectify deficiencies w/in 14 days | Rail courses or the equivalent must be installed between a top rail required by paragraph (a) of this section, and the deck so that no open space exists that is more than 305 millimeters (12 inches) high except: On passenger decks of a ferry or of a vessel on an excursion trip the following must be installed: Bulwarks, chain link fencing or wire mesh that has openings of not more than 4 inches in diameter: bars slats, rail courses, or equivalent spaced intervals of not more than 4 inches. MI observed embarkation station with 3 chains spaced out beyond required dimensions. 46 CFR 177.900
2025-06-23 | 8160606 | Marine Safety Unit Sturgeon Bay | 666696 | Official Number (U.S.) | EDITH M BECKER | Passenger Ship | UNITED STATES |  |  |  | 11 - Life Saving Appliances | 11118 - Lifejackets incl. provision and disposition | 16 - Rectify deficiencies w/in 14 days | Life jacket stowage was not marked with number and size of pfds.
2025-06-23 | 8167013 | Marine Safety Unit Brownsville | 1186669 | Official Number (U.S.) | SAIPAN | Towing Vessel | UNITED STATES |  |  |  | 02 - Structural Conditions | 02106 - Hull damage impairing seaworthiness | 60 - Rectify deficiencies prior to movement | A towing vessel must be maintained and operated so the watertight integrity and stability of the vessel are not compromised. Company reported, and MI's observed vessel hull has possible fracture/crack/hole allowing water intrusion in the bow void compromising vessel watertight integrity. Vessel is not permitted to move from current location until a proposal is approved by CG. Company to provide transit plan and repair proposal to CG. 46 CFR 140.605(b)
2025-06-23 | 8167013 | Marine Safety Unit Brownsville | 1186669 | Official Number (U.S.) | SAIPAN | Towing Vessel | UNITED STATES |  |  |  | 01 - Certificates & Documentation | 01199 - Other (certificates) | 50 - Rectify deficiencies w/in 30 days | A towing vessel must be maintained and operated so the watertight integrity and stability of the vessel are not compromised. Vessel experienced a marine casualty occurring when approx. 24,000 pounds was loaded onto the bow causing the vessel to hit rocky bottom of Brownsville Shrimp Basin. Company to evaluate and determine max allowable weight to be carried on vessel based on operational history and include as a restriction on the vessel stability statement. Copy of updated document to be sent to CG. 46 CFR 140.605(b)
2025-06-23 | 8165036 | Activities Far East | 1201964 | Official Number (U.S.) | USNS ALAN SHEPARD | General Dry Cargo Ship | UNITED STATES |  |  |  | 13 - Propulsion and Auxiliary Machinery | 13104 - Bilge pumping arrangements | 16 - Rectify deficiencies w/in 14 days | Vessels experienced a oil leak on the steering system and was able to safley moor up prior to a loss of steering. The ships crew has determined that a faulty o-ring was at fault. Vessel is ACP and class has been notified.
2025-06-23 | 8165076 | Sector Miami | 1212861 | Official Number (U.S.) | SPELLBOUND | Passenger Ship | UNITED STATES |  |  |  | 05 - Radio Communications | 05199 - Other (radio communication) | 50 - Rectify deficiencies w/in 30 days | When using SDC techniques, ship stations must use maritime mobile service identities (MMSI) assigned by the FCC. Vessel radio did not have the MMSI entered. 47 CFR 80.103(c)
2025-06-23 | 8161505 | Sector Puget Sound | 607965 | Official Number (U.S.) | CAROLYN H | Towing Vessel | UNITED STATES |  |  |  | 18 - Maritime Labour Convention (Not Applicable to PSC Exams conducted in the U.S.) | 18427 - Ship's occupational safety and health policies and programmes | 10 - Deficiency Rectified | No later than July 22, 2019, the owner or managing operator must implement a health and safety plan... and include record keeping procedures. the owner, managing operator, or master must ensure that all persons onboard a towing vessel comply with health and safety plan. vessel did not have a health and safety plan onboard.
2025-06-23 | 8165113 | Sector Lake Michigan | WS5020ES | State Number | BREW CITY QUEEN | Passenger Ship | UNITED STATES |  |  |  | 11 - Life Saving Appliances | 11199 - Other (life saving) | 50 - Rectify deficiencies w/in 30 days | The number and identification of the items stowed inside, and their sizes must be marked clearly. Lifejacket stowage is not marked.
2025-06-23 | 8165112 | Marine Safety Unit Houma | 1055400 | Official Number (U.S.) | FALCON | Offshore | UNITED STATES |  |  |  | 10 - Safety of Navigation | 10112 - Electronic charts (ECDIS) | 50 - Rectify deficiencies w/in 30 days | Vessel must carry adequate and up-to date charts. Vessel utilizes electronics charts via Rose Point Coastal Explorer, which is not approved for commercial use. The charts on board were also not up to date (last DEC24). If vessel wants to continue to use Rose Point, it must get Rose Point ECS. 46 CFR 130.330
2025-06-23 | 8166145 | Marine Safety Detachment Panama City | 693936 | Official Number (U.S.) | REEL GROOV | Passenger Ship | UNITED STATES |  |  |  | 07 - Fire Safety | 07109 - Fixed fire extinguishing installation | 701 - Prior to carriage of passengers/cargo | After testing, it was discovered that the fixed CO2 system was inoperable. It is believed that the plunger mechanism to release CO2 has failed.
2025-06-23 | 8165115 | Sector Lake Michigan | WS7114GT | State Number | MILWAUKEE MAIDEN | Passenger Ship | UNITED STATES |  |  |  | 11 - Life Saving Appliances | 11199 - Other (life saving) | 50 - Rectify deficiencies w/in 30 days | The number and identification of the items stowed inside and their sizes must be marked in clear legible letters and numbers on each container. Markings are missing from the adult and children lifejacket stowage.
2025-06-23 | 8161505 | Sector Puget Sound | 607965 | Official Number (U.S.) | CAROLYN H | Towing Vessel | UNITED STATES |  |  |  | 07 - Fire Safety | 07199 - Other (fire safety) | 10 - Deficiency Rectified | Decks and bulkheads designed to be watertight must be maintained in that condition. Bulkhead prenetration from engine room forward, outboard of watertight door (wire run) was open and required sealing. crew corrected on the spot.
2025-06-23 | 8165846 | Sector Jacksonville | 577697 | Official Number (U.S.) | ADVENTURER | Towing Vessel | UNITED STATES |  |  |  | 13 - Propulsion and Auxiliary Machinery | 13199 - Other (machinery) | 17 - Rectify deficiencies prior to departure | Machinery systems must be maintained to provide for safe operation. Repair starboard prop. Send ABS condition of Class and report survey to CG.
2025-06-23 | 8156435 | Sector Virginia | 1250286 | Official Number (U.S.) | DELAWARE | Miscellaneous Vessel | UNITED STATES |  |  |  | 02 - Structural Conditions | 02108 - Electrical installations in general | 705 - Other - as specified | Replace missing junction box cover for bilge alarm under port side fuel tank void.
2025-06-23 | 8165504 | Sector Maryland-National Capital Region | 1136511 | Official Number (U.S.) | NORTH STAR | Passenger Ship | UNITED STATES |  |  |  | 18 - Maritime Labour Convention (Not Applicable to PSC Exams conducted in the U.S.) | 18299 - Other (Conditions of employment) | 16 - Rectify deficiencies w/in 14 days | The marine employer must ensure that all persons directly involved in a serious marine incident are chemically tested for evidence of dangerous drugs and alcohol in accordance with the requirements of subpart 4.06 of this chapter. DAPI program onboard was expried. 46CFR16.240
2025-06-23 | 8158738 | Sector New Orleans | 9947378 | IMO Number | NAVIG8 PROVIDENCE | Tank Ship | SINGAPORE |  |  |  | 01 - Certificates & Documentation | 01117 - International Oil Pollution Prevention (IOPP) | 50 - Rectify deficiencies w/in 30 days | Oil residue may be disposed of directly from the oil residue tanks to reception facilities...or to any other approved means of disposal of oil residue. PSCO observed oil transfer on 27MAY2025 not in accordance with MEPC.1/Circ.736/Rev.2 only permitted if mentioned as an approved means of disposal in the IOPPC supplement. MARPOL Annex 1 regulation 12.2
2025-06-23 | 8165076 | Sector Miami | 1212861 | Official Number (U.S.) | SPELLBOUND | Passenger Ship | UNITED STATES |  |  |  | 11 - Life Saving Appliances | 11131 - On board training and instructions | 50 - Rectify deficiencies w/in 30 days | The master and crew of a vessel will be familiar with the content of and have mounted at the operating station, emergency instructions containing the actions to be taken in the event of fire, heavy weather, or man overboard conditions. Vessel is missing emergency instructions to be posted at the operating station. 46 CFR 185.510
2025-06-23 | 8165076 | Sector Miami | 1212861 | Official Number (U.S.) | SPELLBOUND | Passenger Ship | UNITED STATES |  |  |  | 01 - Certificates & Documentation | 01201 - Certificates for master and officers | 50 - Rectify deficiencies w/in 30 days | Marine employers must ensure that data submitted by a consortium or other employer representative under paragraph (b)(3) of this section is correct. One of the captains licensing information was missing on the consortium enrollment letter. 46 CFR 16.500(b)(4)
2025-06-23 | 8161505 | Sector Puget Sound | 607965 | Official Number (U.S.) | CAROLYN H | Towing Vessel | UNITED STATES |  |  |  | 10 - Safety of Navigation | 10138 - Bridge Navigation Watch Alarm System (BNWAS) | 705 - Other - as specified | Existing vessels must meet the pilot house alerter and towing machinery requirements no later than 5 years after issuance of the first COI for the vessel. Vessel did not have pilot house alerter installed in either pilot house. Required installation at next drydock.
2025-06-23 | 8161505 | Sector Puget Sound | 607965 | Official Number (U.S.) | CAROLYN H | Towing Vessel | UNITED STATES |  |  |  | 18 - Maritime Labour Convention (Not Applicable to PSC Exams conducted in the U.S.) | 18401 - Medical Equipment, medical chest, medical guide | 10 - Deficiency Rectified | Each towing vessel must be equiped with an industrial type first aid kit or cabinet, appropriate to the size of crew and operating conditions...Must have blod pressure readings, splint broken bones, and large bandages. First aid kit was expired and did not have blood pressure or splint, or heavy bandages.
2025-06-23 | 8157593 | Sector New Orleans | 9708966 | IMO Number | MEDI AERO | Bulk Carrier | PANAMA |  | NIPPON KAIJI KYOKAI | PANAMA | 04 - Emergency Systems | 04103 - Emergency, lighting, batteries and switches | 16 - Rectify deficiencies w/in 14 days | Electrical Installations shall be such that: Electrical services essential for safety will be ensured under various emergency conditions. PSCOs observed inoperable emergency lighting at the FWD life raft station. 74 SOLAS (20) II-I/40.1.2 CODE 16C ISM related: No
2025-06-23 | 8161505 | Sector Puget Sound | 607965 | Official Number (U.S.) | CAROLYN H | Towing Vessel | UNITED STATES |  |  |  | 18 - Maritime Labour Convention (Not Applicable to PSC Exams conducted in the U.S.) | 18408 - Electrical | 50 - Rectify deficiencies w/in 30 days | Each cable or wire must be supported in order to avoid chafing or other damage. Engine room bilge wire from 120v breaker on aft bulkhead inboard of watertight door found to be chafed with electrical tape.
2025-06-23 | 8165646 | Sector Virginia | 660546 | Official Number (U.S.) | WILLIAMSBURG | Passenger Ship | UNITED STATES |  |  |  | 01 - Certificates & Documentation | CG001 - Certificate of Inspection (COI) | 701 - Prior to carriage of passengers/cargo | In general, at least three re-inspections shall be made on each vessel within one year. These re-inspections will be made at approximately equal intervals between annual inspections. Due to ongoing regulatory drydock, the vessel has not received the required quarterly re-inspection since the vessel's COI was renewed 10JAN25. Upon attendance to conduct re-inspection, attending MIs found steering system to be inoperable and were unable to complete the inspection. Complete quarterly re-inspection prior to movement. 46 CFR 71.30-1, 701
2025-06-23 | 8157593 | Sector New Orleans | 9708966 | IMO Number | MEDI AERO | Bulk Carrier | PANAMA |  | NIPPON KAIJI KYOKAI | PANAMA | 15 - Safety Management Systems (ISM) | 15113 - Other (ISM) | 705 - Other - as specified | The Company and the ship shall comply with the requirements of the International Safety Management Code... The Company should establish procedures, plans, and instructions, including checklists as appropriate, for key shipboard operations... PSCOs observed that the vessel doesn't have a specific checklist or procedure in place to ensure pre-arrival checks are being conducted IAW 33 CFR 164.25(a). Request internal ISM audit to be conducted within 90 days. 74 SOLAS (20) IX/3.1 ISM Code 7 CODE BC ISM related: YES
2025-06-23 | 8156435 | Sector Virginia | 1250286 | Official Number (U.S.) | DELAWARE | Miscellaneous Vessel | UNITED STATES |  |  |  | 02 - Structural Conditions | 02199 - Other (Structural condition) | 705 - Other - as specified | Make new drain holes cut into sea chests available for CG inspection.
2025-06-23 | 8165504 | Sector Maryland-National Capital Region | 1136511 | Official Number (U.S.) | NORTH STAR | Passenger Ship | UNITED STATES |  |  |  | 13 - Propulsion and Auxiliary Machinery | 13199 - Other (machinery) | 16 - Rectify deficiencies w/in 14 days | Remote fuel shutoff stations must be marked in clearly legible letters at least 25 millimeters (1 inch) high indicating purpose of the valve and direction of operation. Label was missing. 46CFR185.608
2025-06-23 | 8161348 | Sector Upper Mississippi River | 617737 | Official Number (U.S.) | KATHERINE O'HARA | Towing Vessel | UNITED STATES |  |  |  | 01 - Certificates & Documentation | CG001 - Certificate of Inspection (COI) | 17 - Rectify deficiencies prior to departure | A towing vessel subject to this Subchapter (Subchapter M) and choosing the Coast Guard inspection option must undergo an annual inspection within 3 months before or after the COI anniversary date. 46 CFR 136.110 Definitions. Anniversary date means the day and the month of each year that corresponds to the date of expiration on the COI. Vessel has not been attended for an annual inspection since its COI was issued on 13 Feb 2024. The COI is invalid and a renewal COI is required prior to operations requiring a COI.
2025-06-23 | 8161505 | Sector Puget Sound | 607965 | Official Number (U.S.) | CAROLYN H | Towing Vessel | UNITED STATES |  |  |  | 11 - Life Saving Appliances | 11119 - Immersion suits | 10 - Deficiency Rectified | Immersion suit carried on towing vessels must meet the requirements of subpart 199.70(c). Each immersion suit must be marked in such a way as to identify the vessel to which it belongs. Immersion suits were unmarked.
2025-06-23 | 8165056 | Activities Far East | 1338937 | Official Number (U.S.) | SLNC STAR | Bulk Carrier | UNITED STATES |  |  |  | 14 - Pollution Prevention | 14107 - Oil discharge monitoring and control system | 16 - Rectify deficiencies w/in 14 days | Efficient bilge pumping systems shall be provided, capable of pumping from and draining any watertight compartment other than a space permanently approved for the carriage of fresh water, water ballast, oil fuel or liquid cargo for which other efficient means of pumping are provided under all practical conditions. Ships master self reported a leak that has compromised the pressure vessel containing the Oily water separator system. Make repairs after approval from a recognized organization to restore equipment to full operational condition.
2025-06-23 | 8161998 | Sector Delaware Bay | NJ1583HL | State Number | ISLAND HOPPER II | Passenger Ship | UNITED STATES |  |  |  | 02 - Structural Conditions | 02108 - Electrical installations in general | 16 - Rectify deficiencies w/in 14 days | Each battery must be located as high above the bilge as practicable, secured to protect against shifting with the roll and pitch of the vessel, and free from exposure to water splash or spray. New battery was installed without a tray and unable to be properly secured. Install new battery box and properly secure all batteries. 46 CFR 183.350(b)
2025-06-23 | 8161998 | Sector Delaware Bay | NJ1583HL | State Number | ISLAND HOPPER II | Passenger Ship | UNITED STATES |  |  |  | 11 - Life Saving Appliances | 11117 - Lifebuoys incl. provision and disposition | 16 - Rectify deficiencies w/in 14 days | Each item of lifesaving equipment determined by the marine inspector to not be in serviceable condition must be repaired or replaced. Vessels life ring was deteriorated and had broken grab lines. Provide new life ring with water light and throw line properly attached. 46 CFR 176.808(b)
2025-06-23 | 8166501 | Marine Safety Unit Vicksburg | 1217952 | Official Number (U.S.) | JASON MCDANIEL | Towing Vessel | UNITED STATES |  |  |  | 13 - Propulsion and Auxiliary Machinery | 13101 - Propulsion main engine | 60 - Rectify deficiencies prior to movement | Machinery and electrical systems must be designed and maintained to provide for safe operation of the towing vessel and safety of persons on board under normal and emergency conditions. Vsl suffered loss of the STBD main engine. Troubleshoot and repair the STBD main diesel engine to the satisfaction of the TPO. Provide objective evidence to the Coast Guard.
2025-06-23 | 8165504 | Sector Maryland-National Capital Region | 1136511 | Official Number (U.S.) | NORTH STAR | Passenger Ship | UNITED STATES |  |  |  | 01 - Certificates & Documentation | 01104 - Cargo Ship Safety Radio (including exemption) | 16 - Rectify deficiencies w/in 14 days | Except as noted in paragraph (c) of this section, stations in the maritime service must be licensed by the FCC either individually or by fleet. There was no FCC documents onboard. 47CFR80.13(a)
2025-06-23 | 8165408 | Sector Puget Sound | 600733 | Official Number (U.S.) | JEFFREY M | Towing Vessel | UNITED STATES |  |  |  | 18 - Maritime Labour Convention (Not Applicable to PSC Exams conducted in the U.S.) | 18499 - Other (Health protection, medical care?) | 50 - Rectify deficiencies w/in 30 days | The owner of a vessel subject to inspection under section 3301 shall: ensure vessel is equipped with a vessel master key control system which provides controlled access to all copies of vessels master key of which access shall only be available to the individuals listed in paragraph 2. Vessel is equipped with locking doors to birthing and head spaces, but does not have a master key control system.
2025-06-23 | 8165035 | Sector New York | NJ0169HK | State Number | WESTSIDE CYCLER | Passenger Ship | UNITED STATES |  |  |  | 11 - Life Saving Appliances | 11118 - Lifejackets incl. provision and disposition | 705 - Other - as specified | The number and identification of the items stowed inside and their sizes must be clearly marked in legible letters and numbers on each container for lifejackets... Operator did not label the number of lifejackets for each container/area ensure all lifejacket stowage areas are labelled. 46 CFR 185.604
2025-06-23 | 8111437 | Sector Southeastern New England | 1072632 | Official Number (U.S.) | GERONIMO | School Ship | UNITED STATES |  |  |  | 07 - Fire Safety | 07124 - Maintenance of Fire protection systems | 701 - Prior to carriage of passengers/cargo | Fire extinguishers and fire extinguishing systems must be inspected annualy. The fireboy in the aft paint locker is condemned and fire extinguishers have not been serviced. Replace fireboy and provide annual fire extinguishing service report for all fire extinguishers prior to carriage of passengers.
2025-06-23 | 8166145 | Marine Safety Detachment Panama City | 693936 | Official Number (U.S.) | REEL GROOV | Passenger Ship | UNITED STATES |  |  |  | 07 - Fire Safety | 07108 - Ready availability of fire fighting equipment | 701 - Prior to carriage of passengers/cargo | Vessel's portable fire extinguishers were used in a vessel fire at the marina and have yet to be replaced.
2025-06-23 | 8165864 | Sector Mobile | 1242397 | Official Number (U.S.) | SAN MARCOS | Towing Vessel | UNITED STATES |  |  |  | 13 - Propulsion and Auxiliary Machinery | 13101 - Propulsion main engine | 60 - Rectify deficiencies prior to movement | Machinery and electrical systems must be designed and maintained to provide for safe operation of the towing vessel and safety of persons onboard under normal and emergency conditions. Vessel reported loss of propulsion on port engine. Vessel movement is restricted upon arrival to berth for repairs. Repairs shall be conducted in accordance with the vessel's TSMS procedures. Repair report must be provided to the OCMI for review and approval prior to code 60 rescission. Cite: 46 CFR 143.205(c) Action Taken: 60ac
2025-06-23 | 8165788 | Sector Southeast Alaska | 1121402 | Official Number (U.S.) | LITUYA | Towing Vessel | UNITED STATES |  |  |  | 09 - Working and Living Conditions | 09112 - Medical Equipment | 50 - Rectify deficiencies w/in 30 days | Each towing vessel must be equipped with an industrial type first aid kit. Multiple medications found expired. Replace expired medical kit. 46 CFR 140.435
2025-06-23 | 8161998 | Sector Delaware Bay | NJ1583HL | State Number | ISLAND HOPPER II | Passenger Ship | UNITED STATES |  |  |  | 01 - Certificates & Documentation | 01201 - Certificates for master and officers | 50 - Rectify deficiencies w/in 30 days | The Coast Guard will issue a medical certificate to a mariner meeting the medical and physical standards for merchant mariners. Vessels captain did not have medical certification available for inspection. Provide valid medical certificate.
2025-06-23 | 8151871 | Sector New Orleans | 1299317 | Official Number (U.S.) | IRON LADY | Towing Vessel | UNITED STATES |  |  |  | 07 - Fire Safety | 07114 - Remote Means of control (opening,pumps,ventilation,etc.) Machinery spaces | 60 - Rectify deficiencies prior to movement | Machinery and electrical systems must be designed and maintained to provide for safe operation of the towing vessel and safety of persons onboard under normal and emergency conditions. MI observed leak on emergency fuel shutoff hand pump resulting in delay of activation of remote valves in engine room.
2025-06-23 | 8165057 | Sector New York | 1337664 | Official Number (U.S.) | SKYLINE BEACH | Passenger Ship | UNITED STATES |  |  |  | 11 - Life Saving Appliances | 11118 - Lifejackets incl. provision and disposition | 705 - Other - as specified | 46 CFR 180.71(D) Each life jacket carried on board the vessel must be marked in accordance with § 185.604 of this chapter. Observed lifejackets stowed without indicated number of lifejackets.
2025-06-23 | 8165493 | Sector New Orleans | 641731 | Official Number (U.S.) | MISSIE C. | Passenger Ship | UNITED STATES |  |  |  | 02 - Structural Conditions | 02118 - Decks - cracking | 60 - Rectify deficiencies prior to movement | An internal structural examination conducted in compliance with 176.600 may be conducted while the vessel is afloat or out of the water and consists of a complete examination of the vessel’s main strength members, including major internal framing, hull plating and planking. - 46 CFR 176.610 MI observed broken weld on stbd side transverse frame underneath passenger walking deck.
2025-06-23 | 8165493 | Sector New Orleans | 641731 | Official Number (U.S.) | MISSIE C. | Passenger Ship | UNITED STATES |  |  |  | 01 - Certificates & Documentation | CG001 - Certificate of Inspection (COI) | 50 - Rectify deficiencies w/in 30 days | The stability letter must be posted under glass or other suitable transparent material, such that all pages are visible, at the operating station of the vessel. - 46 CFR 176.306 MI observed stability letter not properly displaying all pages.
2025-06-23 | 8165664 | Sector Corpus Christi | 1198410 | Official Number (U.S.) | LYDIA ANN | Towing Vessel | UNITED STATES |  |  |  | 05 - Radio Communications | 05109 - VHF radio installation | 50 - Rectify deficiencies w/in 30 days | Towing vessels must meet the communications requirements of 33 CFR 26 and 33 CFR 164.72, as applicable. A properly functioning VHF radiotelephone installation is required. 40 CFR 80.1005 requires inspections of the radio installation, followed by issuance of an endorsed Bridge-to-Bridge Act certificate. The vessel does not have a Bridge-to-Bridge Act certificate, and the VHF-DSC radios have not been programmed with the vessel's MMSI number or a latitutde and longitude input, invalidating the DSC capability of the installations. Rectify to the satisfaction of the attending marine inspector. - 46 CFR 140.715(a)
2025-06-23 | 8164346 | Marine Safety Unit Thousand Islands | 575369 | Official Number (U.S.) | UNCLE SAM 7 | Passenger Ship | UNITED STATES |  |  |  | 11 - Life Saving Appliances | 11118 - Lifejackets incl. provision and disposition | 16 - Rectify deficiencies w/in 14 days | Found lifejacket locker door handle that is able to be locked. Each storage container for life jackets must not be capable of being locked.
2025-06-23 | 8164346 | Marine Safety Unit Thousand Islands | 575369 | Official Number (U.S.) | UNCLE SAM 7 | Passenger Ship | UNITED STATES |  |  |  | 09 - Working and Living Conditions | 09208 - Protection machinery | 16 - Rectify deficiencies w/in 14 days | Port main propulsion engine found to be missing alternator safety guard. An exposed hazard, such as gears or rotating machinery, must be protected by a cover or rail.
2025-06-23 | 8165286 | Sector New York | 262924 | Official Number (U.S.) | TWIN TUBE | General Dry Cargo Ship | UNITED STATES |  |  |  | 11 - Life Saving Appliances | 11108 - Inflatable liferafts | 16 - Rectify deficiencies w/in 14 days | Before the vessel leaves port and at all times during the voyage each lifesaving appliance must be in working order and ready for immediate use. During the COI inspection the vessel's life float was not in serviceable condition. Vessel's service as a cargo vessel requires the installation of a life raft for primary lifesaving.
2025-06-23 | 8165286 | Sector New York | 262924 | Official Number (U.S.) | TWIN TUBE | General Dry Cargo Ship | UNITED STATES |  |  |  | 11 - Life Saving Appliances | 11117 - Lifebuoys incl. provision and disposition | 50 - Rectify deficiencies w/in 30 days | Each lifebuoy must be marked in block capital letters with the name of the vessel and the name of the port. During the hull walk, the aft ring buoy was discovered missing the name of the vessel and the home port of the vessel.
2025-06-23 | 8166285 | Sector Virginia | 926079 | Official Number (U.S.) | ROB ANN JAY | Passenger Ship | UNITED STATES |  |  |  | 01 - Certificates & Documentation | 01305 - Log-books/compulsory entries | 10 - Deficiency Rectified | The master shall conduct sufficient drills and give sufficient instructions to make sure that all crew members are familiar with their duties during emergencies that necessitate abandoning ship or the recovery of persons who have fallen overboard. Abandon ship and man overboard drills and training shall be logged or otherwise documented for review by the Coast Guard upon request. The drill entry shall include the following information:(1) Date of the drill and training; and (2) General description of the drill scenario and training topics. Vessel had no record of man overboard drills. //46 CFR 185.520(a)// //46 CFR 185.520(f)//
2025-06-23 | 8165493 | Sector New Orleans | 641731 | Official Number (U.S.) | MISSIE C. | Passenger Ship | UNITED STATES |  |  |  | 13 - Propulsion and Auxiliary Machinery | 13101 - Propulsion main engine | 50 - Rectify deficiencies w/in 30 days | Piping, including valves, pipe fittings and flanges, conveying vapor, gas, or liquid, the temperature of which exceeds 65.5 °C (150 °F), must be suitably insulated where necessary to prevent injuries. - 46 CFR 177.970 Lagging was visibly missing from parts of the stbd main engine's dry exhaust system.
2025-06-23 | 8165057 | Sector New York | 1337664 | Official Number (U.S.) | SKYLINE BEACH | Passenger Ship | UNITED STATES |  |  |  | 01 - Certificates & Documentation | 01305 - Log-books/compulsory entries | 705 - Other - as specified | 46 CFR 184.420(a)(a) As appropriate for the intended voyage, a vessel must carry adequate and up-to-date: (1) Charts of large enough scale to make safe navigation possible; (2) U.S. Coast Pilot or similar publication; (3) Coast Guard Light List; (4) Tide tables; and (5) Current tables, or a river current publication issued by the U.S. Army Corps of Engineers or a river authority. Observed vsl missing charts/pubs.
2025-06-23 | 8164346 | Marine Safety Unit Thousand Islands | 575369 | Official Number (U.S.) | UNCLE SAM 7 | Passenger Ship | UNITED STATES |  |  |  | 07 - Fire Safety | 07199 - Other (fire safety) | 60 - Rectify deficiencies prior to movement | Battery cables on the port and stbd main engine switches were sound to be very loose. Other battery connections and one other switch was found to have very loose battery cable connections. Connectors must be secured to prevent loosening due to vibration.
2025-06-23 | 8165052 | Sector New York | CG1610454 | Coast Guard Number | EASTSIDE CYCLER | Passenger Ship | UNITED STATES |  |  |  | 11 - Life Saving Appliances | 11118 - Lifejackets incl. provision and disposition | 705 - Other - as specified | The number and idenification of the items stowed inside, and their sizaes, must be marked in clearly legible letters and numbers on each container/ area. Ensure all life jacket stowage areas are labled. 46CFR185.604(f)
2025-06-23 | 8165052 | Sector New York | CG1610454 | Coast Guard Number | EASTSIDE CYCLER | Passenger Ship | UNITED STATES |  |  |  | 99 - Other | 99101 - Other (Safety in general) | 705 - Other - as specified | Each vessel must be equipped with at least two operable portable battery lights vessel did not have portable battery lights on board. obtain atleast 02 portable lights. 46CFR183.430
2025-06-23 | 8161936 | Sector Long Island Sound | 9682368 | IMO Number | SILVER CINDY | Tank Ship | MARSHALL ISLANDS |  |  |  | 07 - Fire Safety | 07112 - Emergency Escape Breathing Device and disposition | 50 - Rectify deficiencies w/in 30 days | On all ships, within the machinery spaces, emergency escape breathing devices shall be situated ready for use at easily visible places, which can be reached quickly and easily at any time in the event of a fire. All engine room EEBDs exceed the 10-year shelf life as specified by the manufacturer. 74SOLAS(20)II-2/13.4.3.1 50ac
2025-06-23 | 8151871 | Sector New Orleans | 1299317 | Official Number (U.S.) | IRON LADY | Towing Vessel | UNITED STATES |  |  |  | 04 - Emergency Systems | 04103 - Emergency, lighting, batteries and switches | 10 - Deficiency Rectified | Emergency lighting must be provided for all internal crew working and living areas. Emergency lighting sources must provide for sufficient illumination under emergency conditions to facilitate egress from each space and must be either:(1) Automatic, battery-operated with a duration of no less than 2 hours... MI observed non functioning emergency lighting in the passageway and ladderwell outside the crew berthing rooms.
2025-06-23 | 8165057 | Sector New York | 1337664 | Official Number (U.S.) | SKYLINE BEACH | Passenger Ship | UNITED STATES |  |  |  | 01 - Certificates & Documentation | 01306 - Shipboard working arrangements | 705 - Other - as specified | 46 CFR 176.306 When, in accordance with § 178.210 of this chapter, a vessel must be provided with a stability letter, the stability letter must be posted under glass or other suitable transparent material, such that all pages are visible, at the operating station of the vessel. If posting is impracticable, the stability letter must be kept on board in a weathertight container readily available for use by the crew and display to passengers and others on request. Observed no stability letter posted.
2025-06-23 | 8165057 | Sector New York | 1337664 | Official Number (U.S.) | SKYLINE BEACH | Passenger Ship | UNITED STATES |  |  |  | 11 - Life Saving Appliances | 11118 - Lifejackets incl. provision and disposition | 705 - Other - as specified | 46 CFR 180.78(a)(5) Each child size life jacket must be stowed in a location that is appropriately marked and separated from adult life jackets so the child size life jackets are not mistaken for adult life jackets. Observed no clear separation of child and adult lifejackets.
2025-06-23 | 8165571 | Sector Houston/Galveston | 9796731 | IMO Number | FRANKOPAN | Tank Ship | CROATIA |  |  |  | 02 - Structural Conditions | 02134 - Loading/Ballast condition | 15 - Rectify deficiencies by next port | To discharge ballast water into the waters of the United States, the master, owner, operator, agent or person in charge of a vessel subject to 151.2025 of this subpart must either ensure that the ballast water meets the ballast water discharge standard in 151.2030(a), use an AMS as described in 151.2025(a)(3), or ballast with water from a U.S. public water system, according to the schedule in paragraph (b) of this section. Subject vessel, of keel laid date 12AUG2008 and ballast water capacity of 23154 m3, is past its compliance date per the implementation schedule in 33 CFR 151.2035 (b). Currently, vessel’s installed BWTS is inoperative. Vessel is not authorized to discharge untreated ballast into the waters of the U.S. without prior written authorization from the local Captain of the Port under the provisions of 33 CFR 151.2040 (b). 33CFR151.2035
2025-06-23 | 8164346 | Marine Safety Unit Thousand Islands | 575369 | Official Number (U.S.) | UNCLE SAM 7 | Passenger Ship | UNITED STATES |  |  |  | 07 - Fire Safety | 07114 - Remote Means of control (opening,pumps,ventilation,etc.) Machinery spaces | 60 - Rectify deficiencies prior to movement | Remote fuel oil shutoff valve was inoperable. The shutoff valve at the tank must be manually operable from outside the compartment in which the valve is located.
2025-06-23 | 8165408 | Sector Puget Sound | 600733 | Official Number (U.S.) | JEFFREY M | Towing Vessel | UNITED STATES |  |  |  | 10 - Safety of Navigation | 10125 - Use of the automatic pilot | 16 - Rectify deficiencies w/in 14 days | When an auto pilot is used in areas of high traffic density, restricted visibility or other hazardous navigational condition - must ensure it meets the requirements: (a)(b)(c). Pilot alerter is awaiting install on 01July 2025.
2025-06-23 | 8151871 | Sector New Orleans | 1299317 | Official Number (U.S.) | IRON LADY | Towing Vessel | UNITED STATES |  |  |  | 03 - Water/Weathertight Conditions | 03107 - Doors | 10 - Deficiency Rectified | Closure devices must be provided for deckhouse or hull penetrations, which open to the exterior of the vessel and which may allow water to enter the vessel. These devices must be suitable for the expected route. MI observed numerous dogs on doors that were seized or otherwise difficult to operate.
2025-06-23 | 8165493 | Sector New Orleans | 641731 | Official Number (U.S.) | MISSIE C. | Passenger Ship | UNITED STATES |  |  |  | 09 - Working and Living Conditions | 09112 - Medical Equipment | 60 - Rectify deficiencies prior to movement | A vessel must carry either a first-aid kit that meets the requirements in 46 CFR 199.175(b)(10) or a kit with equivalent contents and instructions. - 46 CFR 184.710 MI observed the vessel’s first aid kit was missing the manufacturer’s date and expiration date. Vessel must have a valid and unexpired first aid kit on board.
2025-06-23 | 8165408 | Sector Puget Sound | 600733 | Official Number (U.S.) | JEFFREY M | Towing Vessel | UNITED STATES |  |  |  | 10 - Safety of Navigation | 10138 - Bridge Navigation Watch Alarm System (BNWAS) | 16 - Rectify deficiencies w/in 14 days | A towing vessel with overnight accommodations and alternating watches must have a means/system to detect when its master or mate becomes incapacitated. At the time of inspection the vessel is awaiting install of the new pilot alerter. Install is taking place on 01July2025.
2025-06-23 | 8165408 | Sector Puget Sound | 600733 | Official Number (U.S.) | JEFFREY M | Towing Vessel | UNITED STATES |  |  |  | 10 - Safety of Navigation | 10105 - Magnetic compass | 16 - Rectify deficiencies w/in 14 days | Towing vessels must be equipped with an illuminated magnetic compass or illuminated swing meter. At the time of inspection - vessel is awaiting install of a new magnetic compass. Install is taking place 01July2025.
2025-06-23 | 8165493 | Sector New Orleans | 641731 | Official Number (U.S.) | MISSIE C. | Passenger Ship | UNITED STATES |  |  |  | 07 - Fire Safety | 07199 - Other (fire safety) | 60 - Rectify deficiencies prior to movement | At each inspection for certification and at every other vessel inspection the bilges and other spaces may be examined to see that there is no excessive accumulation of oil, trash, debris, or other matter that might create a fire hazard, clog bilge pumping systems, or block emergency escapes. - 46 CFR 176.830(b) There was an open bucket with 4 inches of diesel in the lazarette.
2025-06-23 | 8165493 | Sector New Orleans | 641731 | Official Number (U.S.) | MISSIE C. | Passenger Ship | UNITED STATES |  |  |  | 11 - Life Saving Appliances | 11135 - Maintenance of Life Saving Appliances | 50 - Rectify deficiencies w/in 30 days | The intent of this part is to insure that each vessel carry sufficient lifesaving equipment to provide for timely rescue and survival of the personnel on board in the event of a casualty to the vessel. - 46 CFR 180.01-5(a) MI observed a crack in the seam of vessel’s life float.
2025-06-23 | 8165493 | Sector New Orleans | 641731 | Official Number (U.S.) | MISSIE C. | Passenger Ship | UNITED STATES |  |  |  | 07 - Fire Safety | 07110 - Fire fighting equipment and appliances | 60 - Rectify deficiencies prior to movement | A vessel not required to have a power driven fire pump by 181.300 must have at least three 9.5 liter (2 ½ gallon) buckets, with an attached lanyard satisfactory to the cognizant OCMI, placed so as to be easily available during an emergency. The words “FIRE BUCKET” must be stenciled in a contrasting color on each bucket. - 46 CFR 181.610 One fire bucket was found with a crack in it and needs to be replaced.
2025-06-23 | 8165493 | Sector New Orleans | 641731 | Official Number (U.S.) | MISSIE C. | Passenger Ship | UNITED STATES |  |  |  | 11 - Life Saving Appliances | 11135 - Maintenance of Life Saving Appliances | 50 - Rectify deficiencies w/in 30 days | Vessels shall be equipped with a suitable number of portable battery lights. - 46 CFR 184.30-1(a) MI observed vessel’s portable lights need new batteries.
2025-06-23 | 8161908 | Sector Boston | 1077034 | Official Number (U.S.) | SANCTUARY | Passenger Ship | UNITED STATES |  |  |  | 11 - Life Saving Appliances | 11108 - Inflatable liferafts | 10 - Deficiency Rectified | Each survival craft must be secured to the vessel by a painter with a float-free link permanently attached to the vessel. The painter on the port aft IBA was incorrectly attached to the float-free link. 46 CFR 117.130(a)(1)
2025-06-23 | 8165493 | Sector New Orleans | 641731 | Official Number (U.S.) | MISSIE C. | Passenger Ship | UNITED STATES |  |  |  | 10 - Safety of Navigation | 10116 - Nautical publications | 60 - Rectify deficiencies prior to movement | A vessel must carry adequate and up-to-date: (1) U.S. Coast Pilot or similar publication; (2) U.S. Coast Guard Light List; (3) Tide Tables; (4) Current Tables or a river current publication by the U.S. Army of Engineers. Extracts from the publications listed above for the areas to be transited may be provided instead of the complete publication. - 46 CFR 184.420(a) MI observed vessel was missing the 04 required nautical publications.
2025-06-23 | 8161908 | Sector Boston | 1077034 | Official Number (U.S.) | SANCTUARY | Passenger Ship | UNITED STATES |  |  |  | 13 - Propulsion and Auxiliary Machinery | 13199 - Other (machinery) | 50 - Rectify deficiencies w/in 30 days | Each drain installed in a vessel's small discharge containment must be fitted with a mechanical closure. The small discharge containment fitted to serve the vessel's port side fuel tank deck fill pipe was found to have a metal plug that was wasted and incapable of making a seal in the small discharge containment coaming. 33 CFR 156.120(o)
2025-06-23 | 8161908 | Sector Boston | 1077034 | Official Number (U.S.) | SANCTUARY | Passenger Ship | UNITED STATES |  |  |  | 07 - Fire Safety | 07101 - Fire prevention structural integrity | 10 - Deficiency Rectified | Waste receptacles must be constructed of noncombustible materials with no openings in the sides or bottom. Waste receptacles on bridge and in both heads were plastic. 46 CFR 116.405(i)
2025-06-23 | 8165493 | Sector New Orleans | 641731 | Official Number (U.S.) | MISSIE C. | Passenger Ship | UNITED STATES |  |  |  | 13 - Propulsion and Auxiliary Machinery | 13102 - Auxiliary engine | 50 - Rectify deficiencies w/in 30 days | Electrical equipment on a vessel must be installed and maintained to protect passengers, crew, other persons, and the vessel from electrical hazards, including fire, caused by or originating in electrical equipment, and electrical shock. - 46 CFR 183.200(b) Generator's JW expansion tank was open and dripping water onto the generator.
2025-06-23 | 8165483 | Sector New York | 276030 | Official Number (U.S.) | BERGEN POINT | Towing Vessel | UNITED STATES |  |  |  | 02 - Structural Conditions | 02114 - Bulkhead -corrosion | 705 - Other - as specified | C/R Stbd steering gear room lazarette fwd bulk head and ladder. bulkhead was wasted and a hole was found leading to the engine room.
2025-06-23 | 8161908 | Sector Boston | 1077034 | Official Number (U.S.) | SANCTUARY | Passenger Ship | UNITED STATES |  |  |  | 10 - Safety of Navigation | 10109 - Lights, shapes, sound-signals | 10 - Deficiency Rectified | All vessels must have navigation lights that are in compliance with the applicable sections of the International and Inland Navigation Rules. Port sidelight and sternlight bulbs were inoperable/missing. 46 CFR 120.420
2025-06-23 | 8161908 | Sector Boston | 1077034 | Official Number (U.S.) | SANCTUARY | Passenger Ship | UNITED STATES |  |  |  | 07 - Fire Safety | 07115 - Fire-dampers | 705 - Other - as specified | The owner, managing operator, or a qualified servicing facility as applicable shall test...time delays, alarms, and ventilation shutdowns as stated in the system manufacturer's instruction manual. Fire damper for fixed preengineered system in furnace room was not tested at last attendance by a fire service technician. Furnace is not to be used until ventilation shutdown is tested satisfactorily, to include the fusible link. 46 CFR 115.810(b)(2)
2025-06-23 | 8165493 | Sector New Orleans | 641731 | Official Number (U.S.) | MISSIE C. | Passenger Ship | UNITED STATES |  |  |  | 01 - Certificates & Documentation | 01201 - Certificates for master and officers | 60 - Rectify deficiencies prior to movement | Each officer employed on any vessel subject to this subchapter must have his or her license or merchant mariner credential onboard and available for examination at all times when the vessel is operating. - 46 CFR 185.402 Master of the vessel did not have his original MMC or medical card.
2025-06-23 | 8165493 | Sector New Orleans | 641731 | Official Number (U.S.) | MISSIE C. | Passenger Ship | UNITED STATES |  |  |  | 11 - Life Saving Appliances | 11135 - Maintenance of Life Saving Appliances | 60 - Rectify deficiencies prior to movement | Each lifejacket must be marked with Type I retroreflective material approved in 46 CFR164.018 or other standard specified by the Commandant. - 46 CFR 184.406(h) MI observed protective film covering on numerous lifejackets rendering the reflective property of the tape ineffective.
2025-06-23 | 8165408 | Sector Puget Sound | 600733 | Official Number (U.S.) | JEFFREY M | Towing Vessel | UNITED STATES |  |  |  | 13 - Propulsion and Auxiliary Machinery | 13104 - Bilge pumping arrangements | 10 - Deficiency Rectified | Each towing vessel must have a reliable means to provide notification when emergency conditions exist. Aft void bilge high level alarm did not notify at the operating station upon actuation.
2025-06-23 | 8165788 | Sector Southeast Alaska | 1121402 | Official Number (U.S.) | LITUYA | Towing Vessel | UNITED STATES |  |  |  | 08 - Alarms | 08199 - Other (alarms) | 50 - Rectify deficiencies w/in 30 days | Each towing vessel must be equipped with a means to detect smoke in the berthing spaces and lounges that alerts individuals in those spaces. Current installed smoke detectors are not UL217 approved. 46 CFR 142.330(B)
2025-06-23 | 8165788 | Sector Southeast Alaska | 1121402 | Official Number (U.S.) | LITUYA | Towing Vessel | UNITED STATES |  |  |  | 01 - Certificates & Documentation | 01218 - Medical certificate | 50 - Rectify deficiencies w/in 30 days | The Coast Guard will issue a medical certificate to a mariner meeting the medical and physical standards for merchant mariners. The medical certificate will be issued for various periods of time based upon endorsements the mariner holds. Vessel captain has an expired medical certificate. 46 CFR 10.301
2025-06-23 | 8161505 | Sector Puget Sound | 607965 | Official Number (U.S.) | CAROLYN H | Towing Vessel | UNITED STATES |  |  |  | 18 - Maritime Labour Convention (Not Applicable to PSC Exams conducted in the U.S.) | 18408 - Electrical | 50 - Rectify deficiencies w/in 30 days | Electrical systems and equipment must function properly and minimize system failures and fire and shock hazards. On fly bridge, 02 electrical outlets were open, one damaged by space heater plugged in with light fire damage.
2025-06-23 | 8165084 | Marine Safety Unit Houma | 1197162 | Official Number (U.S.) | GLORIA A | Passenger Ship | UNITED STATES |  |  |  | 09 - Working and Living Conditions | 09219 - Pipes, wires (insulation) | 50 - Rectify deficiencies w/in 30 days | Electrical equipment on a vessel must be installed and maintained to: (b) Protect passengers, crew, other persons, and the vessel from electrical hazards, including fire, caused by or originating in electrical equipment, and electrical shock; Found "dead end" wire to port steering pump filter housing transducer.
2025-06-23 | 8161505 | Sector Puget Sound | 607965 | Official Number (U.S.) | CAROLYN H | Towing Vessel | UNITED STATES |  |  |  | 10 - Safety of Navigation | 10112 - Electronic charts (ECDIS) | 10 - Deficiency Rectified | A towing vessel must carry adequate and up to date charts, maps, and nautical publications. Charts, including electronic charts acceptable to the Coast Guard. Vessel was operating with recreational version of rosepoint. Operator obtained commercial charts for trial and must provide evidence of full time solution.
2025-06-23 | 8189187 | Sector Honolulu | 635204 | Official Number (U.S.) | SEA FOX | Passenger Ship | UNITED STATES |  |  |  | 13 - Propulsion and Auxiliary Machinery | 13101 - Propulsion main engine | 701 - Prior to carriage of passengers/cargo | Immediately after the addressing of resultant safety concerns, the owner, agent, master, or person in charge of a vessel involved in a marine casualty shall notify the nearest Sector Office whenever a vessel is involved in a marine casualty consisting of: (3) Loss of main propulsion or primary steering, or any associated component or control system; that reduces the maneuverability of the vessel. Vessel owner/operator failed to properly report a loss of propulsion due to a failed ignition switch and starter. Demonstrate proper operation of the propulsion system to the attending marine inspector.
2025-06-23 | 8165112 | Marine Safety Unit Houma | 1055400 | Official Number (U.S.) | FALCON | Offshore | UNITED STATES |  |  |  | 13 - Propulsion and Auxiliary Machinery | 13101 - Propulsion main engine | 50 - Rectify deficiencies w/in 30 days | Nothing in this subpart limits the marine inspector from making tests or inspections deemed necessary to be assured of the vessel's seaworthiness. The local RPM gauge on the port MDE was inoperable. 46CFR 126.510(a)(4)
2025-06-23 | 8161505 | Sector Puget Sound | 607965 | Official Number (U.S.) | CAROLYN H | Towing Vessel | UNITED STATES |  |  |  | 11 - Life Saving Appliances | 11129 - Operational readiness of lifesaving appliances | 50 - Rectify deficiencies w/in 30 days | Each towing vessel operating in coastwise service must have a line throwing applicance approved under approval 160.040. Vessel does not have a line throwing applicance onboard.
2025-06-23 | 8161505 | Sector Puget Sound | 607965 | Official Number (U.S.) | CAROLYN H | Towing Vessel | UNITED STATES |  |  |  | 05 - Radio Communications | 05112 - VHF EPIRB | 10 - Deficiency Rectified | Each towing vessel operating on and oceans , coastwise route must carry an (EPIRB), the name must be marked or painted on each EPIRB. NOAA registration sticker was not installed on EPIRB.
2025-06-23 | 8157593 | Sector New Orleans | 9708966 | IMO Number | MEDI AERO | Bulk Carrier | PANAMA |  | NIPPON KAIJI KYOKAI | PANAMA | 10 - Safety of Navigation | 10119 - Rudder angle indicator | 15 - Rectify deficiencies by next port | The navigational equipment and systems referred to in this regulation shall be so installed, ,tested, and maintained as to minimize malfunction. PSCOs observed that during use of steering gear pump #2, the rudder angle indicator in the bridge was off by 3°, the indicator on the port bridge was off by 3° and the indicator on the starboard bridge was off by 1°. 74 SOLAS (20) V/19.4, Code 15AC ISM related: No
2025-06-23 | 8165214 | Marine Safety Unit Houma | 1172042 | Official Number (U.S.) | LADY LAB | Passenger Ship | UNITED STATES |  |  |  | 01 - Certificates & Documentation | 01310 - Signs, indications | 50 - Rectify deficiencies w/in 30 days | The master and crew of a vessel will be familiar with the content of and have mounted at the operating station, emergency instructions containing the actions to be taken in the event of fire, heavy weather, or man overboard conditions. Man overboard instructions are generic and do not match onboard procedures. 46 CFR 185.510(a)
2025-06-23 | 8161505 | Sector Puget Sound | 607965 | Official Number (U.S.) | CAROLYN H | Towing Vessel | UNITED STATES |  |  |  | 11 - Life Saving Appliances | 11117 - Lifebuoys incl. provision and disposition | 50 - Rectify deficiencies w/in 30 days | The master must ensure tat all lifeaving equipment is properly maintained and ready for use at all times. Both ring life buoys had showed signs of heavy UV deterioration on grablines.
2025-06-23 | 8165214 | Marine Safety Unit Houma | 1172042 | Official Number (U.S.) | LADY LAB | Passenger Ship | UNITED STATES |  |  |  | 07 - Fire Safety | 07106 - Fire detection and alarm system | 50 - Rectify deficiencies w/in 30 days | An interconnected detection and alarm system must be installed so that the actuation of the alarm in one area results in both audible and visual alarms in all areas required to be protected by the interconnected detection and alarm system. Audible and visual alarms were not present in the machinery space or the steering gear room. 46 CFR 181.450(a)(2)
2025-06-23 | 8165144 | Sector Jacksonville | 1038966 | Official Number (U.S.) | JEAN RIBAULT | Passenger Ship | UNITED STATES |  |  |  | 04 - Emergency Systems | 04101 - Public address system | 10 - Deficiency Rectified | PA Systems shall be working. PA system in PAX lounge not operational. make repairs. Pax lounge doors are to remain open.
2025-06-24 | 8165443 | Sector Southeastern New England | 9393981 | IMO Number | ROLLDOCK SUN | General Dry Cargo Ship | NETHERLANDS |  | DNV | DNV | 07 - Fire Safety | 07105 - Fire doors/openings in fire-resisting divisions | 10 - Deficiency Rectified | HOLD BACK HOOKS NOT SUBJECT TO CENTRAL CONTROL STATION RELEASE ARE PROHIBITED. PSCO OBSERVED 01 HOLDBACK DEVICE IN THE VICINITY OF CATEGROY A SELF CLOSING ENGINE ROOM DOOR. 74 SOLAS(20) II-2/9.4.1.1.5.4
2025-06-24 | 8172064 | Sector Maryland-National Capital Region | 1134832 | Official Number (U.S.) | SERENITY | Passenger Ship | UNITED STATES |  |  |  | 07 - Fire Safety | 07123 - Operation of Fire protection systems | 701 - Prior to carriage of passengers/cargo | A pre-engineered fixed gas fire extinguishing system must be in compliance with § 181.420 of this part and may only be installed in a normally unoccupied machinery space, a paint locker, or a storeroom containing flammable liquids (including liquors of 80 proof or higher where liquor is packaged in individual containers of 9.5 liters (2.5 gallons) capacity or greater), with a gross volume of not more than 57 cubic meters (2,000 cubic feet). Fireboy inop. 46CFR 181.400(b)(2)
2025-06-24 | 8165513 | Sector Charleston | 547831 | Official Number (U.S.) | BAYOU BRAVE | Towing Vessel | UNITED STATES |  |  |  | 09 - Working and Living Conditions | 09229 - Winches & capstans | 705 - Other - as specified | Towing machinery used to connect the towing vessel to the tow must be suitable for its intended service. The stern tow winch has extremely wasted foundation, which is not to be used until properly repaired and tested for its intended service.
2025-06-24 | 8162090 | Sector Jacksonville | 665501 | Official Number (U.S.) | LADY DOLPHIN OF DAYTONA | Passenger Ship | UNITED STATES |  |  |  | 07 - Fire Safety | 07115 - Fire-dampers | 701 - Prior to carriage of passengers/cargo | The general construction of the vessel must minimize fire hazards. The fire-damper in the engine room ladder well has light shining through.
2025-06-24 | 8156275 | Sector New Orleans | 523750 | Official Number (U.S.) | HAZEL ANN | Towing Vessel | UNITED STATES |  |  |  | 13 - Propulsion and Auxiliary Machinery | 13199 - Other (machinery) | 60 - Rectify deficiencies prior to movement | All seals and gaskets must be properly maintained to prevent leaks of flammable or combustible liquid, as those terms are defined in 46 CFR subpart 30.10, into the machinery space. Port generator leaking fuel from bottom of fuel filter casing. Demonstrate leak free operation to the satisfaction of attending Marine Inspector.
2025-06-24 | 8151898 | Sector New York | 1210057 | Official Number (U.S.) | BEAST 2 | Passenger Ship | UNITED STATES |  |  |  | 13 - Propulsion and Auxiliary Machinery | 13199 - Other (machinery) | 705 - Other - as specified | 46 CFR 177.600(a) 705C - 1 week An enclosed or partially enclosed space within a vessel must be adequately ventilated in a manner suitable for the purpose of the space. MI identified sunlight peering through the bottom on port and stbd sides in E/R. Ensure ventilation closures meet the intention w/i 7 days.
2025-06-24 | 8156275 | Sector New Orleans | 523750 | Official Number (U.S.) | HAZEL ANN | Towing Vessel | UNITED STATES |  |  |  | 10 - Safety of Navigation | 10128 - Navigation bridge visibility | 50 - Rectify deficiencies w/in 30 days | Windows and other openings at the operating station must be of sufficient size and properly located to provide a clear field of vision for safe operation in any condition. Two forward facing windows on the bridge were cracked. Replace windows to the satisfaction of attending Marine Inspector. 46 CFR 144.905(a)
2025-06-24 | 8162090 | Sector Jacksonville | 665501 | Official Number (U.S.) | LADY DOLPHIN OF DAYTONA | Passenger Ship | UNITED STATES |  |  |  | 02 - Structural Conditions | 02108 - Electrical installations in general | 16 - Rectify deficiencies w/in 14 days | Twist-on type connectors may not be used for making joints in cables. Remove/replace twist-on wire nuts on 2nd deck speakers, and outboard of galley fridge, base of stairs stbd outboard
2025-06-24 | 8165982 | Sector Mobile | 557105 | Official Number (U.S.) | CHIPPEWA | Towing Vessel | UNITED STATES |  |  |  | 07 - Fire Safety | 07113 - Fire pumps and its pipes | 50 - Rectify deficiencies w/in 30 days | A fixed fire pump must be capable of being energized remotely from a safe place outside the engine room and at the pump. Inspection found no local controls at the fire pump in the lower engine room.
2025-06-24 | 8166665 | Sector New York | 1255706 | Official Number (U.S.) | FUEL BARGE 1003 | Barge | UNITED STATES |  |  |  | 07 - Fire Safety | 07110 - Fire fighting equipment and appliances | 16 - Rectify deficiencies w/in 14 days | The owner, master,or person in charge of a tank vessel must ensure that portable and semi-portable extinguishers are inspected...Several fire extinguisher tags did not show record of maintenance. Provide objective evidence of required monthly maintenance. Cite: 46 CFR 31.10-18(a) Code: 16c
2025-06-24 | 8153494 | Sector New Orleans | 542119 | Official Number (U.S.) | COUGAR | Passenger Ship | UNITED STATES |  |  |  | 09 - Working and Living Conditions | 09112 - Medical Equipment | 16 - Rectify deficiencies w/in 14 days | A vessel must carry either a first-aid kit that meets the requirements in 46 CFR 199.175(b)(10) or a kit with equivalent contents and instructions. For equivalent kits, the contents must be stowed in a suitable, watertight container that is marked “First-Aid Kit”. A first-aid kit must be easily visible and readily available to the crew. Medical kit had multiple items which had exceeded its exipry date. Replace expired items or replace medical kit.
2025-06-24 | 8153494 | Sector New Orleans | 542119 | Official Number (U.S.) | COUGAR | Passenger Ship | UNITED STATES |  |  |  | 02 - Structural Conditions | 02115 - Bulkheads - operational damage | 701 - Prior to carriage of passengers/cargo | Air test of the weld repair to the collision bulkhead failed. Repair two leaks found during the air test and re-test to the satiscation of the attending marine inspector. Operator proposed to grind and apply a new complete weld that secures the forward portside of the collision bulkhead to the port bow side shell. this should ensure water tightness.
2025-06-24 | 8156275 | Sector New Orleans | 523750 | Official Number (U.S.) | HAZEL ANN | Towing Vessel | UNITED STATES |  |  |  | 05 - Radio Communications | 05105 - MF/HF Radio installation | 60 - Rectify deficiencies prior to movement | Towing vessels must meet the communications requirements of 33 CFR part 26 and 33 CFR 164.72, as applicable. Each towing vessel must be equipped with an installation or multiple installations to maintain a continuous listening watch on the designated calling channel and to separately monitor the International Distress and Calling Channel, VHF-FM Channel 16. Vessel's 2nd radio screen was inoperable preventing verification of channel. Replace to the satisfaction of attending Marine Inspector. 46 CFR 140.715(a), 33 CFR 164.72(a)(3).
2025-06-24 | 8151898 | Sector New York | 1210057 | Official Number (U.S.) | BEAST 2 | Passenger Ship | UNITED STATES |  |  |  | 02 - Structural Conditions | 02112 - Hull - corrosion | 50 - Rectify deficiencies w/in 30 days | 46 CFR 177.100 50c The construction and arrangement of a vessel must allow the safe operation of the vessel in accordance with the terms of its Certificate of Inspection giving consideration to provisions for a seaworthy hull...MI identified several areas of pitting in void 2. Address the pitting in void 2 and revisit for further evaluation at next DryDock.
2025-06-24 | 8165513 | Sector Charleston | 547831 | Official Number (U.S.) | BAYOU BRAVE | Towing Vessel | UNITED STATES |  |  |  | 03 - Water/Weathertight Conditions | 03109 - Machinery space openings | 17 - Rectify deficiencies prior to departure | Decks and bulkheads designed to be watertight or weathertight must be maintained in that condition. There is a hole in the stbd fuel tank, into the stbd fwd eng room. Hole must be repaired prior to departure to prevent fuel/vapors from freely communicating with the engine room.
2025-06-24 | 8126597 | Sector Northern Great Lakes | 1101330 | Official Number (U.S.) | DRUMMOND ISLANDER IV | Passenger Ship | UNITED STATES |  |  |  | 13 - Propulsion and Auxiliary Machinery | 13199 - Other (machinery) | 10 - Deficiency Rectified | Both shaft packings must be monitored for excessive fresh water intusion into the engineroom bilge. Engineroom bilge must be kept free of excessive water in accordance with the vessels issued stability letter.
2025-06-24 | 8172064 | Sector Maryland-National Capital Region | 1134832 | Official Number (U.S.) | SERENITY | Passenger Ship | UNITED STATES |  |  |  | 10 - Safety of Navigation | 10109 - Lights, shapes, sound-signals | 701 - Prior to carriage of passengers/cargo | A power-driven vessel underway shall exhibit: (i) A masthead light forward; (ii) A second masthead light abaft of and higher than the forward one; except that a vessel of less than 50 meters in length shall not be obliged to exhibit such light but may do so; (iii) Sidelights; and (iv) A sternlight. Vessel's STBD light inop. 33CFR 83.23.(a)
2025-06-24 | 8156275 | Sector New Orleans | 523750 | Official Number (U.S.) | HAZEL ANN | Towing Vessel | UNITED STATES |  |  |  | 01 - Certificates & Documentation | 01199 - Other (certificates) | 50 - Rectify deficiencies w/in 30 days | Stations in the maritime service must be licensed by the FCC either individually or by fleet and vessel owners shall advise NOAA in writing upon change of vessel or EPIRB ownership, transfer of EPIRB to another vessel, or any other change in registration information. FCC Radio Station License and EPIRB registration are listed with previous owner. Update documents with new owner information. 47 CFR 80.13(a), 47 CFR 80.1061(f)
2025-06-24 | 8166567 | Sector New York | 279614 | Official Number (U.S.) | NELLIE BLY | Passenger Ship | UNITED STATES |  |  |  | 02 - Structural Conditions | 02110 - Beams, frames, floors-op. damage | 705 - Other - as specified | STBD bow plank found rotted. Make repairs to satisfaction of OCMI.
2025-06-24 | 8161787 | Detached Duty Office Fort Myers | 1253823 | Official Number (U.S.) | EDISON EXPLORER | Passenger Ship | UNITED STATES |  |  |  | 11 - Life Saving Appliances | 11118 - Lifejackets incl. provision and disposition | 16 - Rectify deficiencies w/in 14 days | The number and identification of the items stowed inside, and their sizes, must be marked in clearly legible letters and numbers on each container for life jackets 46CFR185.604
2025-06-24 | 8166295 | Marine Safety Detachment Fort Macon | 928441 | Official Number (U.S.) | CARTERET | Passenger Ship | UNITED STATES |  |  |  | 13 - Propulsion and Auxiliary Machinery | 13101 - Propulsion main engine | 17 - Rectify deficiencies prior to departure | A survey, either general or partial, according to the circumstances, shall be made every time an accident occurs or a defect is discovered which affects the safety of the vessel or the efficacy or completeness. Coast Guard was notified that the CARTERET lost propulsion on the STBD MDE while turning in the basin in Cedar Island Ferry Terminal. Must conduct repairs and test to the satisfaction of attending CG Marine Inspector prior to getting underway with cars/passengers.
2025-06-24 | 8166458 | Marine Safety Detachment Cincinnati | 546652 | Official Number (U.S.) | FRAN C | Towing Vessel | UNITED STATES |  |  |  | 13 - Propulsion and Auxiliary Machinery | 13102 - Auxiliary engine | 17 - Rectify deficiencies prior to departure | Owner reported port and starboard generators were not suppling electrical services and maintenance team was troubleshooting. Failure to comply with machinery and electrical service. Make repairs to the satisfaction of the attending Coast Guard marine inspector.
2025-06-24 | 8165563 | Sector North Carolina | NC2834NF | State Number | TIKI TIME | Passenger Ship | UNITED STATES |  |  |  | 11 - Life Saving Appliances | 11116 - Distress flares | 16 - Rectify deficiencies w/in 14 days | Each flare carried to meet this section must be stowed in a portable watertight container marked as required by § 185.614 of this chapter.
2025-06-24 | 8165563 | Sector North Carolina | NC2834NF | State Number | TIKI TIME | Passenger Ship | UNITED STATES |  |  |  | 01 - Certificates & Documentation | 01305 - Log-books/compulsory entries | 16 - Rectify deficiencies w/in 14 days | Abandon ship and man overboard drills and training shall be logged or otherwise documented for review by the Coast Guard upon request. The drill entry shall include the following information: Vessel needs to establish a log book.
2025-06-24 | 8165563 | Sector North Carolina | NC2834NF | State Number | TIKI TIME | Passenger Ship | UNITED STATES |  |  |  | 10 - Safety of Navigation | 10109 - Lights, shapes, sound-signals | 16 - Rectify deficiencies w/in 14 days | All vessels must have navigation lights that are in compliance with the applicable sections of the International and Inland Navigation Rules, except that a vessel of more than 19.8 meters (65 feet) in length must also have navigation lights that meet UL 1104, “Standards for Marine Navigation Lights,” or other standard specified by the Commandant.
2025-06-24 | 8165563 | Sector North Carolina | NC2834NF | State Number | TIKI TIME | Passenger Ship | UNITED STATES |  |  |  | 11 - Life Saving Appliances | 11118 - Lifejackets incl. provision and disposition | 16 - Rectify deficiencies w/in 14 days | Each rescue boat and ring life buoy must be marked with Type II retroreflective material approved in accordance with 46 CFR 164.018 or other standard specified by the Commandant. Life buoy needs to have retroreflective tape applied to life buoy.
2025-06-24 | 8165563 | Sector North Carolina | NC2834NF | State Number | TIKI TIME | Passenger Ship | UNITED STATES |  |  |  | 07 - Fire Safety | 07108 - Ready availability of fire fighting equipment | 16 - Rectify deficiencies w/in 14 days | Portable fire extinguishers must be located so that they are clearly visible and readily accessible from the space being protected. The installation and location must be to the satisfaction of the Officer in Charge, Marine Inspection. Required fire extinguishers need to be mounted appropriately.
2025-06-24 | 8165563 | Sector North Carolina | NC2834NF | State Number | TIKI TIME | Passenger Ship | UNITED STATES |  |  |  | 07 - Fire Safety | 07110 - Fire fighting equipment and appliances | 16 - Rectify deficiencies w/in 14 days | A vessel not required to have a power driven fire pump by § 181.300 must have at least three 9.5 liter (21/2 gallon) buckets, with an attached lanyard satisfactory to the cognizant OCMI, placed so as to be easily available during an emergency. The words “FIRE BUCKET” must be stenciled in a contrasting color on each bucket. Vessel must add wording and lanyard to fire buckets as well as supply additional 2 fire buckets on board.
2025-06-24 | 8166384 | Sector Southeastern New England | 973658 | Official Number (U.S.) | DOLPHIN IX | Passenger Ship | UNITED STATES |  |  |  | 13 - Propulsion and Auxiliary Machinery | 13108 - Operation of machinery | 16 - Rectify deficiencies w/in 14 days | The materials and construction of fuel lines, including pipe, tube, ... Valves for removing water or impurities from diesel fuel in water traps or strainers are permitted. These valves must be provided with caps or plugs to prevent fuel leakage. The STBD side fwd engineroom fuel filter/separators still have the factory cocks installed. Provide plugs to the satisfaction of the attending USCG MI within 14 calendar days. 46CFR 119.455
2025-06-24 | 8165982 | Sector Mobile | 557105 | Official Number (U.S.) | CHIPPEWA | Towing Vessel | UNITED STATES |  |  |  | 07 - Fire Safety | 07106 - Fire detection and alarm system | 50 - Rectify deficiencies w/in 30 days | Each towing vessel must have a fire-detection system installed to detect engine room fires. The owner or managing operator must ensure he design of the system and its installation on the towing vessel is certified and inspected by a registered professional engineer with experience in fire-detection system design, by a technician with qualifications as a National Institute for Certification in Engineering Technologies (NICET) level IV fire alarm engineering technician, or by an authorized classification society with equivalent experience, to comply with paragraphs (a)(1) through (6) of this section. Inspection found PE letter from 2002, however the system on board was installed in 2016.
2025-06-24 | 8153494 | Sector New Orleans | 542119 | Official Number (U.S.) | COUGAR | Passenger Ship | UNITED STATES |  |  |  | 01 - Certificates & Documentation | 01218 - Medical certificate | 701 - Prior to carriage of passengers/cargo | Master that was present during this inspection had a valid MMC but did not have the Medical Certification (card)as required by 46 CFR 10.301(a) available for review. Master did not know if he had it or lost it. Provide medical certificate or attain new medical card showing proof of meeting medical and physical standers IAW 46 CFR 10. 302
2025-06-24 | 8161787 | Detached Duty Office Fort Myers | 1253823 | Official Number (U.S.) | EDISON EXPLORER | Passenger Ship | UNITED STATES |  |  |  | 10 - Safety of Navigation | 10109 - Lights, shapes, sound-signals | 16 - Rectify deficiencies w/in 14 days | All vessels must have navigation lights that are in compliance with the applicable sections of the International and Inland Navigation Rules. Mast navigation light is non-functional. Repair or replace the mast navigation light. 46CFR183.420
2025-06-24 | 8161787 | Detached Duty Office Fort Myers | 1253823 | Official Number (U.S.) | EDISON EXPLORER | Passenger Ship | UNITED STATES |  |  |  | 01 - Certificates & Documentation | 01104 - Cargo Ship Safety Radio (including exemption) | 16 - Rectify deficiencies w/in 14 days | A vessel must comply with the applicable requirements for any radio, including the requirements for a station license and installation certificates to be issued by the Federal Communications Commission, as set forth in 47 CFR part 80. Vessel's FCC station license is expired. Provide evidence of a valid FCC station license to the USCG. 46CFR184.502
2025-06-24 | 8161787 | Detached Duty Office Fort Myers | 1253823 | Official Number (U.S.) | EDISON EXPLORER | Passenger Ship | UNITED STATES |  |  |  | 01 - Certificates & Documentation | 01104 - Cargo Ship Safety Radio (including exemption) | 16 - Rectify deficiencies w/in 14 days | The cognizant OCMI may require that a vessel and its equipment undergo any additional test or inspection deemed reasonable and necessary to determine that the vessel and its equipment are suitable for the service in which they are to be employed. Incorrect MMSI is entered in the VHF radio. Vessel is unable to complete the VHF Radio Digital Selective Calling (DSC) Test. Complete the VHF Radio Digital Selective Calling (DSC) Test IAW MSIB 20-20 to the satisfaction of the attending CG Marine Inspector. 46CFR176.840
2025-06-24 | 8149727 | Sector Mobile | 1149201 | Official Number (U.S.) | THE DIVERSION | Passenger Ship | UNITED STATES |  |  |  | 03 - Water/Weathertight Conditions | 03109 - Machinery space openings | 16 - Rectify deficiencies w/in 14 days | The number of penetrations in a watertight bulkhead must be minimized. A penetration in a watertight bulkhead must be as high and as far inboard in the bulkhead as practicable, and made watertight. MI observed one penetration in engine room/Lazzarette watertight bulkhead bulkhead that needed to be sealed. Seal bulkhead Penetration.
2025-06-24 | 8161787 | Detached Duty Office Fort Myers | 1253823 | Official Number (U.S.) | EDISON EXPLORER | Passenger Ship | UNITED STATES |  |  |  | 13 - Propulsion and Auxiliary Machinery | 13199 - Other (machinery) | 16 - Rectify deficiencies w/in 14 days | In systems and applications where flexible hoses are permitted to be clamped:(1) Double hose clamping is required. Flexible fuel hoses are not double hose clamped. Install double hose clamps on flexible fuel hoses. 46CFR182.410
2025-06-24 | 8149727 | Sector Mobile | 1149201 | Official Number (U.S.) | THE DIVERSION | Passenger Ship | UNITED STATES |  |  |  | 11 - Life Saving Appliances | 11116 - Distress flares | 16 - Rectify deficiencies w/in 14 days | A vessel on an oceans, coastwise, limited coastwise, or Great Lakes route must carry— Six hand red flare distress signals and six hand orange smoke distress signals. Vessel had three distress signals expired.
2025-06-24 | 8149727 | Sector Mobile | 1149201 | Official Number (U.S.) | THE DIVERSION | Passenger Ship | UNITED STATES |  |  |  | 07 - Fire Safety | 07124 - Maintenance of Fire protection systems | 16 - Rectify deficiencies w/in 14 days | For fixed gas fire suppression systems, the owner or managing operator must provide satisfactory evidence of the required annual servicing to the marine inspector. Provide satisfactory evidence of proper service conducted.
2025-06-24 | 8165563 | Sector North Carolina | NC2834NF | State Number | TIKI TIME | Passenger Ship | UNITED STATES |  |  |  | 09 - Working and Living Conditions | 09219 - Pipes, wires (insulation) | 16 - Rectify deficiencies w/in 14 days | The discharge ends of fuel tank vent pipes must be fitted with removable flame screens or flame arresters. The flame screens must consist of a single screen of corrosion resistant wire of at least 30 × 30 mesh. Vessel's fuel vent needs appropriate mesh installed.
2025-06-24 | 8172064 | Sector Maryland-National Capital Region | 1134832 | Official Number (U.S.) | SERENITY | Passenger Ship | UNITED STATES |  |  |  | 11 - Life Saving Appliances | 11117 - Lifebuoys incl. provision and disposition | 701 - Prior to carriage of passengers/cargo | Each ring life buoy with a floating waterlight must have a lanyard of at least 910 millimeters (3 feet) in length, but not more than 1,830 millimeters (6 feet), securing the waterlight around the body of the ring life buoy. Missing line. 46CFR 180.70(d)(2)
2025-06-24 | 8162090 | Sector Jacksonville | 665501 | Official Number (U.S.) | LADY DOLPHIN OF DAYTONA | Passenger Ship | UNITED STATES |  |  |  | 07 - Fire Safety | 07199 - Other (fire safety) | 701 - Prior to carriage of passengers/cargo | The general construction of the vessel must minimize fire hazards. Structural fire protection missing in ladder well to engine room.
2025-06-24 | 8156275 | Sector New Orleans | 523750 | Official Number (U.S.) | HAZEL ANN | Towing Vessel | UNITED STATES |  |  |  | 01 - Certificates & Documentation | 01199 - Other (certificates) | 60 - Rectify deficiencies prior to movement | Any vessel of at least five net tons which engages in Coastwise trade, must have a Certificate of Documentation. The owner or managing operator of the towing vessel must make a request for an amended COI to the cognizant OCMI any time there is a change in the character of the vessel or in its route, equipment, ownership, operation, or similar factors specified in its current COI. Vessel has new ownership and requires a new Certificate of Documentation and amended COI. Provide evidence of new Certificate of Documentation to attending Marine Inspector to facilitate amending the vessel's COI. 46 CFR 67.19(a), 46 CFR 136.235(b).
2025-06-24 | 8165563 | Sector North Carolina | NC2834NF | State Number | TIKI TIME | Passenger Ship | UNITED STATES |  |  |  | 09 - Working and Living Conditions | 09217 - Warning notices | 16 - Rectify deficiencies w/in 14 days | Each vessel must be marked as required by part 67, subpart I, of this chapter. Vessel needs name and hailing port added to the stern of the ship.
2025-06-24 | 8167131 | Sector Maryland-National Capital Region | 1039043 | Official Number (U.S.) | PRIME RIB | Passenger Ship | UNITED STATES |  |  |  | 01 - Certificates & Documentation | 01199 - Other (certificates) | 16 - Rectify deficiencies w/in 14 days | Except as noted in paragraph (c) of this section, stations in the maritime service must be licensed by the FCC either individually or by fleet. No FCC Documents were found on the vessel.
2025-06-24 | 8161989 | Sector Delaware Bay | 514230 | Official Number (U.S.) | MR BILL | Towing Vessel | UNITED STATES |  |  |  | 09 - Working and Living Conditions | 09113 - Access/structure | 50 - Rectify deficiencies w/in 30 days | Where practicable each space where crew may be quartered or normally employed must have at least two means of escape. MI observed door on second deck to the crew accommodation space was not able to open. Provide plans and complete repairs to satisfaction of MI. Vessel may continue to operate, if a second crew is provided after 12 hours so crew may change and continue operations.
2025-06-24 | 8126597 | Sector Northern Great Lakes | 1101330 | Official Number (U.S.) | DRUMMOND ISLANDER IV | Passenger Ship | UNITED STATES |  |  |  | 09 - Working and Living Conditions | 09209 - Electrical | 16 - Rectify deficiencies w/in 14 days | Void below pilothouse: Battery box requires chocks; Steering motor must be monitored for leaks.
2025-06-24 | 8166660 | Sector Miami | 503164 | Official Number (U.S.) | CARRIE B | Passenger Ship | UNITED STATES |  |  |  | 04 - Emergency Systems | 04116 - Means of communication between safety centre and other control stations | 16 - Rectify deficiencies w/in 14 days | When using DSC techniques, coast stations and ship stations must use maritime mobile service identities (MMSI) assigned by the Commission or its designees. MMSI number must be programed in all VHF-DSC transceivers. 47CFR80.103(b)
2025-06-24 | 8156275 | Sector New Orleans | 523750 | Official Number (U.S.) | HAZEL ANN | Towing Vessel | UNITED STATES |  |  |  | 13 - Propulsion and Auxiliary Machinery | 13101 - Propulsion main engine | 60 - Rectify deficiencies prior to movement | Propulsion machinery, including main engines, reduction gears, shafting, bearings, and electrical equipment and systems, must be maintained to ensure proper operation. Starboard main engine unable to start. Demonstrate starting and proper operation to the satisfaction of attending Marine Inspector. 46 CFR 143.205(c)(1)
2025-06-24 | 8162090 | Sector Jacksonville | 665501 | Official Number (U.S.) | LADY DOLPHIN OF DAYTONA | Passenger Ship | UNITED STATES |  |  |  | 02 - Structural Conditions | 02108 - Electrical installations in general | 16 - Rectify deficiencies w/in 14 days | Adequate emergency lighting automatically actuated upon failure of main lighting system. Extinguished emergency lighting stbd side cabin. 46 CFR 184.30-5
2025-06-24 | 8166660 | Sector Miami | 503164 | Official Number (U.S.) | CARRIE B | Passenger Ship | UNITED STATES |  |  |  | 02 - Structural Conditions | 02108 - Electrical installations in general | 16 - Rectify deficiencies w/in 14 days | All electrical equipment and circuits must be clearly marked and identified. Forward breaker panel must be labeled.
2025-06-24 | 8161989 | Sector Delaware Bay | 514230 | Official Number (U.S.) | MR BILL | Towing Vessel | UNITED STATES |  |  |  | 13 - Propulsion and Auxiliary Machinery | 13199 - Other (machinery) | 16 - Rectify deficiencies w/in 14 days | Electrical systems must function properly and minimize system failures and fire. Port side red gear had exposed wires. Complete repairs to satisfaction of MI.
2025-06-24 | 8162090 | Sector Jacksonville | 665501 | Official Number (U.S.) | LADY DOLPHIN OF DAYTONA | Passenger Ship | UNITED STATES |  |  |  | 02 - Structural Conditions | 02108 - Electrical installations in general | 16 - Rectify deficiencies w/in 14 days | Openings through which conductors enter shall be adequately closed. Properly close up junction boxes. 46 CFR 183.10-20(f)(1)
2025-06-24 | 8156275 | Sector New Orleans | 523750 | Official Number (U.S.) | HAZEL ANN | Towing Vessel | UNITED STATES |  |  |  | 07 - Fire Safety | 07126 - Oil accumulation in engine room | 60 - Rectify deficiencies prior to movement | All bilges and void spaces are kept free from accumulation of combustible and flammable materials and liquids insofar as practicable. Fuel from leaking generator accumulated in the bilge. Remove to the satisfaction of attending Marine Inspector. 46 CFR 142.220(a)
2025-06-24 | 8161989 | Sector Delaware Bay | 514230 | Official Number (U.S.) | MR BILL | Towing Vessel | UNITED STATES |  |  |  | 13 - Propulsion and Auxiliary Machinery | 13199 - Other (machinery) | 50 - Rectify deficiencies w/in 30 days | Emergency lighting must be provided for all internal crew working and living areas. Emergency lighting must provide sufficient illumination under emergency conditions to facilitate egress from each space. MI observed the emergency lighting was not operating. O/O shall repair charging as necessary for emergency lighting to satisfaction of MI. Crew that enters engine room space shall have an operating flashlight in case of power failure to egress safely.
2025-06-24 | 8156275 | Sector New Orleans | 523750 | Official Number (U.S.) | HAZEL ANN | Towing Vessel | UNITED STATES |  |  |  | 09 - Working and Living Conditions | 09209 - Electrical | 50 - Rectify deficiencies w/in 30 days | Electrical systems and equipment must function properly and minimize system failures and fire and shock hazards. Two GFCI outlets should be installed in the galley in close proximity to the sink. 46 CFR 143.400(a).
2025-06-24 | 8166660 | Sector Miami | 503164 | Official Number (U.S.) | CARRIE B | Passenger Ship | UNITED STATES |  |  |  | 02 - Structural Conditions | 02108 - Electrical installations in general | 16 - Rectify deficiencies w/in 14 days | At each inspection for certification and at every other vessel inspection all observed unsafe practices, fire hazards, and other hazardous situations must be corrected and all required guards and protective devices must be in satisfactory condition. Vessel must use power surge protected extension cords.
2025-06-24 | 8166908 | Sector Key West | 1127371 | Official Number (U.S.) | STELLA BLUE | Passenger Ship | UNITED STATES |  |  |  | 11 - Life Saving Appliances | 11118 - Lifejackets incl. provision and disposition | 705 - Other - as specified | Provide and mark 3 additional adult Type I life jackets so there are a total of 32 on board. Vessel limited to carrying 27 passengers.
2025-06-24 | 8166595 | Sector San Diego | 533074 | Official Number (U.S.) | BILL OF RIGHTS | Passenger Ship | UNITED STATES |  |  |  | 99 - Other | 99101 - Other (Safety in general) | 705 - Other - as specified | The design, materials, and construction of masts, posts, yards, booms, bowsprits, and standing rigging on a sailing vessel must be suitable for the intended service. Vessels inner bob-stay, jib haul out, and hardware in way of bowsprit bob-stay/whisker-stays were found broken, damaged, or corroded during inspection. Vessel is required to make all required repairs and provide third party survey attesting to condition of all rigging prior to hauling any sails or getting underway with passengers on board. Cite: 46 CFR 177.330.
2025-06-24 | 8165920 | Sector Miami | 9197428 | IMO Number | CYGNUS | General Dry Cargo Ship | PORTUGAL |  | RINA | RINA | 07 - Fire Safety | 07123 - Operation of Fire protection systems | 10 - Deficiency Rectified | Any required fixed fire detection and fire alarm system with manually operated call points shall be capable of immediate operation at all times. PSCOs observed 01 smoke detector in the engine room immediately outside of the ECR which did not alarm when tested multiple times. Crew replaced detector and was tested satisfactory. 74SOLAS(97) II-2/13.1.1
2025-06-24 | 8165443 | Sector Southeastern New England | 9393981 | IMO Number | ROLLDOCK SUN | General Dry Cargo Ship | NETHERLANDS |  | DNV | DNV | 09 - Working and Living Conditions | 09113 - Access/structure | 40 - Rectify deficiencies prior to next US port after sailing foreign | SATISFACTORY MEANS SHALL BE PROVIDED FOR THE PROTECTION OF THE CREW IN GETTING TO AND FROM THEIR QUARTERS, THE MACHINERY SPACE AND ALL OTHER PARTS USED IN THE NECESSARY WORK OF THE SHIP. PSCO OBSERVED WASTED DECK PLATE STEP TO STARBOARD VENTILATION SHAFT. ICLL 25.4
2025-06-24 | 8161989 | Sector Delaware Bay | 514230 | Official Number (U.S.) | MR BILL | Towing Vessel | UNITED STATES |  |  |  | 02 - Structural Conditions | 02114 - Bulkhead -corrosion | 16 - Rectify deficiencies w/in 14 days | Closure devices must be provided for hull penetrations, which open to the exterior of the vessel and which may allow water to enter the vessel. MI observed several 1 inch holes along the exterior bulkhead of the machinery space. Complete repairs to satisfaction of MI.
2025-06-24 | 8166660 | Sector Miami | 503164 | Official Number (U.S.) | CARRIE B | Passenger Ship | UNITED STATES |  |  |  | 09 - Working and Living Conditions | 09112 - Medical Equipment | 16 - Rectify deficiencies w/in 14 days | A vessel must carry either a first-aid kit that meets the requirements in 46 CFR 199.175(b)(10) or a kit with equivalent contents and instructions. Vessel must carry first aid kit complying with requirements.
2025-06-24 | 8149727 | Sector Mobile | 1149201 | Official Number (U.S.) | THE DIVERSION | Passenger Ship | UNITED STATES |  |  |  | 11 - Life Saving Appliances | 11135 - Maintenance of Life Saving Appliances | 16 - Rectify deficiencies w/in 14 days | Pendants must be fitted approximately 450 mm (18 in.) apart around the outside of each buoyant apparatus. Each pendant must be at least 6 mm (1/4 in.) diameter, at least 3.5 m (12 ft.) long, secured in the middle, and have a breaking strength of at least 2400 N (540 lb.). MI observed vessels life float pendants to be worn and in need if replacement. Replace.
2025-06-24 | 8153494 | Sector New Orleans | 542119 | Official Number (U.S.) | COUGAR | Passenger Ship | UNITED STATES |  |  |  | 18 - Maritime Labour Convention (Not Applicable to PSC Exams conducted in the U.S.) | 18299 - Other (Conditions of employment) | 701 - Prior to carriage of passengers/cargo | Chemical testing of personnel must be conducted as required by this subpart and in accordance with the procedures detailed in 49 CFR part 40. Vessel operates on a L,B,S, and LC route and was found with expired Alcohol test strips. Replace alcohol test strips new.
2025-06-24 | 8162090 | Sector Jacksonville | 665501 | Official Number (U.S.) | LADY DOLPHIN OF DAYTONA | Passenger Ship | UNITED STATES |  |  |  | 02 - Structural Conditions | 02108 - Electrical installations in general | 16 - Rectify deficiencies w/in 14 days | All cable and wire must be installed with metal supports spaced not more than 24 inches apart. Remove/replace zip ties in overhead.
2025-06-24 | 8166953 | Marine Safety Unit Paducah | 596899 | Official Number (U.S.) | ORIOLE | Towing Vessel | UNITED STATES |  |  |  | 13 - Propulsion and Auxiliary Machinery | 13199 - Other (machinery) | 50 - Rectify deficiencies w/in 30 days | Machinery and electrical systems must be designed and maintained to provide for safe operation of the towing vessel and safety of persons onboard under normal and emergency conditions. Pressure vessel electrical junction box is missing its cover.
2025-06-24 | 8162090 | Sector Jacksonville | 665501 | Official Number (U.S.) | LADY DOLPHIN OF DAYTONA | Passenger Ship | UNITED STATES |  |  |  | 02 - Structural Conditions | 02108 - Electrical installations in general | 16 - Rectify deficiencies w/in 14 days | Electrical equipment on a vessel must be installed and maintained to protect passengers, crew and the vessel from electrical hazards. Remove/replace dead end wires in galley, broken antenna on wheel house, phone cable stbd side wheel house, cables to Garmin in wheel house, and light fixtures. Hard wire portable A/C unit in wheel house.
2025-06-24 | 8165443 | Sector Southeastern New England | 9393981 | IMO Number | ROLLDOCK SUN | General Dry Cargo Ship | NETHERLANDS |  | DNV | DNV | 02 - Structural Conditions | 02108 - Electrical installations in general | 50 - Rectify deficiencies w/in 30 days | ALL ELECTRICAL APPARATUS SHALL BE SO CONSTRUCTED AND SO INSTALLED AS NOT TO CAUSE INJURY WHEN HANDLED OR TOUCHED IN A NORMAL MANNER. PSCO OBSERVED SEVERAL EXPOSED WIRES THROUGHOUT THE ENGINE ROOM, MOST NOTABLY; ABOVE BWTS, ABOVE MAIN ENGINE EXHAUST, BELOW HEAT TRACING CABINET, AND ABOVE STARTER FOR LT STANDBY PUMP. 74 SOLAS (04) II-1/ 45.1.3
2025-06-24 | 8161989 | Sector Delaware Bay | 514230 | Official Number (U.S.) | MR BILL | Towing Vessel | UNITED STATES |  |  |  | 13 - Propulsion and Auxiliary Machinery | 13199 - Other (machinery) | 50 - Rectify deficiencies w/in 30 days | Electrical equipment and electrical cables must be suitably protected from wet and corrosive environment. MI observed power cord plugged into outlet and cable ran across bulkhead to charge back up battery. O/O to provide plans for installing a way to charge back up battery to the satisfaction of MI.
2025-06-24 | 8166660 | Sector Miami | 503164 | Official Number (U.S.) | CARRIE B | Passenger Ship | UNITED STATES |  |  |  | 03 - Water/Weathertight Conditions | 03105 - Covers (hatchway-, portable-, tarpaulins, etc.) | 16 - Rectify deficiencies w/in 14 days | A hatch cover must: Have securing devices Hatch to lazaret needs chain. 46CFR116.1160(b)(1)
2025-06-24 | 8166908 | Sector Key West | 1127371 | Official Number (U.S.) | STELLA BLUE | Passenger Ship | UNITED STATES |  |  |  | 11 - Life Saving Appliances | 11199 - Other (life saving) | 16 - Rectify deficiencies w/in 14 days | Label life jacket storage locations with the type (adult or child) and quantity stored inside in letters and numbers at least 2" high.
2025-06-24 | 8167362 | Marine Safety Unit Paducah | 662750 | Official Number (U.S.) | DOROTHY E | Towing Vessel | UNITED STATES |  |  |  | 08 - Alarms | 08104 - Steering gear alarm | 50 - Rectify deficiencies w/in 30 days | Alarms must have a means to test actuation at each operating station. No means to test hydraulic steering level alarm. 46CFR143.230(b)(2)
2025-06-24 | 8167362 | Marine Safety Unit Paducah | 662750 | Official Number (U.S.) | DOROTHY E | Towing Vessel | UNITED STATES |  |  |  | 10 - Safety of Navigation | 10199 - Other (navigation) | 50 - Rectify deficiencies w/in 30 days | For vessels having a square bow, the name and hailing port must be marked on some clearly visible exterior part of the stern. Re-stencil name and hailing port. 46CFR61.123
2025-06-24 | 8166872 | Sector Maryland-National Capital Region | 1039043 | Official Number (U.S.) | PRIME RIB | Passenger Ship | UNITED STATES |  |  |  | 01 - Certificates & Documentation | 01199 - Other (certificates) | 16 - Rectify deficiencies w/in 14 days | Except as noted in paragraph (c) of this section, stations in the maritime service must be licensed by the FCC either individually or by fleet. No FCC Documents were found on the vessel.
2025-06-24 | 8166953 | Marine Safety Unit Paducah | 596899 | Official Number (U.S.) | ORIOLE | Towing Vessel | UNITED STATES |  |  |  | 02 - Structural Conditions | 02199 - Other (Structural condition) | 50 - Rectify deficiencies w/in 30 days | The hull of each undocumented vessel must be marked with its name and hailing port. Makings must be in contrast to the background color. Name/hailing port not visible.
2025-06-24 | 8126597 | Sector Northern Great Lakes | 1101330 | Official Number (U.S.) | DRUMMOND ISLANDER IV | Passenger Ship | UNITED STATES |  |  |  | 13 - Propulsion and Auxiliary Machinery | 13101 - Propulsion main engine | 16 - Rectify deficiencies w/in 14 days | Stbd MDE supply fuel line is chafed, must be replace.
2025-06-24 | 8166908 | Sector Key West | 1127371 | Official Number (U.S.) | STELLA BLUE | Passenger Ship | UNITED STATES |  |  |  | 10 - Safety of Navigation | 10116 - Nautical publications | 16 - Rectify deficiencies w/in 14 days | Provide current extracts of the U.S Coast Pilot, Coast Guard Light List, and Tide Tables.
2025-06-24 | 8126597 | Sector Northern Great Lakes | 1101330 | Official Number (U.S.) | DRUMMOND ISLANDER IV | Passenger Ship | UNITED STATES |  |  |  | 11 - Life Saving Appliances | 11118 - Lifejackets incl. provision and disposition | 50 - Rectify deficiencies w/in 30 days | PFD's must be cleaned and stowed to be readily donned.
2025-06-24 | 8166479 | Marine Safety Unit Houma | 261452 | Official Number (U.S.) | WEST PEARL RIVER | Towing Vessel | UNITED STATES |  |  |  | 01 - Certificates & Documentation | 01199 - Other (certificates) | 10 - Deficiency Rectified | A towing vessel must carry adequate and up-to-date charts, maps, and nautical publications for the intended voyage. The vessel did not have charts and publications on the vessel.
2025-06-24 | 8161989 | Sector Delaware Bay | 514230 | Official Number (U.S.) | MR BILL | Towing Vessel | UNITED STATES |  |  |  | 13 - Propulsion and Auxiliary Machinery | 13108 - Operation of machinery | 16 - Rectify deficiencies w/in 14 days | An exposed hazard such as gears and rotating machinery, must be protected by a cover, guard or rail. MI observed starboard generator did not have guard around the belt. Complete repairs to satisfaction of MI.
2025-06-24 | 8161989 | Sector Delaware Bay | 514230 | Official Number (U.S.) | MR BILL | Towing Vessel | UNITED STATES |  |  |  | 13 - Propulsion and Auxiliary Machinery | 13103 - Gauges, thermometers, etc | 50 - Rectify deficiencies w/in 30 days | Pressure vessels over 5 cubic feet in volume and over 15 lbs per square inch maximum allowable working pressure (MAWP) must be equipped with an indicating pressure gauge and with one or more spring loaded relief valve. The total relieving capacity of such relief valves must prevent pressure from exceeding the MAWP. MI observed the pressure went past the MAWP and gauge did not exceed 200 psi. Complete repairs for gauge to satisfaction of MI.
2025-06-24 | 8166660 | Sector Miami | 503164 | Official Number (U.S.) | CARRIE B | Passenger Ship | UNITED STATES |  |  |  | 11 - Life Saving Appliances | 11117 - Lifebuoys incl. provision and disposition | 16 - Rectify deficiencies w/in 14 days | Each lifeline on a ring life buoy must: Be of a dark color if synthetic, or of a type certified to be resistant to deterioration from ultraviolet light. Life buoy line must be resistant to deterioration.
2025-06-24 | 8166908 | Sector Key West | 1127371 | Official Number (U.S.) | STELLA BLUE | Passenger Ship | UNITED STATES |  |  |  | 01 - Certificates & Documentation | 01305 - Log-books/compulsory entries | 16 - Rectify deficiencies w/in 14 days | Drill logs have not been maintained. Drills were conducted during the inspection on 24 Jun 2025. Log drills with who was involved, date of drill, and a general description.
2025-06-24 | 8126597 | Sector Northern Great Lakes | 1101330 | Official Number (U.S.) | DRUMMOND ISLANDER IV | Passenger Ship | UNITED STATES |  |  |  | 09 - Working and Living Conditions | 09232 - Cleanliness of engine room | 16 - Rectify deficiencies w/in 14 days | Engineroom flammables and combustibles must minimized/removed from the main space. Alternatively, flammables may be stored in a properly secured UL approved flammable locker.
2025-06-24 | 8167362 | Marine Safety Unit Paducah | 662750 | Official Number (U.S.) | DOROTHY E | Towing Vessel | UNITED STATES |  |  |  | 10 - Safety of Navigation | 10109 - Lights, shapes, sound-signals | 50 - Rectify deficiencies w/in 30 days | Each towing vessel must be equipped with nav lights, shapes, and sound signals in accordance with COLREGS. Sound signaling device non-operational. 46CFR140.720
2025-06-24 | 8167425 | Marine Safety Unit Paducah | 278673 | Official Number (U.S.) | TANNERS CREEK NO. 2 | Towing Vessel | UNITED STATES |  |  |  | 07 - Fire Safety | 07113 - Fire pumps and its pipes | 10 - Deficiency Rectified | The portable fire pump must be self-priming and power driven. Portable fire pump would not self prime and performance was unsat. 46CFR142.325(e)
2025-06-24 | 8165923 | Sector Southeastern New England | 1020598 | Official Number (U.S.) | BOUNTY HUNTER | Passenger Ship | UNITED STATES |  |  |  | 01 - Certificates & Documentation | CG001 - Certificate of Inspection (COI) | 701 - Prior to carriage of passengers/cargo | A vessel that is exposed to salt water more than three months in any 12 month period since the last examination must undergo a drydock examination and an internal structural at least once every two years. Vessel is overdue for it's drydock inspection. Drydock inspection was due no later than 31May2025. Conduct drydock inspection prior to carriage of passengers.
2025-06-24 | 8163506 | Sector Honolulu | 677697 | Official Number (U.S.) | OCEAN INTRIGUE | Passenger Ship | UNITED STATES |  |  |  | 11 - Life Saving Appliances | 11118 - Lifejackets incl. provision and disposition | 16 - Rectify deficiencies w/in 14 days | An adult life jacket must be provided for each person carried on board a vessel. There are only 126 adult life jackets on board. Provide 07 additional adult size life jackets to the satisfaction of the attending marine inspector. The passenger count is reduced to 122 total persons. 46 CFR 180.71
2025-06-24 | 8163506 | Sector Honolulu | 677697 | Official Number (U.S.) | OCEAN INTRIGUE | Passenger Ship | UNITED STATES |  |  |  | 08 - Alarms | 08199 - Other (alarms) | 701 - Prior to carriage of passengers/cargo | On a vessel of at least 26 feet in length, a visual and audible alarm must be provided at the operating station to indicate a high water level in each of the following normally unmanned spaces:(1) A space with a through-hull fitting below the deepest load waterline, such as a lazarette;(2) A machinery space bilge, bilge well, shaft alley bilge, or other spaces subject to flooding from sea water piping within the space; and (3) A space with a non-watertight closure, such as a space with a non-watertight hatch on the main deck. The high water level alarm panel at the operating station only produced an audible alarm with no visual indication. Correct the high water level alarm panel visual alarm at the operating station and test proper operation in the presence of the attending marine inspector. 46 CFR 182.530(a)
2025-06-24 | 8165900 | Sector New York | 1105798 | Official Number (U.S.) | SEASTREAK NEW YORK | Passenger Ship | UNITED STATES |  |  |  | 13 - Propulsion and Auxiliary Machinery | 13199 - Other (machinery) | 16 - Rectify deficiencies w/in 14 days | "A dry exhaust pipe must: be provided with noncombustible hangers and blocks for support." Starboard exhaust pipe found unsecured in lazarette. Repair hanger. 46 CFR 119.430(g)(2)
2025-06-24 | 8163506 | Sector Honolulu | 677697 | Official Number (U.S.) | OCEAN INTRIGUE | Passenger Ship | UNITED STATES |  |  |  | 14 - Pollution Prevention | 14101 - Control of discharge | 16 - Rectify deficiencies w/in 14 days | A vessel with installed toilet facilities must have a marine sanitation device that complies with 33 CFR part 159. The port and stbd overboard sewage valves cannot be secured as per 33 CFR 159.7(b)(1-4). Secure the sewage overboard valves using one of the methods described in the regulation to the satisfaction of the attending MI. 46 CFR 184.704
2025-06-24 | 8165982 | Sector Mobile | 557105 | Official Number (U.S.) | CHIPPEWA | Towing Vessel | UNITED STATES |  |  |  | 04 - Emergency Systems | 04103 - Emergency, lighting, batteries and switches | 17 - Rectify deficiencies prior to departure | Emergency lighting must be provided for all internal crew working and living areas. Emergency lighting sources must provide for sufficient illumination under emergency conditions to facilitate egress from each space and must be either:(1) Automatic, battery-operated with a duration of no less than 2 hours; or(2) Non-electric, phosphorescent adhesive lighting strips that are installed along escape routes and sufficiently visible to enable egress with no power. Inspection found berthings had insufficient lighting to egress to door.
2025-06-24 | 8165982 | Sector Mobile | 557105 | Official Number (U.S.) | CHIPPEWA | Towing Vessel | UNITED STATES |  |  |  | 02 - Structural Conditions | 02105 - Steering gear | 17 - Rectify deficiencies prior to departure | Machinery and electrical systems must be designed and maintained to provide for safe operation of the towing vessel and safety of persons onboard under normal and emergency conditions. Inspection found flanking rudders were not smoothly operating; excessive chattering and loud banging.
2025-06-24 | 8165982 | Sector Mobile | 557105 | Official Number (U.S.) | CHIPPEWA | Towing Vessel | UNITED STATES |  |  |  | 09 - Working and Living Conditions | 09209 - Electrical | 17 - Rectify deficiencies prior to departure | Electrical systems and equipment must function properly and minimize system failures and fire and shock hazards. Inspection found windings on both generators coated with oil-soaked debris.
2025-06-24 | 8163506 | Sector Honolulu | 677697 | Official Number (U.S.) | OCEAN INTRIGUE | Passenger Ship | UNITED STATES |  |  |  | 10 - Safety of Navigation | 10109 - Lights, shapes, sound-signals | 16 - Rectify deficiencies w/in 14 days | All vessels must have navigation lights that are in compliance with the applicable sections of the International and Inland Navigation Rules. Stern light is not located the center of the beam and showing an unbroken light over an arc of the horizon of 135 degrees and so fixed as to show the light 67.5 degrees from right aft on each side of the vessel. Make stern light meet as prescribed by 33 CFR 83.21(c) to the satisfaction of the attending marine inspector. 46 CFR 183.420
2025-06-24 | 8165900 | Sector New York | 1105798 | Official Number (U.S.) | SEASTREAK NEW YORK | Passenger Ship | UNITED STATES |  |  |  | 07 - Fire Safety | 07109 - Fixed fire extinguishing installation | 705 - Other - as specified | "Each storage cylinder must meet the requirements of 147.60 in Subchapter N of this chapter." CO2 cylinders on port side found corroded. Replace prior to next credit dry dock. 46 CFR 118.410(c)(9)
2025-06-24 | 8172659 | Sector San Francisco | 502569 | Official Number (U.S.) | KEYSTONE STATE | Ro-Ro Cargo Ship | UNITED STATES |  |  |  | 01 - Certificates & Documentation | 01202 - Certificate for rating for watchkeeping | 50 - Rectify deficiencies w/in 30 days | On vessels subject to STCW, certain seafarers meeting the requirement of this section must also hold either an STCW endorsement as Able Seafarer-Engine or Rating Forming Part of an Engineering Watch (RFPEW). QMED did not hold proper STCW endorsement (RFPEW- limited to diesel vessels). 46CFR15.865(b)
2025-06-24 | 8163506 | Sector Honolulu | 677697 | Official Number (U.S.) | OCEAN INTRIGUE | Passenger Ship | UNITED STATES |  |  |  | 13 - Propulsion and Auxiliary Machinery | 13199 - Other (machinery) | 16 - Rectify deficiencies w/in 14 days | Flexible hose runs must be visible, easily accessible, protected from mechanical damage, and must not penetrate watertight decks or bulkheads. The watertight bulkhead separating the port engine space and generator space is penetrated by a flexible nonmetallic fuel hose. 1) remove hose and seal bulkhead; 2) reinstall the fuel piping as prescribed by the regulation to maintain the watertight integrity of the watertight bulkhead to the satisfaction of the attending marine inspector. 46 CFR 182.720(e)(3)(ii)
2025-06-24 | 8163506 | Sector Honolulu | 677697 | Official Number (U.S.) | OCEAN INTRIGUE | Passenger Ship | UNITED STATES |  |  |  | 13 - Propulsion and Auxiliary Machinery | 13199 - Other (machinery) | 16 - Rectify deficiencies w/in 14 days | The intent of this part is to ensure that the auxiliary machinery is suitable for the purpose intended. It is further intended that all machinery be installed and maintained in such a manner as to afford adequate protection against fire, explosion, machinery failure and personnel injury. The flexible hoses on the port side fuel tank well past their service life and no-longer flexible or in good repair. Replace in-kind to the satisfaction of the attending marine inspector. 46 CFR 182.01-5(a) Old “T”
2025-06-24 | 8163506 | Sector Honolulu | 677697 | Official Number (U.S.) | OCEAN INTRIGUE | Passenger Ship | UNITED STATES |  |  |  | 05 - Radio Communications | 05111 - Satellite EPIRB 406MHz/1.6GHz | 16 - Rectify deficiencies w/in 14 days | At each initial and subsequent inspection for certification of a vessel, the owner or managing operator shall be prepared to conduct tests and have the vessel ready for inspection of lifesaving equipment and systems, including the following: Inspection of each hydrostatic release unit to determine that it is in compliance with the servicing and usage requirements of 185.740 of this chapter. Hydrostatic release for EPIRB expired. 1) install new EPIRB hydrostatic release unit; or 2) remove EPIRB to the satisfaction of the attending marine inspector. 46 CFR 176.808(a)(5)
2025-06-24 | 8163506 | Sector Honolulu | 677697 | Official Number (U.S.) | OCEAN INTRIGUE | Passenger Ship | UNITED STATES |  |  |  | 07 - Fire Safety | 07108 - Ready availability of fire fighting equipment | 16 - Rectify deficiencies w/in 14 days | Portable fire extinguishers shall be installed and located to the satisfaction of the Officer in Charge, Marine Inspection. Operating station fire extinguisher is mounted in a void space with signage. However, there is a large speaker in the space and the mounting location is not readily accessible. 1) relocate the speaker and mount fire extinguisher so it is readily accessible; or 2) Relocate the fire extinguisher to the port side and mount to make it readily accessible to the satisfaction of the attending marine inspector. 46 CFR 181.30-10(b) Old “T”
2025-06-24 | 8163506 | Sector Honolulu | 677697 | Official Number (U.S.) | OCEAN INTRIGUE | Passenger Ship | UNITED STATES |  |  |  | 09 - Working and Living Conditions | 09209 - Electrical | 16 - Rectify deficiencies w/in 14 days | Electrical equipment on a vessel must be installed and maintained to protect passengers, crew, other persons, and the vessels from electrical hazards, including fire, caused by or originating in electrical equipment, and electrical shock. There are three surge protectors used to extend an outlet circuit. Two supply the power for the LED light bar and strip lighting in the accommodation space and one to extend a circuit in the overhead bar area. 1) remove the surge protectors extending the lighting circuit; 2) permanently wire the approved lighting fixtures in accordance with 46 CFR Subpart 183; and 3) submit plans for additional electrical outlets for review and approval to the satisfaction of the attending marine inspector for the equipment in the bar overhead. 46 CFR 183.200(b)
2025-06-24 | 8172659 | Sector San Francisco | 502569 | Official Number (U.S.) | KEYSTONE STATE | Ro-Ro Cargo Ship | UNITED STATES |  |  |  | 09 - Working and Living Conditions | 09204 - Safe means of access | 10 - Deficiency Rectified | The condition of the ship and its equipment shall be maintained to conform with the provisions of the present regulations to ensure that the ship in all respects will remain fit to proceed to sea without danger to the ship or persons on board. Emergency escape from 5 hold machine shop found chained/padlocked closed. 74SOLAS(20) I/11
2025-06-24 | 8163506 | Sector Honolulu | 677697 | Official Number (U.S.) | OCEAN INTRIGUE | Passenger Ship | UNITED STATES |  |  |  | 13 - Propulsion and Auxiliary Machinery | 13199 - Other (machinery) | 16 - Rectify deficiencies w/in 14 days | At each inspection for certification and at every other vessel inspection all observed unsafe practices, fire hazards, and other hazardous situations must be corrected, and all required guards and protective devices must be in satisfactory condition. The stbd fuel vent 30x30 mesh screen was covered with paint. 1) remove paint from screen; or 2) replace the screen in-kind to the satisfaction of the attending marine inspector. 46 CFR 176.830(a)
2025-06-24 | 8172659 | Sector San Francisco | 502569 | Official Number (U.S.) | KEYSTONE STATE | Ro-Ro Cargo Ship | UNITED STATES |  |  |  | 13 - Propulsion and Auxiliary Machinery | 13199 - Other (machinery) | 50 - Rectify deficiencies w/in 30 days | The machinery, boilers and other pressure vessels, associated piping systems ...shall be so installed and protected as to reduce to a minimum any danger to persons on board, due regard being paid to moving parts, hot surfaces and other hazards. Vessel missing significant amount of lagging throughout E/R including on the boiler, on steam lines, and around steam lines, and around steam valves.74 SOLAS(20) II-1/26.1
2025-06-24 | 8163506 | Sector Honolulu | 677697 | Official Number (U.S.) | OCEAN INTRIGUE | Passenger Ship | UNITED STATES |  |  |  | 09 - Working and Living Conditions | 09209 - Electrical | 16 - Rectify deficiencies w/in 14 days | An exterior lighting fixture in an electrical system operating at more than 50 volts must comply with the requirements of UL 595 or other standard specified by the Commandant. A lighting fixture in an accommodation space, radio room, galley or similar interior space may comply with UL 1570, UL 1571, UL 1572, UL 1573, or UL 1574 as long as the general marine requirements of UL 595 are satisfied. There is, 1) A fluorescent light mounted on the stbd engine space outboard forward bulkhead; and 2) LED light bars and strip lighting in the accommodation space. 1) prove the lighting that is in compliance with the above regulation to the satisfaction of the attending marine inspector; or 2) replace with lighting comply with the regulation to the satisfaction of the attending marine inspector; or 3) permanently remove the lighting to the satisfaction of the attending marine inspector. 46 CFR 183.410(d)
2025-06-24 | 8172659 | Sector San Francisco | 502569 | Official Number (U.S.) | KEYSTONE STATE | Ro-Ro Cargo Ship | UNITED STATES |  |  |  | 11 - Life Saving Appliances | 11135 - Maintenance of Life Saving Appliances | 10 - Deficiency Rectified | Maintenance, testing and inspections of life-saving appliances shall be carried out in a manner having due regard to ensuring reliability of such appliances. 01 life ring waterlight found with expired battery. 74SOLAS III/20.3.1
2025-06-24 | 8172659 | Sector San Francisco | 502569 | Official Number (U.S.) | KEYSTONE STATE | Ro-Ro Cargo Ship | UNITED STATES |  |  |  | 13 - Propulsion and Auxiliary Machinery | 13199 - Other (machinery) | 50 - Rectify deficiencies w/in 30 days | The machinery, boilers and other pressure vessels, associated piping systems and fittings shall be of a design and construction adequate for the service for which they are intended. The #4S DB F/O transfer suction valve found leaking at flange. 74 SOLAS(20) II-1/26.1
2025-06-24 | 8172659 | Sector San Francisco | 502569 | Official Number (U.S.) | KEYSTONE STATE | Ro-Ro Cargo Ship | UNITED STATES |  |  |  | 13 - Propulsion and Auxiliary Machinery | 13199 - Other (machinery) | 50 - Rectify deficiencies w/in 30 days | The machinery, boilers and other pressure vessels, associated piping systems and fittings shall be of a design and construction adequate for the service for which they are intended. 2" casing fracture found at the port boiler upper access plate for the generating bank. 74 SOLAS(20) II-1/26.1
2025-06-24 | 8172659 | Sector San Francisco | 502569 | Official Number (U.S.) | KEYSTONE STATE | Ro-Ro Cargo Ship | UNITED STATES |  |  |  | 09 - Working and Living Conditions | 09233 - Guards - fencing around dangerous machinery parts | 50 - Rectify deficiencies w/in 30 days | The machinery, boilers and other pressure vessels, associated piping systems and fittings shall be of a design and construction adequate for the service for which they are intended and shall be so installed and protected as to reduce to a minimum any danger to persons on board, due regard being paid to moving parts, hot surfaces and other hazards. Guards found missing on the grinder in the 5 hold machine shop.
2025-06-24 | 8172659 | Sector San Francisco | 502569 | Official Number (U.S.) | KEYSTONE STATE | Ro-Ro Cargo Ship | UNITED STATES |  |  |  | 11 - Life Saving Appliances | 11101 - Lifeboats | 50 - Rectify deficiencies w/in 30 days | Maintenance, testing and inspections of life-saving appliances shall be carried out in a manner having due regard to ensuring reliability of such appliances. Lifeboat 1 found with external light battery which expired in DEC 2022.74SOLAS III/20.3.1
2025-06-24 | 8172659 | Sector San Francisco | 502569 | Official Number (U.S.) | KEYSTONE STATE | Ro-Ro Cargo Ship | UNITED STATES |  |  |  | 11 - Life Saving Appliances | 11129 - Operational readiness of lifesaving appliances | 50 - Rectify deficiencies w/in 30 days | Maintenance, testing and inspections of life-saving appliances shall be carried out in a manner having due regard to ensuring reliability of such appliances. Lifeboat fuel unchanged since JAN 2024. 74SOLAS III/20.3.1
2025-06-24 | 8172659 | Sector San Francisco | 502569 | Official Number (U.S.) | KEYSTONE STATE | Ro-Ro Cargo Ship | UNITED STATES |  |  |  | 13 - Propulsion and Auxiliary Machinery | 13199 - Other (machinery) | 50 - Rectify deficiencies w/in 30 days | The machinery, boilers and other pressure vessels, associated piping systems and fittings shall be of a design and construction adequate for the service for which they are intended and shall be so installed and protected as to reduce to a minimum any danger to persons on board, due regard being paid to moving parts, hot surfaces and other hazards. Steam leaks found on HP bleed to 4th stage heater valve and the valve directly above port boiler steam drum (aft).74 SOLAS(20) II-1/26.1
2025-06-24 | 8172659 | Sector San Francisco | 502569 | Official Number (U.S.) | KEYSTONE STATE | Ro-Ro Cargo Ship | UNITED STATES |  |  |  | 13 - Propulsion and Auxiliary Machinery | 13199 - Other (machinery) | 50 - Rectify deficiencies w/in 30 days | The machinery..associated piping systems and fittings shall be of a design and construction adequate for the service for which they are intended. Lube oil leak noted at the thrust bearing. 74 SOLAS(20) II-1/26.1
2025-06-24 | 8172659 | Sector San Francisco | 502569 | Official Number (U.S.) | KEYSTONE STATE | Ro-Ro Cargo Ship | UNITED STATES |  |  |  | 13 - Propulsion and Auxiliary Machinery | 13199 - Other (machinery) | 50 - Rectify deficiencies w/in 30 days | The machinery, boilers and other pressure vessels, associated piping systems and fittings shall be of a design and construction adequate for the service for which they are intended. Water level indicator (lower) for the stbd boiler found with external contamination at the upper bypass. 74 SOLAS(20) II-1/26.1
2025-06-24 | 8163506 | Sector Honolulu | 677697 | Official Number (U.S.) | OCEAN INTRIGUE | Passenger Ship | UNITED STATES |  |  |  | 09 - Working and Living Conditions | 09209 - Electrical | 16 - Rectify deficiencies w/in 14 days | All cable and wire must be installed with metal supports spaced not more than 24 inches apart, and in such a manner as to avoid chafing and other damage. The use of plastic tie wraps must be limited to bundling or retention of multiple cable installations, and not used as a means of support, except that on vessels of not more than 65 feet in length, installations in accordance with paragraph 14.h of ABYC E-8 and paragraph 15.h of ABYC E-9 are acceptable as meeting the requirements of this section. Numerous new cables installations are not supported or bundled with plastic wire tie wraps. Make the cable installations meet the regulations above to the satisfaction of the attending marine inspector. 46 CFR 183.340(b)(4)
2025-06-24 | 8172659 | Sector San Francisco | 502569 | Official Number (U.S.) | KEYSTONE STATE | Ro-Ro Cargo Ship | UNITED STATES |  |  |  | 13 - Propulsion and Auxiliary Machinery | 13199 - Other (machinery) | 50 - Rectify deficiencies w/in 30 days | The machinery, boilers and other pressure vessels, associated piping systems and fittings shall be of a design and construction adequate for the service for which they are intended. The superheater drain line on port boiler found patched.74 SOLAS(20) II-1/26.1
2025-06-24 | 8165900 | Sector New York | 1105798 | Official Number (U.S.) | SEASTREAK NEW YORK | Passenger Ship | UNITED STATES |  |  |  | 07 - Fire Safety | 07113 - Fire pumps and its pipes | 10 - Deficiency Rectified | "On a vessel without overnight accommodations... the fire pump must be capable of delivering a single hose stream from the highest hydrant... at a pilot tube pressure of 50psi." Stbd fire pump recorded pressure less than 30psi. Ensure pump can operate at required pressure. 46 CFR 118.300(b)
2025-06-24 | 8163506 | Sector Honolulu | 677697 | Official Number (U.S.) | OCEAN INTRIGUE | Passenger Ship | UNITED STATES |  |  |  | 03 - Water/Weathertight Conditions | 03105 - Covers (hatchway-, portable-, tarpaulins, etc.) | 16 - Rectify deficiencies w/in 14 days | A hatch exposed to the weather must be watertight. Gasket material for all six of the vessel's deck hatches are suspected of not providing a watertight seal. 1) conduct a hose test in the presence of the attending marine inspector to confirm a watertight seal; or 2) replace the hatch gaskets in-kind to the satisfaction of the attending marine inspector. 46 CFR 179.360
2025-06-24 | 8172659 | Sector San Francisco | 502569 | Official Number (U.S.) | KEYSTONE STATE | Ro-Ro Cargo Ship | UNITED STATES |  |  |  | 14 - Pollution Prevention | 14402 - Sewage treatment plant | 50 - Rectify deficiencies w/in 30 days | The condition of the ship and its equipment shall be maintained to conform with the provisions of the present regulations to ensure that the ship in all respects will remain fit to proceed to sea without danger to the ship or persons on board. The MSD was found with a leaking bleach injector. 74SOLAS(20) I/11
2025-06-24 | 8163506 | Sector Honolulu | 677697 | Official Number (U.S.) | OCEAN INTRIGUE | Passenger Ship | UNITED STATES |  |  |  | 09 - Working and Living Conditions | 09209 - Electrical | 16 - Rectify deficiencies w/in 14 days | Fuses must be of the cartridge type only and be listed by Underwriters Laboratories or another independent laboratory recognized by the Commandant. Port and stbd engine ECU power fuses are the blade type. Install UL approved cartridge type fuses to the satisfaction of the attending marine inspector. 46 CFR 183.380(l)
2025-06-24 | 8163506 | Sector Honolulu | 677697 | Official Number (U.S.) | OCEAN INTRIGUE | Passenger Ship | UNITED STATES |  |  |  | 03 - Water/Weathertight Conditions | 03107 - Doors | 16 - Rectify deficiencies w/in 14 days | For each watertight door, an indicator must be installed in the pilot house and at each operating station from which the door is not visible. The indicator must show whether the door is open or closed. Port QAWTD door indicator illuminated when door is closed and extinguished when door is opened, which is the opposite operation of the starboard door indicator. Wire the QAWTD indictor’s operation so they operate in the same manner and prove operation in the presence of the attending Marine Inspector. 46 CFR 170.270(e) Old “T”
2025-06-24 | 8163506 | Sector Honolulu | 677697 | Official Number (U.S.) | OCEAN INTRIGUE | Passenger Ship | UNITED STATES |  |  |  | 13 - Propulsion and Auxiliary Machinery | 13199 - Other (machinery) | 16 - Rectify deficiencies w/in 14 days | Where flexible nonmetallic hose is permitted for use in piping systems by this section, it must meet SAE J-1942 or be specifically approved by the Commandant. The following restrictions apply: Flexible nonmetallic hose must be complete with factory-assembled end fittings requiring no further adjustment of the fittings on the hose, or field attachable type fittings may be used. Hose end fittings must comply with SAE J-1475. Field attachable fittings must be installed following the manufacturer's recommended practice. If special equipment is required, such as crimping machines, it must be of the type and design specified by the manufacturer. If field attachable type fittings are used, each hose assembly must be individually hydrostatically tested to twice the maximum operating pressure of the system. The generator fuel hoses installed do not comply with the above regulation. Install new fuel hoses as prescribed by the regulation above to the satisfaction of the attending marine inspector. 46 CFR 182.720(e)(1)
2025-06-24 | 8163506 | Sector Honolulu | 677697 | Official Number (U.S.) | OCEAN INTRIGUE | Passenger Ship | UNITED STATES |  |  |  | 99 - Other | 99101 - Other (Safety in general) | 16 - Rectify deficiencies w/in 14 days | Alcohol-testing devices must be used according to the procedures specified by the manufacturer of the testing device and by this part. Alcohol testing swabs have expired. Replaced in kind to the satisfaction of the attending marine inspector. 46 CFR 4.06-3(a)(2)
2025-06-24 | 8163506 | Sector Honolulu | 677697 | Official Number (U.S.) | OCEAN INTRIGUE | Passenger Ship | UNITED STATES |  |  |  | 09 - Working and Living Conditions | 09209 - Electrical | 16 - Rectify deficiencies w/in 14 days | Each circuit breaker must meet UL 489 or other standard specified by the Commandant and be of the manually reset type designed for: inverse time delay; instantaneous short circuit protection; and switching duty if the breaker is used as a switch. The two push button circuit breakers mounted on the forward inboard bulkhead of the port engine space are not UL 489 approved. Install UL 489 circuit breakers with the correct amperage to the satisfaction of the attending marine inspector. 46 CFR 183.380(m)
2025-06-24 | 8160382 | Sector San Juan | 1301844 | Official Number (U.S.) | BY THE WAY | Passenger Ship | UNITED STATES |  |  |  | 02 - Structural Conditions | 02105 - Steering gear | 16 - Rectify deficiencies w/in 14 days | At each initial and subsequent inspection for certification the owner or managing operator shall be prepared to test the steering systems of the vessel and make them available for inspection to the extent necessary to determine that they are suitable condition and fit for the service intended. Steering hydraulic ram was found to be leaking hydraulic fluid through seals, and the fittings of the hydraulic hoses were found corroded. 46 CFR 176.814 Code 16C.
2025-06-24 | 8163506 | Sector Honolulu | 677697 | Official Number (U.S.) | OCEAN INTRIGUE | Passenger Ship | UNITED STATES |  |  |  | 09 - Working and Living Conditions | 09209 - Electrical | 16 - Rectify deficiencies w/in 14 days | Electrical equipment on a vessel must be installed and maintained to protect passengers, crew, other persons, and the vessel from electrical hazards, including fire, caused by or originating in electrical equipment, and electrical shock. Chaffed cable forward and inboard of the port battery box, the generator terminal bar are exposed, and the stbd fuel boost pump electrical connection is not insulated. Repair cable and provide a protective cover to the satisfaction of the attending marine inspector. 46 CFR 183.200(b)
2025-06-24 | 8163506 | Sector Honolulu | 677697 | Official Number (U.S.) | OCEAN INTRIGUE | Passenger Ship | UNITED STATES |  |  |  | 07 - Fire Safety | 07109 - Fixed fire extinguishing installation | 16 - Rectify deficiencies w/in 14 days | A pre-engineered fixed gas fire extinguishing system must be installed in accordance with the manufacturer's instructions. Stbd engine space has a hole in the bulkhead permitting the extinguishing agent to escape the protected space. Seal hole to the satisfaction of the attending marine inspector. 46 CFR 181.420(a)(4)
2025-06-24 | 8172659 | Sector San Francisco | 502569 | Official Number (U.S.) | KEYSTONE STATE | Ro-Ro Cargo Ship | UNITED STATES |  |  |  | 11 - Life Saving Appliances | 11103 - Stowage and provision of Lifeboats | 10 - Deficiency Rectified | Maintenance, testing and inspections of life-saving appliances shall be carried out in a manner having due regard to ensuring reliability of such appliances. 01 food package found unsealed in Lifeboat 2 rendering it unsuitable for consumption.74SOLAS III/20.3.1
2025-06-24 | 8165900 | Sector New York | 1105798 | Official Number (U.S.) | SEASTREAK NEW YORK | Passenger Ship | UNITED STATES |  |  |  | 07 - Fire Safety | 07199 - Other (fire safety) | 16 - Rectify deficiencies w/in 14 days | "The discharge ends of fuel tank vent pipes must be fitted with removable flame screens... of corrosion resistant wire of at least 30 x 30 mesh." Port side fuel vent pipe found without proper flame screen. Install satisfactory flame screen. 46 CFR 119.450(d)
2025-06-24 | 8163506 | Sector Honolulu | 677697 | Official Number (U.S.) | OCEAN INTRIGUE | Passenger Ship | UNITED STATES |  |  |  | 13 - Propulsion and Auxiliary Machinery | 13199 - Other (machinery) | 16 - Rectify deficiencies w/in 14 days | Flexible hose runs must be visible, easily accessible, protected from mechanical damage, and must not penetrate watertight decks or bulkheads. The watertight bulkhead separating the port side fuel tank space and the generator room is penetrated by a flexible nonmetallic fuel hose. Reinstall the fuel piping to maintain the watertight integrity of the watertight bulkhead to the satisfaction of the attending marine inspector. 46 CFR 182.720(e)(3)(ii)
2025-06-24 | 8160382 | Sector San Juan | 1301844 | Official Number (U.S.) | BY THE WAY | Passenger Ship | UNITED STATES |  |  |  | 03 - Water/Weathertight Conditions | 03105 - Covers (hatchway-, portable-, tarpaulins, etc.) | 17 - Rectify deficiencies prior to departure | Each hatch exposed to the weather must be watertight. Forward collision bulkhead and stern steering compartment hatches are exposed to the weather, and found not to be watertight during hydro-test. 46 CFR 174.220 Code 17C.
2025-06-24 | 8165900 | Sector New York | 1105798 | Official Number (U.S.) | SEASTREAK NEW YORK | Passenger Ship | UNITED STATES |  |  |  | 07 - Fire Safety | 07199 - Other (fire safety) | 16 - Rectify deficiencies w/in 14 days | "Waste receptacles must be constructed of noncombustible materials with no openings in the sides or bottoms." Trash cans are made of plastic combustible material. Replace trash cans with noncombustible for interior. 46 CFR 116.405(i)
2025-06-24 | 8166494 | Sector Charleston | 532140 | Official Number (U.S.) | QUEEN JEAN | Passenger Ship | UNITED STATES |  |  |  | 11 - Life Saving Appliances | 11118 - Lifejackets incl. provision and disposition | 50 - Rectify deficiencies w/in 30 days | Each life jacket carried on board the vessel must be marked in accordance with § 185.604 of this chapter. 07 lifejackets on vessel are not marked with vessel name.
2025-06-24 | 8172659 | Sector San Francisco | 502569 | Official Number (U.S.) | KEYSTONE STATE | Ro-Ro Cargo Ship | UNITED STATES |  |  |  | 01 - Certificates & Documentation | 01201 - Certificates for master and officers | 50 - Rectify deficiencies w/in 30 days | On vessels subject to STCW, the individual meeting the requirement of this section must also hold an STCW endorsement as Officer in Charge of an Engineering Watch with the appropriate propulsion power for the vessel upon which they are operating. 3AE did not hold proper STCW endorsement (limited to diesel vessels). 46CFR15.825(b)
2025-06-24 | 8172659 | Sector San Francisco | 502569 | Official Number (U.S.) | KEYSTONE STATE | Ro-Ro Cargo Ship | UNITED STATES |  |  |  | 09 - Working and Living Conditions | 09212 - Danger areas | 10 - Deficiency Rectified | Electrical installations shall be such that: the safety of crew and ship from electrical hazards will be ensured. Distribution panel L-18 (5 hold) found with missing blank. 74 SOLAS(20) II-1/40.1.3
2025-06-24 | 8160382 | Sector San Juan | 1301844 | Official Number (U.S.) | BY THE WAY | Passenger Ship | UNITED STATES |  |  |  | 01 - Certificates & Documentation | 01219 - Training and qualification MLC - Personnel safety training | 16 - Rectify deficiencies w/in 14 days | The employer shall provide an Employee Assistance Program (EAP) for all crewmembers. Each EAP must include education and training on drug use for crewmembers and the employer's supervisory personnel. EAP placard expired YR2024; and both master and owner failed to answer correct testing time-frames for drugs and alcohol following a marine casualty. Provide new placard and evidence of training in drug and alcohol. 46 CFR 16.401 (a) & (b) Code 16C.
2025-06-24 | 8166494 | Sector Charleston | 532140 | Official Number (U.S.) | QUEEN JEAN | Passenger Ship | UNITED STATES |  |  |  | 13 - Propulsion and Auxiliary Machinery | 13101 - Propulsion main engine | 701 - Prior to carriage of passengers/cargo | Exhaust piping shall be gas tight throughout its length. Exhaust piping on the port side engine muffler is leaking. 46 CFR 192.15-20 (old T).
2025-06-24 | 8165943 | Sector Southeastern New England | 1147667 | Official Number (U.S.) | DOUBLE DOWN | Passenger Ship | UNITED STATES |  |  |  | 01 - Certificates & Documentation | CG001 - Certificate of Inspection (COI) | 701 - Prior to carriage of passengers/cargo | A vessel that is exposed to salt water more than three months in any 12 month period since the last examination must undergo a drydock examination and an internal structural at least once every two years. Vessel is overdue for it's drydock inspection. Drydock inspection was due no later than 31May2025. Conduct drydock inspection prior to carriage of passengers.
2025-06-24 | 8166494 | Sector Charleston | 532140 | Official Number (U.S.) | QUEEN JEAN | Passenger Ship | UNITED STATES |  |  |  | 11 - Life Saving Appliances | 11116 - Distress flares | 50 - Rectify deficiencies w/in 30 days | vessel on a lakes, bays, and sounds, or rivers route must carry three hand orange smoke distress signals approved in accordance with § 160.037 in subchapter Q of this chapter, or other standard specified by the Commandant. Vessel missing 01 orange distress signal.
2025-06-24 | 8166494 | Sector Charleston | 532140 | Official Number (U.S.) | QUEEN JEAN | Passenger Ship | UNITED STATES |  |  |  | 07 - Fire Safety | 07199 - Other (fire safety) | 16 - Rectify deficiencies w/in 14 days | Unless other means are provided to ensure that a potential waste receptacle fire would be limited to the receptacle, waste receptacles must be constructed of noncombustible materials with no openings in the sides or bottom. Vessel had combustible trash cans in the bridge and head.
2025-06-24 | 8166494 | Sector Charleston | 532140 | Official Number (U.S.) | QUEEN JEAN | Passenger Ship | UNITED STATES |  |  |  | 13 - Propulsion and Auxiliary Machinery | 13102 - Auxiliary engine | 16 - Rectify deficiencies w/in 14 days | If a machine is to be utilized in a space in which the machines rated ambient temperature is below the assumed ambient temperature of the space, it must be used at a derated load. Generator has been derated to below 80% amperage, but needs to be marked on the generator breaker.
2025-06-24 | 8166494 | Sector Charleston | 532140 | Official Number (U.S.) | QUEEN JEAN | Passenger Ship | UNITED STATES |  |  |  | 05 - Radio Communications | 05109 - VHF radio installation | 705 - Other - as specified | A vessel must comply with the applicable requirements for any radio as set forth in 47 CFR part 80 by the Federal Communications Commission (FCC). VHF radio had incorrect MMSI programmed in.
2025-06-24 | 8166494 | Sector Charleston | 532140 | Official Number (U.S.) | QUEEN JEAN | Passenger Ship | UNITED STATES |  |  |  | 13 - Propulsion and Auxiliary Machinery | 13101 - Propulsion main engine | 16 - Rectify deficiencies w/in 14 days | Suitable covers, guards, or rails shall be installed in way of all exposed and hazardous places such as gears, machinery, etc. PTO for fire pump on the main engine does not have any guards to protect personnel from accidental contact. 46 CFR 177.35-10 (old T)
2025-06-24 | 8160382 | Sector San Juan | 1301844 | Official Number (U.S.) | BY THE WAY | Passenger Ship | UNITED STATES |  |  |  | 11 - Life Saving Appliances | 11127 - Buoyant apparatus | 50 - Rectify deficiencies w/in 30 days | Each item of survival craft equipment must be of good quality, and efficient for the purpose it is intended to serve. Top Jim-buoy type life-float was found fractures and peeling-off. Conduct proper repairs. 46 CFR 180.175 Code 50C.
2025-06-24 | 8163506 | Sector Honolulu | 677697 | Official Number (U.S.) | OCEAN INTRIGUE | Passenger Ship | UNITED STATES |  |  |  | 09 - Working and Living Conditions | 09209 - Electrical | 16 - Rectify deficiencies w/in 14 days | This part is intended to provide a minimum standard of regulations for electrical installations and equipment that will result in a vessel that is reasonably safe from fire caused by and/or originating in electrical equipment, and reasonably safe from electrical shock of personnel. The aft inboard port battery box switch cables and the port and stbd main battery terminal bars are missing a protective cover. Provide protective covers to the satisfaction of the marine inspector. 46 CFR 183.01-5 Old “T”
2025-06-25 | 8166469 | Detached Duty Office Grand Haven | 1174812 | Official Number (U.S.) | THE SUN SETTER | Passenger Ship | UNITED STATES |  |  |  | 01 - Certificates & Documentation | 01203 - Certificates for radio personnel | 50 - Rectify deficiencies w/in 30 days | Vessel must have onboard 1 person who possess a FCC Marine Radio operator permit. Master must present proof of FCC Marine Radio Operator Permit per 47 CFR 80 Subpart T.
2025-06-25 | 8166886 | Sector New York | 952721 | Official Number (U.S.) | MAJESTIC PRINCESS | Passenger Ship | UNITED STATES |  |  |  | 10 - Safety of Navigation | 10199 - Other (navigation) | 16 - Rectify deficiencies w/in 14 days | A vessel at anchor shall exhibit where it can best be seen an all-round white light. Vessels anchor light was inoperable COLREGS Rule 30
2025-06-25 | 8137294 | Sector Boston | 1209343 | Official Number (U.S.) | CARLOTTA | Passenger Ship | UNITED STATES |  |  |  | 10 - Safety of Navigation | 10127 - Voyage or passage plan | 16 - Rectify deficiencies w/in 14 days | The master of a vessel, except a vessel listed in § 185.502(a) of this part, shall keep a correct, written count of all passengers that embark on and disembark from the vessel. Prior to departing on a voyage, the passenger count must be communicated verbally or in writing, and available ashore at the vessel's normal berthing location or with a representative of the owner or managing operator of the vessel. The passenger count shall be available to the Coast Guard upon request. O/O was not communicating vessel passenger count ashore for recording/tracking. O/O to implement passenger count tracking to satisfaction of attending marine inspector. 46CFR185.504
2025-06-25 | 8167158 | Sector Miami | 640414 | Official Number (U.S.) | SARA | Towing Vessel | UNITED STATES |  |  |  | 11 - Life Saving Appliances | 11117 - Lifebuoys incl. provision and disposition | 16 - Rectify deficiencies w/in 14 days | Each lifebuoy on a towing vessel must:(1) Be approved under approval series 160.050 or 160.150;Grab line. The grab line shall be 3/8-inch diameter polyethylene, polypropylene, or other suitable buoyant type synthetic material having a minimum breaking strength of 1,350 pounds. Grab lines on both lifebuoys are wasted.
2025-06-25 | 8165978 | Sector Upper Mississippi River | 1198217 | Official Number (U.S.) | MM 64B | Barge | UNITED STATES |  |  |  | 06 - Cargo Operations Including Equipment | 06199 - Other (cargo) | 50 - Rectify deficiencies w/in 30 days | Fired thermal fluid heaters must be designed, constructed, inspected, tested, and stamped in accordance with the applicable provisions in this part. During a periodic inspection the thermal fluid heater's insulation was found to be disturbed causing a hot spot. Make proper repairs to the satisfaction of a USCG Marine Inspector. All repairs shall be made after cargo offloading.
2025-06-25 | 8158050 | Sector Jacksonville | 1320713 | Official Number (U.S.) | MISS AMELIA | Passenger Ship | UNITED STATES |  |  |  | 13 - Propulsion and Auxiliary Machinery | 13199 - Other (machinery) | 16 - Rectify deficiencies w/in 14 days | Flexible hose designed for use with hose clamps may be installed with two clamps. Vessel missing hose clamps on fuel lines.
2025-06-25 | 8168323 | Sector Puget Sound | 1055060 | Official Number (U.S.) | OLYMPIC STAR | Passenger Ship | UNITED STATES |  |  |  | 07 - Fire Safety | 07126 - Oil accumulation in engine room | 16 - Rectify deficiencies w/in 14 days | At each inspection for certification...the bilges and other spaces may be examined to see that there is no excessive accumulation of oil…that might create a fire hazard... Marine Inspector observed a lubricating oil leak on the starboard main diesel engine that was actively dripping down the engine block and associated components and into the bilge. 46 CFR 176.830(b)
2025-06-25 | 8165030 | Sector Charleston | 9287443 | IMO Number | PENSILVANIA | General Dry Cargo Ship | PANAMA |  | BUREAU VERITAS | PANAMA MARITIME AUTHORITY | 03 - Water/Weathertight Conditions | 03199 - Other (load lines) | 17 - Rectify deficiencies prior to departure | The number of openings in watertight bulkheads is to be kept to a minimum where penetrations are necessary for access, arrangements shall be made to maintain the watertight integrity. PSCO observed a hole from that cargo hold into the bosuns store.
2025-06-25 | 8165030 | Sector Charleston | 9287443 | IMO Number | PENSILVANIA | General Dry Cargo Ship | PANAMA |  | BUREAU VERITAS | PANAMA MARITIME AUTHORITY | 03 - Water/Weathertight Conditions | 03105 - Covers (hatchway-, portable-, tarpaulins, etc.) | 17 - Rectify deficiencies prior to departure | The means for securing and maintaining weathertightness shall be to the satisfaction of the administration. PSCO observed inadequate seals on hatch covers.
2025-06-25 | 8165030 | Sector Charleston | 9287443 | IMO Number | PENSILVANIA | General Dry Cargo Ship | PANAMA |  | BUREAU VERITAS | PANAMA MARITIME AUTHORITY | 07 - Fire Safety | 07101 - Fire prevention structural integrity | 10 - Deficiency Rectified | Lockers or housings must be vented to the open air near the top and bottom for positive circulation of vapors. PSC observed oxygen and acetylene bottles stored in a enclosed space with no ventilation. 46CFR147.60(b)(3)
2025-06-25 | 8167730 | Marine Safety Detachment Cincinnati | 271552 | Official Number (U.S.) | OLD ABE | Towing Vessel | UNITED STATES |  |  |  | 02 - Structural Conditions | 02106 - Hull damage impairing seaworthiness | 60 - Rectify deficiencies prior to movement | Crop and renew Port and STBD skag. Port skag is resting on rudder, stbd is cracked on the doubler. Make repairs to the satisfaction of the attending Coast Guard marine inspector.
2025-06-25 | 8166469 | Detached Duty Office Grand Haven | 1174812 | Official Number (U.S.) | THE SUN SETTER | Passenger Ship | UNITED STATES |  |  |  | 10 - Safety of Navigation | 10111 - Charts | 50 - Rectify deficiencies w/in 30 days | Vessels chart was dated 2015 and no navitation publications were found onboard. Master did not know what Local Notice to Mariners was, Light List or Coast Pilot. Instructed him on contents, provided links and instructions on what he could use for electronic pubs (2 sources of access). Provide onboard current corrected paper charts and navigation pubs.
2025-06-25 | 8167730 | Marine Safety Detachment Cincinnati | 271552 | Official Number (U.S.) | OLD ABE | Towing Vessel | UNITED STATES |  |  |  | 02 - Structural Conditions | 02106 - Hull damage impairing seaworthiness | 60 - Rectify deficiencies prior to movement | Port/STBD cutlass bearings are showing wear and need to be replaced. Make repairs to the satisfaction of the attending Coast Guard marine inspector.
2025-06-25 | 8167475 | Sector Eastern Great Lakes | 1168495 | Official Number (U.S.) | EASE-Y SPIRIT | Passenger Ship | UNITED STATES |  |  |  | 10 - Safety of Navigation | 10109 - Lights, shapes, sound-signals | 705 - Other - as specified | Vessel's navigation light switch was found inoperable. Vessel owner operator shall repair or replace to ensure proper operation. (Vessel is restricted to daytime and times of clear visibility, until repair is made.)
2025-06-25 | 8167812 | Sector Virginia | 1225481 | Official Number (U.S.) | HUSKER | Miscellaneous Vessel | UNITED STATES |  |  |  | 01 - Certificates & Documentation | CG001 - Certificate of Inspection (COI) | 705 - Other - as specified | A towing vessel may not be operated without having onboard a valid COI issued by the Coast Guard as required by 46 CFR 136.202. Vessel does not have valid COI. 46 CFR 136.200(a) Prior to towing operations.
2025-06-25 | 8165030 | Sector Charleston | 9287443 | IMO Number | PENSILVANIA | General Dry Cargo Ship | PANAMA |  | BUREAU VERITAS | PANAMA MARITIME AUTHORITY | 07 - Fire Safety | 07113 - Fire pumps and its pipes | 17 - Rectify deficiencies prior to departure | Every ship shall be provided with fire mains complying as applicable with the requirements of this regulation. PSCO observed fire main piping to be actively leaking in #1 cargo hold port side.
2025-06-25 | 8167076 | Sector Los Angeles/Long Beach | 9252577 | IMO Number | NORTHERN MONUMENT | General Dry Cargo Ship | PORTUGAL |  |  | DNV | 14 - Pollution Prevention | 14104 - Oil filtering equipment | 40 - Rectify deficiencies prior to next US port after sailing foreign | Vessel must be fitted with oil filtering equipment (OWS). When running OWS, significant water leak is present under pump bracket in OWS due to rusted pump shaft seal. MARPOL Annex 1/14.2
2025-06-25 | 8166789 | Sector New Orleans | 640303 | Official Number (U.S.) | MIKE SCHMAENG | Towing Vessel | UNITED STATES |  |  |  | 13 - Propulsion and Auxiliary Machinery | 13101 - Propulsion main engine | 60 - Rectify deficiencies prior to movement | Propulsion machinery, including main engines, reduction gears, shafting, bearings, and electrical equipment and systems, must:(1) Be maintained to ensure proper operation;(2) Be suitable for route and service. Duty MI received report that the vessel had a loss of propulsion due to a broken air throttle gauge. Vessel to affect repairs to the satisfaction of the TPO, prior to movement. 46 CFR 143.205(c) 60c
2025-06-25 | 8166819 | Sector Detroit | 278780 | Official Number (U.S.) | HERBERT C JACKSON | Bulk Carrier | UNITED STATES |  |  |  | 13 - Propulsion and Auxiliary Machinery | 13199 - Other (machinery) | 705 - Other - as specified | When the main steering gear includes two or more identical power units, no auxiliary steering gear need be fitted, if- in a cargo vessel, the main steering gear is capable of moving the rudder as required by paragraph (b)(2). Vessel reported starboard main steering gear system unable to be started. Vessel authorized only to proceed from Bay City, MI to Stoneport, MI under the following conditions: 1) Vessel not to exceed 4 knots while on Saginaw River. 2) Steering gear space shall be manned while on Saginaw River. 3) Vessel shall not enter any other river systems or restricted waterways. 46 CFR 58.25-10(e(2) 46 CFR 58.25-10(b)2)
2025-06-25 | 8166886 | Sector New York | 952721 | Official Number (U.S.) | MAJESTIC PRINCESS | Passenger Ship | UNITED STATES |  |  |  | 09 - Working and Living Conditions | 09209 - Electrical | 16 - Rectify deficiencies w/in 14 days | This part is intended to provide a minimum standard of regulations for electrical installations and equipment that will result in a vessel that is reasonably safe from fire caused by and/or originating in electrical equipment, and reasonable safe from electrical shock of personnel. Bar area on main deck contained a power strip with charred power receptacles. 46 CFR 183.01-5 (a) "OLD-T"
2025-06-25 | 8167203 | Sector Southeastern New England | 1205154 | Official Number (U.S.) | BARNSTABLE | Passenger Ship | UNITED STATES |  |  |  | 03 - Water/Weathertight Conditions | 03107 - Doors | 50 - Rectify deficiencies w/in 30 days | For vessels required to meet the damage stability standards of subpart H of this chapter, when Class 1 doors are installed below a deck the molded line of which at its lowest point at side is less than 7 feet (2.14 meters) above the deepest load line, an indicator light for each door which warns when the door is open must be installed on the bridge All watertight door indicators had been modified to restrict the actuator from coming into contact with the watertight door resulting in the open/close status of each of the watertight door not being displayed at the bridge. Repair or replace indicator devices. 46CFR170.255(e)
2025-06-25 | 8167471 | Sector Northern New England | 1288536 | Official Number (U.S.) | MARIE L | Passenger Ship | UNITED STATES |  |  |  | 09 - Working and Living Conditions | 09112 - Medical Equipment | 16 - Rectify deficiencies w/in 14 days | VESSEL MUST CARRY FIRST AID KIT APPROVED UNDER SERIES 160.041 OR A KIT WITH EQUIVALENT CONTENTS AND INSTRUCTIONS. BURN CREAM AND EYE DROPS FOUND EXPIRED.
2025-06-25 | 8167730 | Marine Safety Detachment Cincinnati | 271552 | Official Number (U.S.) | OLD ABE | Towing Vessel | UNITED STATES |  |  |  | 02 - Structural Conditions | 02106 - Hull damage impairing seaworthiness | 60 - Rectify deficiencies prior to movement | Crop Renew Approx 15' x 4' of head log from deck plate down the bow rake. Make repairs to the satisfaction of the attending Coast Guard marine inspector.
2025-06-25 | 8161522 | Sector San Diego | 503053 | Official Number (U.S.) | TRIBUTE | Passenger Ship | UNITED STATES |  |  |  | 11 - Life Saving Appliances | 11135 - Maintenance of Life Saving Appliances | 705 - Other - as specified | Life rafts require servicing. Provide annual servicing report by 26Jun25. 46CFR185.730
2025-06-25 | 8161522 | Sector San Diego | 503053 | Official Number (U.S.) | TRIBUTE | Passenger Ship | UNITED STATES |  |  |  | 11 - Life Saving Appliances | 11117 - Lifebuoys incl. provision and disposition | 50 - Rectify deficiencies w/in 30 days | Each ring life buoy on a vessel must: (1) Be approved in accordance with §160.050 in subchapter Q of this chapter, or other standard specified by the Commandant. Each ring life buoy with a floating watertight must have a 3ft lanyard and be attached with a corrosion resistant clip. Port ring buoy is not of an approved type, waterlight lanyard is to short and does not have a clip. 46CFR180.70
2025-06-25 | 8166886 | Sector New York | 952721 | Official Number (U.S.) | MAJESTIC PRINCESS | Passenger Ship | UNITED STATES |  |  |  | 13 - Propulsion and Auxiliary Machinery | 13102 - Auxiliary engine | 16 - Rectify deficiencies w/in 14 days | Auxiliary machinery shall be suitable in type and design for the purpose intended. PORT generator is inoperable due to a failed starter. 46 CFR 182.10-1 "OLD-T"
2025-06-25 | 8161799 | Detached Duty Office Fort Myers | FL0120TU | State Number | ANNA K | Passenger Ship | UNITED STATES |  |  |  | 10 - Safety of Navigation | 10111 - Charts | 16 - Rectify deficiencies w/in 14 days | As appropriate for the intended voyage, a vessel must carry adequate and up-to-date:(1) Charts of large enough scale to make safe navigation possible;(2) U.S. Coast Pilot or similar publication;(3) Coast Guard Light List;(4) Tide tables; and(5) Current tables, or a river current publication issued by the U.S. Army Corps of Engineers or a river authority.(b) Extracts from the publications listed above for the areas to be transited may be provided instead of the complete publication. Vessel does not have the following up-to-date publications: Light List and Coast Pilot. Provide evidence of updated pubs to CG Marine Inspector. 46CFR184.420
2025-06-25 | 8167203 | Sector Southeastern New England | 1205154 | Official Number (U.S.) | BARNSTABLE | Passenger Ship | UNITED STATES |  |  |  | 13 - Propulsion and Auxiliary Machinery | 13199 - Other (machinery) | 50 - Rectify deficiencies w/in 30 days | Vital systems that are automatically or remotely controlled must be provided with instrumentation to monitor system parameters necessary for the safe and effective operation of the system. The installed Trident alarm panel was displaying fault codes for systems that the Chief Engineer claimed were not actual faults due to improper wiring. Provide proof of proper vital systems operation and alarm panel indicators.46CFR62.25-1(a)(4)
2025-06-25 | 8166890 | Sector New York | 1138601 | Official Number (U.S.) | ADMIRAL RICHARD E BENNIS | Passenger Ship | UNITED STATES |  |  |  | 07 - Fire Safety | 07115 - Fire-dampers | 701 - Prior to carriage of passengers/cargo | Fire dampners for port side engine room, both forward and aft, unable to close in case of a fire. Repair dampner.
2025-06-25 | 8167600 | Sector San Francisco | 661495 | Official Number (U.S.) | LITTLE MERMAID | Passenger Ship | UNITED STATES |  |  |  | 09 - Working and Living Conditions | 09110 - Electrical devices | 50 - Rectify deficiencies w/in 30 days | Electrical equipment on a vessel must be installed and maintained to: Protect passengers, crew, other persons, and the vessel from electrical hazards, including fire, caused by or originating in electrical equipment, and electrical shock. Marine Inspector identified multiple dead end wires under helm console and above the forward end of starboard engine. Conduct repairs to the satisfaction of the attending MI.
2025-06-25 | 8161249 | Sector Puget Sound | 9361835 | IMO Number | RCC TIANJIN | Ro-Ro Cargo Ship | BAHAMAS, THE |  | BUREAU VERITAS | BUREAU VERITAS | 07 - Fire Safety | 07199 - Other (fire safety) | 10 - Deficiency Rectified | TERMINATIONS AND JOINTS IN ALL CONDUCTORS SHALL BE SO MADE AS TO RETAIN THE ORIGINAL ELECTRICAL, MECHANICAL, FLAME-RETARDING AND, WHERE NECESSARY, FIRE-RESISTING PROPERTIES OF THE CABLE. INSPECTORS OBSERVED EXPOSED CABLE TERMINATIONS UNDER MAIN ENGINE.
2025-06-25 | 8161249 | Sector Puget Sound | 9361835 | IMO Number | RCC TIANJIN | Ro-Ro Cargo Ship | BAHAMAS, THE |  | BUREAU VERITAS | BUREAU VERITAS | 07 - Fire Safety | 07126 - Oil accumulation in engine room | 10 - Deficiency Rectified | THE IGNITABILITY OF COMBUSTABLE MATERIALS SHALL BE RESTRICTED. INSPECTORS OBSERVED OIL WAS LEFT IN A BUCKET IN THE PURIFIER ROOM.
2025-06-25 | 8166886 | Sector New York | 952721 | Official Number (U.S.) | MAJESTIC PRINCESS | Passenger Ship | UNITED STATES |  |  |  | 13 - Propulsion and Auxiliary Machinery | 13103 - Gauges, thermometers, etc | 16 - Rectify deficiencies w/in 14 days | Gages to indicate engine cooling water discharge temperature and lubricating oil pressure shall be provided for all propulsion engines and located so as to be in view of the operator. Oil pressure gauges/sensor is inoperable on the starboard engine. 46 CFR 182.20-5(b)
2025-06-25 | 8137299 | Sector Boston | 1209249 | Official Number (U.S.) | CYGNET | Passenger Ship | UNITED STATES |  |  |  | 11 - Life Saving Appliances | 11118 - Lifejackets incl. provision and disposition | 16 - Rectify deficiencies w/in 14 days | Each child size life jacket must be stowed in a location that is appropriately marked and separated from adult life jackets so the child size life jackets are not mistaken for adult life jackets. There was no seperation between adult and child lifejackets onboard. O/O to appropriately seperate adult and child lifejackets from each other to satisfaction of attending marine insepctor. 46CFR180.78(a)(5)
2025-06-25 | 8167600 | Sector San Francisco | 661495 | Official Number (U.S.) | LITTLE MERMAID | Passenger Ship | UNITED STATES |  |  |  | 11 - Life Saving Appliances | 11199 - Other (life saving) | 50 - Rectify deficiencies w/in 30 days | The lifeline and pendants must be as furnished by the manufacturer with the approved life float or buoyant apparatus. Replacement lifelines and pendants must meet the requirements in Subpart 160.010 of this chapter.Marine Inspector observed perimeter lifeline on lower life float was deteriorating from UV exposure. Replace life line to the satisfaction of the attending MI.
2025-06-25 | 8137299 | Sector Boston | 1209249 | Official Number (U.S.) | CYGNET | Passenger Ship | UNITED STATES |  |  |  | 11 - Life Saving Appliances | 11117 - Lifebuoys incl. provision and disposition | 16 - Rectify deficiencies w/in 14 days | Each rescue boat and ring life buoy must be marked with Type II retro reflective material approved in accordance with 46 CFR 164.018 or other standard specified by the Commandant. The arrangement of the retro reflective material applied after March 11, 1996, must be as specified by IMO Resolution A.658(16). Vessel's ring life buoy was missing type 2 retro reflective tape. O/O to install retro tape IAW resolution A. 658 to satisfaction of attending marine inspector. 46CFR185.604
2025-06-25 | 8166886 | Sector New York | 952721 | Official Number (U.S.) | MAJESTIC PRINCESS | Passenger Ship | UNITED STATES |  |  |  | 13 - Propulsion and Auxiliary Machinery | 13199 - Other (machinery) | 16 - Rectify deficiencies w/in 14 days | All unfired pressure vessels shall be Coast Guard approved and installed to the satisfaction of the Officer in Charge, Marine Inspection. Both Port and Stbd air receivers serving the main engines for starting air are rated at 250PSI MAWP. The gauges only range to 200PSI. 46 CFR 182.10-5 (d) "OLD-T"
2025-06-25 | 8166886 | Sector New York | 952721 | Official Number (U.S.) | MAJESTIC PRINCESS | Passenger Ship | UNITED STATES |  |  |  | 13 - Propulsion and Auxiliary Machinery | 13101 - Propulsion main engine | 701 - Prior to carriage of passengers/cargo | Propulsion machinery shall be suitable in type and design. Starboard wet exhaust leak found near aft bulkhead. 46 CFR 182.05-1
2025-06-25 | 8137294 | Sector Boston | 1209343 | Official Number (U.S.) | CARLOTTA | Passenger Ship | UNITED STATES |  |  |  | 04 - Emergency Systems | 04109 - Fire drills | 16 - Rectify deficiencies w/in 14 days | The owner, charterer, master or managing operator shall instruct each crew member, upon first being employed and prior to getting underway for the first time on a particular vessel and at least once every three months, as to the duties that the crew member is expected to perform in an emergency. O/O had no documentation showing new hires were trained IAW club procedures. O/O to implement new hire training program. 46CFR185.420(a)
2025-06-25 | 8137294 | Sector Boston | 1209343 | Official Number (U.S.) | CARLOTTA | Passenger Ship | UNITED STATES |  |  |  | 11 - Life Saving Appliances | 11199 - Other (life saving) | 16 - Rectify deficiencies w/in 14 days | Each life jacket, immersion suit, and ring life buoy must be marked in clearly legible block capital letters with the vessel's name. Vessel's ring life buoy did not have the vessel's name stenciled on it. O/O to properly mark ring life buoy to satisfaction of attending marine inspector. 46CFR185.604(b)
2025-06-25 | 8166886 | Sector New York | 952721 | Official Number (U.S.) | MAJESTIC PRINCESS | Passenger Ship | UNITED STATES |  |  |  | 13 - Propulsion and Auxiliary Machinery | 13101 - Propulsion main engine | 701 - Prior to carriage of passengers/cargo | Propulsion machinery shall be suitable in type and design. The starboard shaft seal has leak and packing gland has failed. 46 CFR 182.05-1
2025-06-25 | 8137294 | Sector Boston | 1209343 | Official Number (U.S.) | CARLOTTA | Passenger Ship | UNITED STATES |  |  |  | 09 - Working and Living Conditions | 09298 - Other (accident prevention) | 16 - Rectify deficiencies w/in 14 days | A vessel must carry either a first-aid kit that meets the requirements in 46 CFR 199.175(b)(10) or a kit with equivalent contents and instructions. For equivalent kits, the contents must be stowed in a suitable, watertight container that is marked “First-Aid Kit”. A first-aid kit must be easily visible and readily available to the crew. Vessel's first aid kit had expired items. O/O to renew or replace kit to satisfaction of attending marine inspector. 46CFR184.710
2025-06-25 | 8166886 | Sector New York | 952721 | Official Number (U.S.) | MAJESTIC PRINCESS | Passenger Ship | UNITED STATES |  |  |  | 07 - Fire Safety | 07199 - Other (fire safety) | 16 - Rectify deficiencies w/in 14 days | Unless other means are provided to ensure that a potential waste receptacle fire would be limited to the receptacle, waste receptacles must be constructed of noncombustible materials with no openings in the sides or bottom. Multiple open plastic trash cans were observed throughout all areas of the vessel. 46 CFR 116.405 (i)
2025-06-25 | 8137299 | Sector Boston | 1209249 | Official Number (U.S.) | CYGNET | Passenger Ship | UNITED STATES |  |  |  | 11 - Life Saving Appliances | 11199 - Other (life saving) | 16 - Rectify deficiencies w/in 14 days | Each life jacket, immersion suit, and ring life buoy must be marked in clearly legible block capital letters with the vessel's name. Vessel's ring life buoy did not have the vessel's name stenciled on it. O/O to properly mark ring life buoy to satisfaction of attending marine inspector. 46CFR185.604(b)
2025-06-25 | 8166886 | Sector New York | 952721 | Official Number (U.S.) | MAJESTIC PRINCESS | Passenger Ship | UNITED STATES |  |  |  | 11 - Life Saving Appliances | 11118 - Lifejackets incl. provision and disposition | 16 - Rectify deficiencies w/in 14 days | Placards containing instructions for the donning and use of the life jackets aboard the vessel must be posted in conspicuous places that are regularly accessible and visible to the crew and passengers. No instructions for donning lifejackets were posted onboard the vessel. 46 CFR 122.516 (a)
2025-06-25 | 8166886 | Sector New York | 952721 | Official Number (U.S.) | MAJESTIC PRINCESS | Passenger Ship | UNITED STATES |  |  |  | 02 - Structural Conditions | 02101 - Closing devices/watertight doors | 16 - Rectify deficiencies w/in 14 days | At each initial and subsequent inspection for certification, reinspection and at every other vessel inspection the marine inspector shall require that all observed unsafe practices and hazardous situations be corrected. Piping serving the sink drain on port side of the vessel in the fuel void contains a heavily corroded seacock which is missing a handle, unable to prevent water ingress in an emergency. 46 CFR 176.25-50
2025-06-25 | 8166886 | Sector New York | 952721 | Official Number (U.S.) | MAJESTIC PRINCESS | Passenger Ship | UNITED STATES |  |  |  | 09 - Working and Living Conditions | 09209 - Electrical | 16 - Rectify deficiencies w/in 14 days | At each initial and subsequent inspection for certification the marine inspector shall examine and test the following items to the extent necessary to determine that they are in proper operating condition, safe electrical condition, and fit for the service for which they are intended: (2) Overload or circuit protective devices. Distribution/Breaker panel in pilothouse and in fuel tank void are missing blanking devices where there are no breakers installed. 46 CFR 176.25-15 (a) (2)
2025-06-25 | 8137294 | Sector Boston | 1209343 | Official Number (U.S.) | CARLOTTA | Passenger Ship | UNITED STATES |  |  |  | 11 - Life Saving Appliances | 11118 - Lifejackets incl. provision and disposition | 16 - Rectify deficiencies w/in 14 days | Each child size life jacket must be stowed in a location that is appropriately marked and separated from adult life jackets so the child size life jackets are not mistaken for adult life jackets. There was no seperation between adult and child lifejackets onboard. O/O to appropriately seperate adult and child lifejackets from each other to satisfaction of attending marine insepctor. 46CFR180.78(a)(5)
2025-06-25 | 8167420 | Sector Virginia | 9546239 | IMO Number | VIGOROUS | Bulk Carrier | MARSHALL ISLANDS |  | REGISTRUL NAVAL ROMAN | REGISTRUL NAVAL ROMAN | 11 - Life Saving Appliances | 11104 - Rescue boats | 10 - Deficiency Rectified | Cargo ships shall carry at least one rescue boat complying with the requirements of the Code. Except as provided by this section , all rescue boats shall comply with the requirements of paragraph 4.4.7.10. A manually controlled exterior light shall be fitted. PSCO observed nonoperational exterior light on rescue boat. 74SOLAS(24)III/31.2 LSA Code 5.1.1 LSA Code 4.4.7.10
2025-06-25 | 8161799 | Detached Duty Office Fort Myers | FL0120TU | State Number | ANNA K | Passenger Ship | UNITED STATES |  |  |  | 11 - Life Saving Appliances | 11118 - Lifejackets incl. provision and disposition | 705 - Other - as specified | An adult life jacket must be provided for each person carried on board a vessel. Vessel has 40 adult life jackets on board, but is required to carry 42 adult life jackets on board. Vessel is restricted to carry 38 passengers + 02 crew = 40 total persons until corrected. 46CFR180.71
2025-06-25 | 8167471 | Sector Northern New England | 1288536 | Official Number (U.S.) | MARIE L | Passenger Ship | UNITED STATES |  |  |  | 04 - Emergency Systems | 04110 - Abandon ship drills | 16 - Rectify deficiencies w/in 14 days | EMERGENCY INSTRUCTIONS CONTAINING THE ACTIONS TO BE TAKEN IN THE EVENT OF FIRE, HEAVY WEATHER, OR MAN OVERBOARD CONDITIONS MUST BE POSTED AT THE OPERATING STATION. EMERGENCY INSTRUCTIONS NOT POSTED AT THE OPERATING STATION.
2025-06-25 | 8158050 | Sector Jacksonville | 1320713 | Official Number (U.S.) | MISS AMELIA | Passenger Ship | UNITED STATES |  |  |  | 09 - Working and Living Conditions | 09112 - Medical Equipment | 16 - Rectify deficiencies w/in 14 days | A vessel must carry either a first-aid kit that meets the requirements in 46 CFR 199.175(b)(10) or a kit with equivalent contents and instructions. Vessel had expired medications in first-aid kit.
2025-06-25 | 8166469 | Detached Duty Office Grand Haven | 1174812 | Official Number (U.S.) | THE SUN SETTER | Passenger Ship | UNITED STATES |  |  |  | 11 - Life Saving Appliances | 11117 - Lifebuoys incl. provision and disposition | 705 - Other - as specified | Vessels ring buoy was fitted with a battery not listed as approved on the light, when tested, light sank due to weight of battery. Replace battery with one approved and listed on the light housing. Vessel is prohibited from night time and low visibility operations until corrected.
2025-06-25 | 8166809 | Activities Far East | 8926640 | IMO Number | USNS LOYAL | Miscellaneous Vessel | UNITED STATES |  |  |  | 11 - Life Saving Appliances | 11113 - Launching arrangements for rescue boats | 17 - Rectify deficiencies prior to departure | All life-saving appliances shall be in working order and ready for immediate use. USNS Loyal crew discovered a leak coming from the winch on the Rescue Boat davit. OEM attended and determined it is a leak in the gearbox seal between the gearbox and winch drum. Restore the rescue boat davit to full operations in accordance with the OEM recommendations. SOLASIII/19.2
2025-06-25 | 8166469 | Detached Duty Office Grand Haven | 1174812 | Official Number (U.S.) | THE SUN SETTER | Passenger Ship | UNITED STATES |  |  |  | 11 - Life Saving Appliances | 11118 - Lifejackets incl. provision and disposition | 701 - Prior to carriage of passengers/cargo | Vessel my carry a maximum of 41 total persons until 1 type I pfd is placed onboard to replace the failed one.
2025-06-25 | 8158050 | Sector Jacksonville | 1320713 | Official Number (U.S.) | MISS AMELIA | Passenger Ship | UNITED STATES |  |  |  | 13 - Propulsion and Auxiliary Machinery | 13199 - Other (machinery) | 16 - Rectify deficiencies w/in 14 days | All machinery and equipment must be installed and maintained in such a manner as to afford adequate protection from causing fire. Fuel lines to outboard engines have dry rot.
2025-06-25 | 8167420 | Sector Virginia | 9546239 | IMO Number | VIGOROUS | Bulk Carrier | MARSHALL ISLANDS |  | REGISTRUL NAVAL ROMAN | REGISTRUL NAVAL ROMAN | 08 - Alarms | 08103 - Fire alarm | 10 - Deficiency Rectified | The following fire protection systems shall be kept in good working order so as to ensure their required performance if a fire occurs: fire detection and alarm systems. PSCO observed Co2 alarm siren missing from E/R floor port side alarm panel. 74SOLAS(09)II-2/14.2.1.1.2 10c
2025-06-25 | 8167420 | Sector Virginia | 9546239 | IMO Number | VIGOROUS | Bulk Carrier | MARSHALL ISLANDS |  | REGISTRUL NAVAL ROMAN | REGISTRUL NAVAL ROMAN | 08 - Alarms | 08108 - UMS - alarms | 40 - Rectify deficiencies prior to next US port after sailing foreign | The arrangements provided shall be such as to ensure that the safety of the ship in all sailing conditions,including manuvering,is equivalent to that of a ship having the machinery spaces manned. PSCO observed fault code on #5 oil mist sensor. 74SOLAS(24)II-1/46.1 40BC
2025-06-25 | 8166366 | Sector Delaware Bay | 913708 | Official Number (U.S.) | MIMI VI | Passenger Ship | UNITED STATES |  |  |  | 11 - Life Saving Appliances | 11117 - Lifebuoys incl. provision and disposition | 16 - Rectify deficiencies w/in 14 days | Each ring life buoy with a floating waterlight must have a lanyard of at least 3 feet in length, but not more than 6 feet, securing the waterlight around the body of the ring life buoy. Vessels waterlight was unable to be attached around the body of the life buoy. Replace with a lanyard which can attach around the body of the life buoy to the satisfaction of attending marine inspector. 46 CFR 180.70(d)(2)
2025-06-25 | 8166366 | Sector Delaware Bay | 913708 | Official Number (U.S.) | MIMI VI | Passenger Ship | UNITED STATES |  |  |  | 11 - Life Saving Appliances | 11199 - Other (life saving) | 10 - Deficiency Rectified | The EPIRB test shall be logged or otherwise documented, as applicable. Vessel did not have logs of monthly testing of EPIRB. Log monthly test of EPIRB in logbook. 46 CFR 185.728(c)
2025-06-25 | 8167278 | Sector Northern New England | 1176807 | Official Number (U.S.) | ELIZABETH GRACE | Passenger Ship | UNITED STATES |  |  |  | 11 - Life Saving Appliances | 11117 - Lifebuoys incl. provision and disposition | 16 - Rectify deficiencies w/in 14 days | Each life jacket, immersion suit, and ring life buoy must be marked in clearly legible block capital letters with the vessel's name. Vessel name on the ring buoy is faded and needs to be re-stenciled.
2025-06-25 | 8158050 | Sector Jacksonville | 1320713 | Official Number (U.S.) | MISS AMELIA | Passenger Ship | UNITED STATES |  |  |  | 11 - Life Saving Appliances | 11117 - Lifebuoys incl. provision and disposition | 16 - Rectify deficiencies w/in 14 days | A vessel must have one or more ring life buoys. grab line around life buoy was deteriorated.
2025-06-25 | 8167158 | Sector Miami | 640414 | Official Number (U.S.) | SARA | Towing Vessel | UNITED STATES |  |  |  | 10 - Safety of Navigation | 10113 - Automatic Identification System (AIS) | 16 - Rectify deficiencies w/in 14 days | The following vessels must have on board a properly installed, operational Coast Guard type-approved AIS Class A device: Vessels AIS not working properly.
2025-06-25 | 8168323 | Sector Puget Sound | 1055060 | Official Number (U.S.) | OLYMPIC STAR | Passenger Ship | UNITED STATES |  |  |  | 09 - Working and Living Conditions | 09209 - Electrical | 50 - Rectify deficiencies w/in 30 days | A portable or temporary electric cord or cable must be constructed and used in compliance with the requirements of § 111.60-13 in subchapter J of this chapter for a flexible electric cord or cable. A temporary extension cord was used as a permanent means to power the air compressor for the ship's horn. Air compressor should be hardwired for future use. 46 CFR 183.340(r)
2025-06-25 | 8168323 | Sector Puget Sound | 1055060 | Official Number (U.S.) | OLYMPIC STAR | Passenger Ship | UNITED STATES |  |  |  | 02 - Structural Conditions | 02108 - Electrical installations in general | 16 - Rectify deficiencies w/in 14 days | Electrical equipment on a vessel must be installed...to protect passengers, crew, other persons, and the vessel from electrical hazards...caused by or originating in electrical equipment, and electrical shock. Marine Inspector observed unprotected wiring splices (missing wire conductors) installed on the potable water transfer pump in the tank hold space. 46 CFR 183.200(b)
2025-06-25 | 8167158 | Sector Miami | 640414 | Official Number (U.S.) | SARA | Towing Vessel | UNITED STATES |  |  |  | 11 - Life Saving Appliances | 11117 - Lifebuoys incl. provision and disposition | 16 - Rectify deficiencies w/in 14 days | Each lifebuoy on a towing vessel must: (2) Be capable of being rapidly cast loose; (3) Not be permanently secured to the vessel in any way. Lifeline for both lifebuoys was zip tied to hand rails preventing the lifebuoy from being rapidly cast loose.
2025-06-25 | 8167158 | Sector Miami | 640414 | Official Number (U.S.) | SARA | Towing Vessel | UNITED STATES |  |  |  | 14 - Pollution Prevention | 14499 - Other (MARPOL Annex IV) | 16 - Rectify deficiencies w/in 14 days | Garbage Placards applies to—(1) A manned U.S. ship that is 26 feet or more in length. Vessel does not a have garbage placard.
2025-06-25 | 8167819 | Sector Eastern Great Lakes | 689548 | Official Number (U.S.) | VICTORIAN PRINCESS | Passenger Ship | UNITED STATES |  |  |  | 13 - Propulsion and Auxiliary Machinery | 13101 - Propulsion main engine | 701 - Prior to carriage of passengers/cargo | Propulsion machinery must be suitable. Vessel lost propulsion due to hydraulic oil leak. Repair to the satisfaction of attending CG Marine Inspector. 46CFR182.200
2025-06-25 | 8168323 | Sector Puget Sound | 1055060 | Official Number (U.S.) | OLYMPIC STAR | Passenger Ship | UNITED STATES |  |  |  | 07 - Fire Safety | 07110 - Fire fighting equipment and appliances | 16 - Rectify deficiencies w/in 14 days | The owner or managing operator must be prepared to conduct tests and have the vessel ready for inspection of its fire protection equipment including the following: Testing of each firehose to a test pressure equivalent to its maximum service pressure; Firehose on upper deck aft of cabin was missing estimated 2' of outer woven jacket. Firehose should be removed from service. 46 CFR 176.810(a)(4)
2025-06-25 | 8167158 | Sector Miami | 640414 | Official Number (U.S.) | SARA | Towing Vessel | UNITED STATES |  |  |  | 01 - Certificates & Documentation | 01199 - Other (certificates) | 16 - Rectify deficiencies w/in 14 days | The Bridge-to-Bridge Act and the regulations of this part apply to the following vessels in the navigable waters of the United States: Every towing vessel of 7.8 meters (26 feet) or over in length, measured from end to end over the deck excluding sheer, while navigating. Vessel does not have Bridge-to-Bridge certificate. 47CFR80.1001
2025-06-25 | 8166886 | Sector New York | 952721 | Official Number (U.S.) | MAJESTIC PRINCESS | Passenger Ship | UNITED STATES |  |  |  | 02 - Structural Conditions | 02107 - Ballast, fuel and other tanks | 16 - Rectify deficiencies w/in 14 days | Fuel supply piping shall be of copper, nickel copper, or copper nickel…except that piping of other material such as seamless steel pipe or tubing which provides equivalent safety may be used. Existing valves serving both port and stbd fuel tanks are improperly terminated with non-metallic caps. 46 CFR 182.20-40(a) “Old-T”
2025-06-25 | 8166366 | Sector Delaware Bay | 913708 | Official Number (U.S.) | MIMI VI | Passenger Ship | UNITED STATES |  |  |  | 02 - Structural Conditions | 02108 - Electrical installations in general | 16 - Rectify deficiencies w/in 14 days | Electrical equipment on a vessel must be installed and maintained to: Protect passengers, crew, other persons, and the vessel from electrical hazards, including fire, caused by or originating in electrical equipment, and electrical shock. Vessels stereo and television system on the bridge had multiple exposed wires. Remove any unused wires and correct any exposed wires to the satisfaction of the attending marine inspector. 46 CFR 183.200(b)
2025-06-25 | 8166770 | Sector New York | 9245598 | IMO Number | GRANDE PORTOGALLO | Ro-Ro Cargo Ship | ITALY |  | ITALY | ITALY | 11 - Life Saving Appliances | 11101 - Lifeboats | 10 - Deficiency Rectified | Before the ship leaves port and at all times during voyage, all life saving appliances shall be in working order & ready for immediate use. PSCO observed failure to lower and raise lifeboat on stbd side.
2025-06-25 | 8167471 | Sector Northern New England | 1288536 | Official Number (U.S.) | MARIE L | Passenger Ship | UNITED STATES |  |  |  | 01 - Certificates & Documentation | CG001 - Certificate of Inspection (COI) | 16 - Rectify deficiencies w/in 14 days | CERTIFICATE OF INSPECTION MUST BE POSTED UNDER GLASS OR SUITABLE MEANS TO BE VISIBLE TO PASSENGERS. COI NOT POSTED TO VESSEL.
2025-06-25 | 8167471 | Sector Northern New England | 1288536 | Official Number (U.S.) | MARIE L | Passenger Ship | UNITED STATES |  |  |  | 11 - Life Saving Appliances | 11117 - Lifebuoys incl. provision and disposition | 17 - Rectify deficiencies prior to departure | EACH RING LIFE BUOY ON A VESSEL MUST BE READILY ACCESSIBLE AND BE STOWED IN A WAY THAT IT CAN BE RAPIDLY CAST LOOSE. RING LIFE BUOY FOUND TIED DOWN IN LOCATION DEEMED NOT READILY ACCESSIBLE TO MARINE INSPECTOR.
2025-06-25 | 8166885 | Sector Virginia | 9911769 | IMO Number | FJ CAMELIA | Bulk Carrier | MARSHALL ISLANDS |  | NIPPON KAIJI KYOKAI | NIPPON KAIJI KYOKAI | 11 - Life Saving Appliances | 11110 - Stowage and provision of liferafts | 17 - Rectify deficiencies prior to departure | Before the ship leaves port and at all times during the voyage, all life-saving appliances shall be in working order and ready for immediate use. PSCO observed both hydrostatic releases for the life rafts improperly installed. The installation observed would not allow the life raft to float free. 74Solas(20)3/20.2 17 Cleared
2025-06-25 | 8167574 | Marine Safety Unit Vicksburg | 514423 | Official Number (U.S.) | NEELY LEAVELL | Towing Vessel | UNITED STATES |  |  |  | 13 - Propulsion and Auxiliary Machinery | 13199 - Other (machinery) | 705 - Other - as specified | Propulsion machinery, including main engines, reduction gears, shafting, bearings, and electrical equipment and systems, must Be maintained to ensure proper operation, Be suitable for route and service; andHave suitable propulsion controls to provide the operator full control at each operating station. Vsl discovered broken STB shaft in way of the wheel. Conduct satisfactory repairs and test's and to the satisfaction of the TPO. Provide copy of the TPO report to the CG.
2025-06-25 | 8166904 | Sector Virginia | 9383857 | IMO Number | EVANGELISTRIA | Bulk Carrier | LIBERIA |  | LIBERIA |  | 11 - Life Saving Appliances | 11104 - Rescue boats | 17 - Rectify deficiencies prior to departure | Before the ship leaves port and at all times during the voyage, all lifesaving appliances shall be in working order and ready for immediate use. PSCO observed rescue boat engine was not operational. 74 SOLAS(20) III/20.2 Code 17ac
2025-06-25 | 8166469 | Detached Duty Office Grand Haven | 1174812 | Official Number (U.S.) | THE SUN SETTER | Passenger Ship | UNITED STATES |  |  |  | 11 - Life Saving Appliances | 11116 - Distress flares | 10 - Deficiency Rectified | Vessel must be equipped with 12 day night distress flares. Vessel only had onboard 9.
2025-06-25 | 8167471 | Sector Northern New England | 1288536 | Official Number (U.S.) | MARIE L | Passenger Ship | UNITED STATES |  |  |  | 01 - Certificates & Documentation | 01199 - Other (certificates) | 16 - Rectify deficiencies w/in 14 days | VESSEL PROVIDED WITH A STABILITY LETTER MUST HAVE IT POSTED UNDER GLASS OR OTHER TRANSPARENT MATERIAL SO ALL PAGES ARE VISIBLE AT THE OPERATING STATION OF THE VESSEL.
2025-06-25 | 8165030 | Sector Charleston | 9287443 | IMO Number | PENSILVANIA | General Dry Cargo Ship | PANAMA |  | BUREAU VERITAS | PANAMA MARITIME AUTHORITY | 02 - Structural Conditions | 02106 - Hull damage impairing seaworthiness | 17 - Rectify deficiencies prior to departure | The administration shall satisfy itself that the general structural strength of the hull is sufficient for the draught corresponding to the freeboard assigned. PSCO observed 01 inset at the starboard bow and 02 insets on the starboard quarter.
2025-06-25 | 8167278 | Sector Northern New England | 1176807 | Official Number (U.S.) | ELIZABETH GRACE | Passenger Ship | UNITED STATES |  |  |  | 01 - Certificates & Documentation | 01104 - Cargo Ship Safety Radio (including exemption) | 50 - Rectify deficiencies w/in 30 days | Every vessel subject to Part III of Title III of the Communications Act must have a detailed inspection of the radio installation by an FCC-licensed technician in accordance with § 80.59 once every five years. Master could not provide a FCC Safety Radio Certificate.
2025-06-25 | 8167278 | Sector Northern New England | 1176807 | Official Number (U.S.) | ELIZABETH GRACE | Passenger Ship | UNITED STATES |  |  |  | 01 - Certificates & Documentation | 01299 - Other (STCW) | 50 - Rectify deficiencies w/in 30 days | No marine employer may engage or employ any individual to serve as a crewmember unless the individual passes a chemical test for dangerous drugs for that employer. Company showed Maritime consortium status with 4 individuals still pending result of their pre-employment drug test. Those members that have not had a negative drug test are restricted from getting underway as master or crew.
2025-06-25 | 8167730 | Marine Safety Detachment Cincinnati | 271552 | Official Number (U.S.) | OLD ABE | Towing Vessel | UNITED STATES |  |  |  | 02 - Structural Conditions | 02106 - Hull damage impairing seaworthiness | 17 - Rectify deficiencies prior to departure | Drydock exam revealed that the hull has two plates; the vessel’s existing hull is covered by second hull plate. An existing vessel may be deemed by the OCMI, or TPO, to be in compliance with this subpart provided that the vessel has been both in satisfactory service insofar as structural adequacy is concerned and does not cause the structure of the vessel to be questioned by either the OCMI, or TPO, engaged to perform an audit or survey. To ensure structural adequacy and enable continued service with existing double hull plating, the vessel must undergo the following: a. Complete through level three non-destructive examination throughout the vessel’s hull to determine location of doublers, hull condition, and wastage of hull plating. b. Submit to our office a letter from a professional engineer or naval architect attesting that the hull’s condition and configuration is structurally sound.
2025-06-25 | 8166366 | Sector Delaware Bay | 913708 | Official Number (U.S.) | MIMI VI | Passenger Ship | UNITED STATES |  |  |  | 10 - Safety of Navigation | 10109 - Lights, shapes, sound-signals | 16 - Rectify deficiencies w/in 14 days | Sidelights mean a green light on the starboard side and a red light on the port side.... Vessels port side navigation light was inoperable. Replace port nav light to satisfaction of attending marine inspector. Vessel is restricted to daylight operation until new nav light is installed. 33 CFR 83.21(b)
2025-06-25 | 8166366 | Sector Delaware Bay | 913708 | Official Number (U.S.) | MIMI VI | Passenger Ship | UNITED STATES |  |  |  | 11 - Life Saving Appliances | 11199 - Other (life saving) | 10 - Deficiency Rectified | Crew training shall be logged or otherwise documented for review by the Coast Guard upon request. The training entry shall include the following information.(1) Date of the training; and(2) General description of the training topics. Vessel did not have logs of any drills conducted. Log all trainings in accordance with 46 CFR 185.420. 46 CFR 185.420(d)
2025-06-25 | 8162069 | Sector Virginia | 209266 | Official Number (U.S.) | CLAUD W SOMERS | Passenger Ship | UNITED STATES |  |  |  | 01 - Certificates & Documentation | 01326 - Stability Information Booklet | 701 - Prior to carriage of passengers/cargo | When in accordance with 176.210, a vessel must be provided with a stability letter. The access panel in the collision bulkhead is not installed. The access panel in the aft amidships bulkhead is not installed. 46CFR176.306
2025-06-25 | 8182625 | Sector St Petersburg | FL6511TP | State Number | FL6511TP | UNSPECIFIED | UNITED STATES |  |  |  | 01 - Certificates & Documentation | CG001 - Certificate of Inspection (COI) | 701 - Prior to carriage of passengers/cargo | Vsl was operating in a commercial capacity without having a valid COI onboard. 46 CFR 176.100 (a) - A vessel to which this subchapter applies may not be operated without having on board a valid U.S. Coast Guard Certificate of Inspection.
2025-06-25 | 8166952 | Sector New York | 1258621 | Official Number (U.S.) | DOUBLE SKIN 601 | Barge | UNITED STATES |  |  |  | 11 - Life Saving Appliances | 11117 - Lifebuoys incl. provision and disposition | 16 - Rectify deficiencies w/in 14 days | Observed 5 wasted lifebuoys rendering them inoperable.
2025-06-25 | 8167278 | Sector Northern New England | 1176807 | Official Number (U.S.) | ELIZABETH GRACE | Passenger Ship | UNITED STATES |  |  |  | 01 - Certificates & Documentation | 01203 - Certificates for radio personnel | 50 - Rectify deficiencies w/in 30 days | Operation of transmitters of any ship station must be performed by a person holding a commercial radio operator license or permit, master, Zack Roland could not provide his marine operators permit.
2025-06-25 | 8162069 | Sector Virginia | 209266 | Official Number (U.S.) | CLAUD W SOMERS | Passenger Ship | UNITED STATES |  |  |  | 09 - Working and Living Conditions | 09112 - Medical Equipment | 50 - Rectify deficiencies w/in 30 days | Vessel must carry either a first-aid kit that meets the requirements of 46CFR199.175(b)(10) or a kit with equivalent contents and instructions. First aid kit is missing items, and some items are expired. 46CFR184.710
2025-06-25 | 8162069 | Sector Virginia | 209266 | Official Number (U.S.) | CLAUD W SOMERS | Passenger Ship | UNITED STATES |  |  |  | 99 - Other | 99101 - Other (Safety in general) | 701 - Prior to carriage of passengers/cargo | The OCMI may require that a vessel undergo any additional tests or inspection. Vessels Sail PMP requires an annual aloft inspection prior to vessel operation. Aloft inspection has not been completed. 46CFR176.840
2025-06-25 | 8166770 | Sector New York | 9245598 | IMO Number | GRANDE PORTOGALLO | Ro-Ro Cargo Ship | ITALY |  | ITALY | ITALY | 09 - Working and Living Conditions | 09209 - Electrical | 50 - Rectify deficiencies w/in 30 days | Cables and wiring shall be installed and supported in such a manner as to avoid chafing or other damage. PSCO observed damaged thermostat housings (04) and improper temporary wiring installations for #1 and #2 cooling compressors of Low Pressure CO2 System.
2025-06-25 | 8166366 | Sector Delaware Bay | 913708 | Official Number (U.S.) | MIMI VI | Passenger Ship | UNITED STATES |  |  |  | 11 - Life Saving Appliances | 11117 - Lifebuoys incl. provision and disposition | 16 - Rectify deficiencies w/in 14 days | At least one ring life buoy must be fitted with a lifeline. Vessels ring life buoy did not have a lifeline attached. Attach lifeline to the satisfaction of attending marine inspector. 46 CFR 180.70(c)
2025-06-25 | 8168323 | Sector Puget Sound | 1055060 | Official Number (U.S.) | OLYMPIC STAR | Passenger Ship | UNITED STATES |  |  |  | 13 - Propulsion and Auxiliary Machinery | 13106 - Insulation wetted through (oil) | 50 - Rectify deficiencies w/in 30 days | At each inspection for certification... the bilges and other spaces may be examined to see that there is no excessive accumulation of oil…that might create a fire hazard... Marine Inspector observed oil accumulation saturated in the overhead insulation in the vicinity of the starboard main engine. The insulation became oil soaked by an oil leak on the starboard main engine that became airborne when it made contact with the spinning flywheel. Remove the oil soaked insulation, clean the surfaces free of residual oils, and renew the insulation with new, suitable materials. 46 CFR 176.830(b)
2025-06-25 | 8167730 | Marine Safety Detachment Cincinnati | 271552 | Official Number (U.S.) | OLD ABE | Towing Vessel | UNITED STATES |  |  |  | 02 - Structural Conditions | 02106 - Hull damage impairing seaworthiness | 60 - Rectify deficiencies prior to movement | Stbd steering rudder has a crack 6 inch and needs to be pulled for repair or replacement. Inspect rudder bearings. Make repairs to the satisfaction of the attending Coast Guard marine inspector.
2025-06-25 | 8167278 | Sector Northern New England | 1176807 | Official Number (U.S.) | ELIZABETH GRACE | Passenger Ship | UNITED STATES |  |  |  | 07 - Fire Safety | 07110 - Fire fighting equipment and appliances | 16 - Rectify deficiencies w/in 14 days | A vessel not required to have a power driven fire pump by § 181.300 must have at least three 9.5 liter (2 1/2 gallon) buckets, with an attached lanyard satisfactory to the cognizant OCMI, placed so as to be easily available during an emergency. The words “FIRE BUCKET” must be stenciled in a contrasting color on each bucket. Fire buckets on board where not labeled and did not have lanyards.
2025-06-25 | 8166886 | Sector New York | 952721 | Official Number (U.S.) | MAJESTIC PRINCESS | Passenger Ship | UNITED STATES |  |  |  | 07 - Fire Safety | 07113 - Fire pumps and its pipes | 16 - Rectify deficiencies w/in 14 days | The minimum capacity of the power fire pump shall be 50 gallons per minute at a pressure of not less than 60 pounds per square inch at the pump outlet. The pump outlet shall be fitted with a pressure gage. Fire pump gage is missing a needle and inaccurate. 46 CFR 181.10-1 (c) "OLD-T"
2025-06-25 | 8111742 | Sector Los Angeles/Long Beach | CF5872LE | State Number | BAHIA ADVENTURE | Passenger Ship | UNITED STATES |  |  |  | 03 - Water/Weathertight Conditions | 03199 - Other (load lines) | 16 - Rectify deficiencies w/in 14 days | Clean and make prop more readily available for inspection. Prop was covered in debris. 46CFR176.610(a)
2025-06-25 | 8166886 | Sector New York | 952721 | Official Number (U.S.) | MAJESTIC PRINCESS | Passenger Ship | UNITED STATES |  |  |  | 13 - Propulsion and Auxiliary Machinery | 13104 - Bilge pumping arrangements | 701 - Prior to carriage of passengers/cargo | On a vessel of at least 26 feet in length, a visual and audible alarm must be provided at the operating station to indicate a high water level. Audible alarm is inoperable for all spaces. 46 CFR 119.530(a)
2025-06-25 | 8165598 | Marine Safety Unit Coram | 1083046 | Official Number (U.S.) | P.T. BARNUM | Passenger Ship | UNITED STATES |  |  |  | 03 - Water/Weathertight Conditions | 03107 - Doors | 705 - Other - as specified | E/R to MSD space WTD failed to operate. They hydraulic piston seal failed. The door has been manually closed. The WTD must remain closed until repairs are completed and tested to the satisfaction of the OCMI.
2025-06-25 | 8166886 | Sector New York | 952721 | Official Number (U.S.) | MAJESTIC PRINCESS | Passenger Ship | UNITED STATES |  |  |  | 07 - Fire Safety | 07115 - Fire-dampers | 701 - Prior to carriage of passengers/cargo | Vessels contracted for on or after July 1, 1961 which carry more than 150 passengers shall meet the requirements of subpart 72.01 of Subchapter H (Passenger Vessels) of this chapter. Fire Damper serving the Engine Room located on the aft E/R bulkhead, Port side does not completely secure. 46 CFR 177.10-5 (a) "OLD-T"
2025-06-25 | 8165598 | Marine Safety Unit Coram | 1083046 | Official Number (U.S.) | P.T. BARNUM | Passenger Ship | UNITED STATES |  |  |  | 07 - Fire Safety | 07105 - Fire doors/openings in fire-resisting divisions | 16 - Rectify deficiencies w/in 14 days | REPAIR STAIRTOWER DOOR ON STBD UPPER CAR RAMP SO THAT IT CLOSES PROPERLY.
2025-06-25 | 8165598 | Marine Safety Unit Coram | 1083046 | Official Number (U.S.) | P.T. BARNUM | Passenger Ship | UNITED STATES |  |  |  | 07 - Fire Safety | 07110 - Fire fighting equipment and appliances | 10 - Deficiency Rectified | REPLACE PORTABLE FIRE EXTINGUISER AT STATION 11.
2025-06-25 | 8137294 | Sector Boston | 1209343 | Official Number (U.S.) | CARLOTTA | Passenger Ship | UNITED STATES |  |  |  | 11 - Life Saving Appliances | 11117 - Lifebuoys incl. provision and disposition | 16 - Rectify deficiencies w/in 14 days | Each rescue boat and ring life buoy must be marked with Type II retro reflective material approved in accordance with 46 CFR 164.018 or other standard specified by the Commandant. The arrangement of the retro reflective material applied after March 11, 1996, must be as specified by IMO Resolution A.658(16). Vessel's ring life buoy was missing type 2 retro reflective tape. O/O to install retro tape IAW resolution A. 658 to satisfaction of attending marine inspector. 46CFR185.604
2025-06-25 | 8137299 | Sector Boston | 1209249 | Official Number (U.S.) | CYGNET | Passenger Ship | UNITED STATES |  |  |  | 10 - Safety of Navigation | 10127 - Voyage or passage plan | 16 - Rectify deficiencies w/in 14 days | The master of a vessel, except a vessel listed in § 185.502(a) of this part, shall keep a correct, written count of all passengers that embark on and disembark from the vessel. Prior to departing on a voyage, the passenger count must be communicated verbally or in writing, and available ashore at the vessel's normal berthing location or with a representative of the owner or managing operator of the vessel. The passenger count shall be available to the Coast Guard upon request. O/O was not communicating vessel passenger count ashore for recording/tracking. O/O to implement passenger count tracking to satisfaction of attending marine inspector. 46CFR185.504
2025-06-25 | 8111742 | Sector Los Angeles/Long Beach | CF5872LE | State Number | BAHIA ADVENTURE | Passenger Ship | UNITED STATES |  |  |  | 02 - Structural Conditions | 02108 - Electrical installations in general | 16 - Rectify deficiencies w/in 14 days | Connections must be made to battery terminals with permanent type connectors. Battery terminals are not properly secured to battery.
2025-06-25 | 8137299 | Sector Boston | 1209249 | Official Number (U.S.) | CYGNET | Passenger Ship | UNITED STATES |  |  |  | 09 - Working and Living Conditions | 09298 - Other (accident prevention) | 16 - Rectify deficiencies w/in 14 days | A vessel must carry either a first-aid kit that meets the requirements in 46 CFR 199.175(b)(10) or a kit with equivalent contents and instructions. For equivalent kits, the contents must be stowed in a suitable, watertight container that is marked “First-Aid Kit”. A first-aid kit must be easily visible and readily available to the crew. Vessel's first aid kit had expired items. O/O to renew or replace kit to satisfaction of attending marine inspector. 46CFR184.710
2025-06-25 | 8166886 | Sector New York | 952721 | Official Number (U.S.) | MAJESTIC PRINCESS | Passenger Ship | UNITED STATES |  |  |  | 13 - Propulsion and Auxiliary Machinery | 13199 - Other (machinery) | 701 - Prior to carriage of passengers/cargo | Propulsion machinery shall be suitable in type and design for propulsion requirements of the hull in which it is installed and capable of operating at constant marine load under such requirements without exceeding its designed limitations. Both PORT and STBD Main Engines contain multiple wasted areas on the cooling water/heat exchanger piping, elbows, and attachment points. Additionally, the PORT Main Engine contains crushed/dry-rotted piping serving the heat exchanger. Replace all affected piping sections to satisfaction of Marine Inspector on both main engines. 46 CFR 182.05-1 (a) "OLD-T"
2025-06-25 | 8166886 | Sector New York | 952721 | Official Number (U.S.) | MAJESTIC PRINCESS | Passenger Ship | UNITED STATES |  |  |  | 13 - Propulsion and Auxiliary Machinery | 13101 - Propulsion main engine | 701 - Prior to carriage of passengers/cargo | Installation of diesel engine exhaust pipe shall be in accordance with 182.15-20. STBD ENG wet exhaust contains 02 injections in engine room, just FWD of the aft engine room bulkhead which are missing proper double-hose clamps. 46 CFR 182.20-20 (a) "OLD T"
2025-06-25 | 8166886 | Sector New York | 952721 | Official Number (U.S.) | MAJESTIC PRINCESS | Passenger Ship | UNITED STATES |  |  |  | 09 - Working and Living Conditions | 09233 - Guards - fencing around dangerous machinery parts | 16 - Rectify deficiencies w/in 14 days | Suitable covers, guards or rails shall be installed in way of all exposed and hazardous places such as gears, machinery etc. There is no cover on the starboard generator and starboard main engine which both have moving belts posing a safety risk to the crew and those working in the space. 46 CFR 177.35-15 "OLD-T"
2025-06-25 | 8166886 | Sector New York | 952721 | Official Number (U.S.) | MAJESTIC PRINCESS | Passenger Ship | UNITED STATES |  |  |  | 13 - Propulsion and Auxiliary Machinery | 13101 - Propulsion main engine | 701 - Prior to carriage of passengers/cargo | Installation of diesel engine exhaust pipe shall be in accordance with 182.15-20. STBD ENG wet exhaust in lazarette is missing double hose clamps at both ends of the flexible section. 46 CFR 182.20-20 (a) "OLD T"
2025-06-25 | 8111742 | Sector Los Angeles/Long Beach | CF5872LE | State Number | BAHIA ADVENTURE | Passenger Ship | UNITED STATES |  |  |  | 02 - Structural Conditions | 02199 - Other (Structural condition) | 16 - Rectify deficiencies w/in 14 days | Repair blister defect on starboard bow and repair bow identified by MI. 46CFR176.610
2025-06-25 | 8137299 | Sector Boston | 1209249 | Official Number (U.S.) | CYGNET | Passenger Ship | UNITED STATES |  |  |  | 04 - Emergency Systems | 04109 - Fire drills | 16 - Rectify deficiencies w/in 14 days | The owner, charterer, master or managing operator shall instruct each crew member, upon first being employed and prior to getting underway for the first time on a particular vessel and at least once every three months, as to the duties that the crew member is expected to perform in an emergency. O/O had no documentation showing new hires were trained IAW club procedures. O/O to implement new hire training program. 46CFR185.420(a)
2025-06-25 | 8161522 | Sector San Diego | 503053 | Official Number (U.S.) | TRIBUTE | Passenger Ship | UNITED STATES |  |  |  | 05 - Radio Communications | 05199 - Other (radio communication) | 50 - Rectify deficiencies w/in 30 days | Vessel must have a valid bridge-to-bridge certificate on board. Vessel did not have a bridge to bridge certificate. 47CFR80.1001
2025-06-25 | 8165589 | Marine Safety Unit Chicago | 1357415 | Official Number (U.S.) | MONTAUK | Passenger Ship | UNITED STATES |  |  |  | 10 - Safety of Navigation | 10127 - Voyage or passage plan | 50 - Rectify deficiencies w/in 30 days | Before getting underway on a voyage or as soon as practicable thereafter the master of a vessel shall ensure that suitable announcements are made informing the passengers of the information required by 46 CFR 185.506(a)(1)-(6). The provided safety orientation script did not contain all of the required information. Provide the same.
2025-06-25 | 8165589 | Marine Safety Unit Chicago | 1357415 | Official Number (U.S.) | MONTAUK | Passenger Ship | UNITED STATES |  |  |  | 05 - Radio Communications | 05101 - Distress messages: obligations and procedures | 10 - Deficiency Rectified | A durable placard must be posted next to all radiotelephone installations with the emergency broadcast instructions and information specific to the individual vessel. Post an emergency broadcast placard.
2025-06-25 | 8165589 | Marine Safety Unit Chicago | 1357415 | Official Number (U.S.) | MONTAUK | Passenger Ship | UNITED STATES |  |  |  | 04 - Emergency Systems | 04108 - Muster list | 50 - Rectify deficiencies w/in 30 days | The Master and crew of a vessel will be familiar with the content of and have mounted at the operating station emergency instructions containing the actions to be taken in the event of fire, heavy weather, or man overboard conditions. The provided Emergency Instructions were incomplete and were not posted. Provide complete emergency instructions and post the same at the operating station.
2025-06-25 | 8165589 | Marine Safety Unit Chicago | 1357415 | Official Number (U.S.) | MONTAUK | Passenger Ship | UNITED STATES |  |  |  | 09 - Working and Living Conditions | 09209 - Electrical | 50 - Rectify deficiencies w/in 30 days | Electrical equipment installed on a vessel must be installed and maintained to protect passengers and crew from electrical hazards. There are four(4) open spaces on the electrical distribution panel, port side, aft. Provide blanks for the same.
2025-06-25 | 8165589 | Marine Safety Unit Chicago | 1357415 | Official Number (U.S.) | MONTAUK | Passenger Ship | UNITED STATES |  |  |  | 07 - Fire Safety | 07199 - Other (fire safety) | 10 - Deficiency Rectified | Remote fuel shutoff stations must be marked in clearly legible letters at least 1 inch high. The fuel shutoff valves are located inside a deck box on the port/starboard side aft. Mark the deck box indicating the fuel shutoff valves are located inside.
2025-06-25 | 8165589 | Marine Safety Unit Chicago | 1357415 | Official Number (U.S.) | MONTAUK | Passenger Ship | UNITED STATES |  |  |  | 11 - Life Saving Appliances | 11117 - Lifebuoys incl. provision and disposition | 50 - Rectify deficiencies w/in 30 days | Each ring life buoy must be marked with Type II retroreflective material approved in accordance with 46 CFR 164.018. The vessel's ring life buoy does not contain retroreflective material. Provide the same.
2025-06-25 | 8165589 | Marine Safety Unit Chicago | 1357415 | Official Number (U.S.) | MONTAUK | Passenger Ship | UNITED STATES |  |  |  | 11 - Life Saving Appliances | 11117 - Lifebuoys incl. provision and disposition | 50 - Rectify deficiencies w/in 30 days | Each lifeline on a ring life buoy must be non-kinking. The provided lifeline is not of the non-kinking type. Provide the same.
2025-06-25 | 8165589 | Marine Safety Unit Chicago | 1357415 | Official Number (U.S.) | MONTAUK | Passenger Ship | UNITED STATES |  |  |  | 10 - Safety of Navigation | 10111 - Charts | 50 - Rectify deficiencies w/in 30 days | As appropriate for the intended voyage, a vessel must carry adequate and up-to-date: (1) Charts of large enough scale to make safe navigation possible. The vessel is not provided with a chart of the intended operating area. Provide the same.
2025-06-25 | 8165589 | Marine Safety Unit Chicago | 1357415 | Official Number (U.S.) | MONTAUK | Passenger Ship | UNITED STATES |  |  |  | 13 - Propulsion and Auxiliary Machinery | 13104 - Bilge pumping arrangements | 50 - Rectify deficiencies w/in 30 days | On a vessel of at least 26 feet in length a visual and audible alarm must be provided at the operating station to indicate high water level. The provided bilge alarm is integrated with the indicator light for the automatic bilge pump. In this configuration, the high water alarms can only be activated if the automatic bilge pumps are in the "Auto" mode and could potentially be turned off if the switch is in the "off" position. Provide separate bilge high water alarms for the port and starboard pontoons.
2025-06-25 | 8163097 | Sector Miami | 289267 | Official Number (U.S.) | ELIZABETH H | Towing Vessel | UNITED STATES |  |  |  | 01 - Certificates & Documentation | 01310 - Signs, indications | 50 - Rectify deficiencies w/in 30 days | The employer shall provide an Employee Assistance Program (EAP) for all crewmembers. Each EAP must include education and training on drug use for crewmembers and the employer's supervisory personnel as provided below:(a) EAP education program: Each EAP education program must include at least the following elements: display and distribution of informational material; display and distribution of a community service hot-line telephone number for crewmember assistance, and display and distribution of the employer's policy regarding drug and alcohol use in the workplace. EAP education information missing from vessel.
2025-06-25 | 8163097 | Sector Miami | 289267 | Official Number (U.S.) | ELIZABETH H | Towing Vessel | UNITED STATES |  |  |  | 13 - Propulsion and Auxiliary Machinery | 13199 - Other (machinery) | 17 - Rectify deficiencies prior to departure | Relief valves must be tested in accordance with § 143.245. No pressure relief valves were installed on pressure vessel.
2025-06-25 | 8167503 | Sector Puget Sound | 623750 | Official Number (U.S.) | NRC 248 | Miscellaneous Vessel | UNITED STATES |  |  |  | 09 - Working and Living Conditions | 09219 - Pipes, wires (insulation) | 50 - Rectify deficiencies w/in 30 days | Generator exhaust piping is uninsulated. Provide proper insulation for exposed exhaust piping. 46 CFR 56.50-1(k)
2025-06-25 | 8165589 | Marine Safety Unit Chicago | 1357415 | Official Number (U.S.) | MONTAUK | Passenger Ship | UNITED STATES |  |  |  | 18 - Maritime Labour Convention (Not Applicable to PSC Exams conducted in the U.S.) | 18499 - Other (Health protection, medical care?) | 50 - Rectify deficiencies w/in 30 days | The Marine Employer shall provide and Employee Assistance Program (EAP) for all crewmembers. Each EAP must include education and training on drug use for crewmembers and supervisory personnel. The required EAP training and education program is not established. Establish and conduct EAP training and education.
2025-06-25 | 8165589 | Marine Safety Unit Chicago | 1357415 | Official Number (U.S.) | MONTAUK | Passenger Ship | UNITED STATES |  |  |  | 09 - Working and Living Conditions | 09112 - Medical Equipment | 50 - Rectify deficiencies w/in 30 days | A vessel must carry either a first-aid kit that meets the requirements in 46 CFR 199.175(b)(10) or a kit with equivalent contents. Provide a first-aid kit that meets 46 CFR 199.175(b)(10) (ISO 18813:2006(E)).
2025-06-25 | 8165589 | Marine Safety Unit Chicago | 1357415 | Official Number (U.S.) | MONTAUK | Passenger Ship | UNITED STATES |  |  |  | 07 - Fire Safety | 07110 - Fire fighting equipment and appliances | 50 - Rectify deficiencies w/in 30 days | Fire buckets must have the words "FIRE BUCKET" stenciled in a contrasting color on each bucket. The provided fire buckets do not contain the required stencil. Mark the three fire buckets with the words "FIRE BUCKET".
2025-06-25 | 8167517 | Marine Safety Unit Lake Worth | 1333031 | Official Number (U.S.) | ISLAND HOT SHOT | General Dry Cargo Ship | UNITED STATES |  |  |  | 01 - Certificates & Documentation | CG001 - Certificate of Inspection (COI) | 705 - Other - as specified | No vessel subject to inspection and certification shall be operated without a valid certificate of inspection. The vessel did not complete its annual inspection within the required time frame. Prior to cargo operations, vessel must be in full compliance with its certificate of inspection to the satisfaction of the Coast Guard.
2025-06-25 | 8167517 | Marine Safety Unit Lake Worth | 1333031 | Official Number (U.S.) | ISLAND HOT SHOT | General Dry Cargo Ship | UNITED STATES |  |  |  | 01 - Certificates & Documentation | CG001 - Certificate of Inspection (COI) | 705 - Other - as specified | Your vessel must undergo an annual inspection within the 3 months before or after each anniversary date. Vessel’s anniversary date is December 21, vessel did not undergo an annual inspection within the required time frame. Prior to cargo operations, vessel must complete annual inspection to the satisfaction of the Coast Guard.
2025-06-25 | 8163097 | Sector Miami | 289267 | Official Number (U.S.) | ELIZABETH H | Towing Vessel | UNITED STATES |  |  |  | 05 - Radio Communications | 05199 - Other (radio communication) | 50 - Rectify deficiencies w/in 30 days | Vessels operated solely within 20 nautical miles of land must be equipped with a VHF-DSC radiotelephone installation meeting the requirements of § 80.1101(c)(2). Vessel equipped with VHF-DSC radio but MMSI number is not programmed into radios.
2025-06-25 | 8167666 | Sector Honolulu | 1150334 | Official Number (U.S.) | MAJESTIC | Passenger Ship | UNITED STATES |  |  |  | 04 - Emergency Systems | 04109 - Fire drills | 16 - Rectify deficiencies w/in 14 days | At each subsequent inspection for certification, the marine inspector may require that a fire drill be held under simulated emergency conditions. 46 CFR 115.810(d)
2025-06-25 | 8163097 | Sector Miami | 289267 | Official Number (U.S.) | ELIZABETH H | Towing Vessel | UNITED STATES |  |  |  | 11 - Life Saving Appliances | 11118 - Lifejackets incl. provision and disposition | 50 - Rectify deficiencies w/in 30 days | Each lifejacket must be marked: With Type I retro-reflective material approved under approval series 164.018. The arrangement of the retro-reflective material must meet IMO Resolution A.658(16) (incorporated by reference, see § 136.112 of this subchapter). Retroreflective material on life jackets found waisted.
2025-06-25 | 8167868 | Sector Virginia | DL9112AK | Other | BANDIT | Miscellaneous Vessel | UNITED STATES |  |  |  | 01 - Certificates & Documentation | CG001 - Certificate of Inspection (COI) | 705 - Other - as specified | A towing vessel may not be operated without having onboard a valid COI issued by the Coast Guard as required by 46 CFR 136.202. Vessel does not have valid COI. 46 CFR 136.200(a) Prior to towing operations.
2025-06-25 | 8163097 | Sector Miami | 289267 | Official Number (U.S.) | ELIZABETH H | Towing Vessel | UNITED STATES |  |  |  | 09 - Working and Living Conditions | 09298 - Other (accident prevention) | 705 - Other - as specified | Rails or equivalent protection must be installed near the periphery of all decks accessible to crew. Equivalent protection may include lifelines, wire rope, chains, and bulwarks that provide strength and support equivalent to fixed rails. In areas where space limitations make deck rails impractical, such as at narrow catwalks in way of deckhouse sides, hand grabs may be substituted. Vessel is not equipped with rails, hand grabs or equivalent protections along the periphery of the vessel. - To be corrected at Drydock
2025-06-25 | 8163097 | Sector Miami | 289267 | Official Number (U.S.) | ELIZABETH H | Towing Vessel | UNITED STATES |  |  |  | 11 - Life Saving Appliances | 11118 - Lifejackets incl. provision and disposition | 50 - Rectify deficiencies w/in 30 days | All lifejacket containers must be marked in block capital letters and numbers with the minimum quantity, and identity, of lifejackets stowed inside the container. Life jacket container in pilot house missing label.
2025-06-25 | 8163097 | Sector Miami | 289267 | Official Number (U.S.) | ELIZABETH H | Towing Vessel | UNITED STATES |  |  |  | 13 - Propulsion and Auxiliary Machinery | 13199 - Other (machinery) | 17 - Rectify deficiencies prior to departure | All pressure vessels must have the MAWP indicated by a stamp, nameplate, or other means visible to the crew. Air receiver in engine room missing indication of MAWP.
2025-06-25 | 8163097 | Sector Miami | 289267 | Official Number (U.S.) | ELIZABETH H | Towing Vessel | UNITED STATES |  |  |  | 01 - Certificates & Documentation | 01305 - Log-books/compulsory entries | 50 - Rectify deficiencies w/in 30 days | A navigation assessment entry must be recorded in the TVR, official log, or in accordance with the TSMS applicable to the vessel. The entry must include the date and time of the assessment, the name of the individual making the assessment, and the starting and ending points of the voyage or trip that the assessment covers. Navigation assessment missing date and time of the assessment, and the name of the individual making the assessment.
2025-06-25 | 8163097 | Sector Miami | 289267 | Official Number (U.S.) | ELIZABETH H | Towing Vessel | UNITED STATES |  |  |  | 07 - Fire Safety | 07124 - Maintenance of Fire protection systems | 50 - Rectify deficiencies w/in 30 days | Portable and semi-portable fire extinguishers must be inspected, maintained, and tested in accordance with the inspection, maintenance procedures, and hydrostatic pressure tests required by Chapters 7 and 8 of NFPA 10, Standard for Portable Fire Extinguishers. Monthly inspections required by NFPA 10 may be conducted by the owner, operator, person-in-charge, or a designated member of the crew. Monthly inspections were not documented.
2025-06-25 | 8163097 | Sector Miami | 289267 | Official Number (U.S.) | ELIZABETH H | Towing Vessel | UNITED STATES |  |  |  | 13 - Propulsion and Auxiliary Machinery | 13101 - Propulsion main engine | 50 - Rectify deficiencies w/in 30 days | The following systems must be equipped with gauges at the machinery location:(1) Main engine lubricating oil pressure and main engine RPM;(2) Main engine cooling water temperature. Required gauges at machinery location missing.
2025-06-25 | 8163097 | Sector Miami | 289267 | Official Number (U.S.) | ELIZABETH H | Towing Vessel | UNITED STATES |  |  |  | 07 - Fire Safety | 07199 - Other (fire safety) | 50 - Rectify deficiencies w/in 30 days | Flammable and combustible products must not be stored in machinery spaces, unless they are stored in a suitable container that meets the requirements of § 142.225 of this subchapter. Flammable and combustible products were found stored in engine room.
2025-06-25 | 8163097 | Sector Miami | 289267 | Official Number (U.S.) | ELIZABETH H | Towing Vessel | UNITED STATES |  |  |  | 15 - Safety Management Systems (ISM) | 15101 - Safety and environment policy | 50 - Rectify deficiencies w/in 30 days | No later than July 22, 2019, the owner or managing operator must implement a health and safety plan. The health and safety plan must document compliance with this part and include recordkeeping procedures. Health and safety plan missing the following: - Procedures for reporting unsafe conditions - Procedures for equipment usage - Procedures for machinery and equipment not in proper working order - Procedures for when to wear PPE - PPE Maintenance - PPE Training - Vessel sanitary conditions - Record keeping procedures for the above.
2025-06-25 | 8167503 | Sector Puget Sound | 623750 | Official Number (U.S.) | NRC 248 | Miscellaneous Vessel | UNITED STATES |  |  |  | 13 - Propulsion and Auxiliary Machinery | 13102 - Auxiliary engine | 50 - Rectify deficiencies w/in 30 days | Fuel supply and return hoses to the generator are not fire rated and do not meet SAE J1942. Provide fuel hose listed in SAE J1942-1 that is fire rated with hose end fittings that meet SAE J1475. 56.60-25(b)
2025-06-25 | 8163097 | Sector Miami | 289267 | Official Number (U.S.) | ELIZABETH H | Towing Vessel | UNITED STATES |  |  |  | 08 - Alarms | 08101 - General alarm | 50 - Rectify deficiencies w/in 30 days | Each towing vessel must be fitted with a general alarm that: Has installed, in the engine room and any other area where background noise makes a general alarm hard to hear, a supplemental flashing red light that is identified with a sign that reads: “Attention General Alarm—When Alarm Sounds or Flashes Go to Your Station”. Sign missing in engine room.
2025-06-25 | 8167666 | Sector Honolulu | 1150334 | Official Number (U.S.) | MAJESTIC | Passenger Ship | UNITED STATES |  |  |  | 04 - Emergency Systems | CG004 - Man Overboard Drill (MOB) | 16 - Rectify deficiencies w/in 14 days | At each subsequent inspection for certification, the marine inspector may require that a man overboard drill be held under simulated emergency conditions. 46 CFR 115.808(g)
2025-06-25 | 8167216 | OP location-Sector Honolulu Prevention Department- Lihue | 1338789 | Official Number (U.S.) | NAPALI STAR | Passenger Ship | UNITED STATES |  |  |  | 99 - Other | 99101 - Other (Safety in general) | 50 - Rectify deficiencies w/in 30 days | Furling drum and torque tube assemblies that conceal essential standing rigging, headstay, terminals and turnbuckle should be disassembled for inspection on an annual basis in accordance with NVIC 02-16. Furler not opened in past year to inspect standing rigging. Open furler and complete inspection. 46 CFR 176.840
2025-06-25 | 8163097 | Sector Miami | 289267 | Official Number (U.S.) | ELIZABETH H | Towing Vessel | UNITED STATES |  |  |  | 08 - Alarms | 08107 - Machinery controls alarm | 50 - Rectify deficiencies w/in 30 days | Each towing vessel must have a reliable means to provide notification when an emergency condition exists or an essential system develops problems that require attention. The following alarms must be provided:(1) Main engine low lubricating oil pressure;(2) Main engine high cooling water temperature. No alarms for engine oil pressure or water temperature installed.
2025-06-25 | 8167216 | OP location-Sector Honolulu Prevention Department- Lihue | 1338789 | Official Number (U.S.) | NAPALI STAR | Passenger Ship | UNITED STATES |  |  |  | 13 - Propulsion and Auxiliary Machinery | 13104 - Bilge pumping arrangements | 10 - Deficiency Rectified | Vessel must be provided with satisfactory arrangement for draining any watertight compartment. Vessel was unable to demonstrate operation of the starboard forward bilge auto bilge pump. Prove proper operation of bilge pump. 46 CFR 182.500
2025-06-25 | 8165589 | Marine Safety Unit Chicago | 1357415 | Official Number (U.S.) | MONTAUK | Passenger Ship | UNITED STATES |  |  |  | 11 - Life Saving Appliances | 11117 - Lifebuoys incl. provision and disposition | 705 - Other - as specified | Each ring buoy floating waterlight must be approved in accordance with 46 CFR 161.010. The floating waterlight is not provided with the manufacturer recommended batteries. Install the same. The vessel is limited to daylight operations until complete.
2025-06-25 | 8163042 | Marine Safety Unit Texas City | 9283863 | IMO Number | CAPRICORNUS LEADER | Ro-Ro Cargo Ship | SINGAPORE |  | LLOYD'S REGISTER OF SHIPPING | LLOYD'S REGISTER OF SHIPPING | 02 - Structural Conditions | 02108 - Electrical installations in general | 40 - Rectify deficiencies prior to next US port after sailing foreign | THE CONDITION OF THE SHIP AND ITS EQUIPMENT SHALL BE MAINTAINED TO CONFORM WITH PROVISIONS OF THE PRESENT REGULATIONS TO ENSURE THAT THE SHIP IN ALL RESPECT WILL REMAIN FIT TO PROCEED TO SEA WITHOUT DANGER TO THE SHIP OR PERSONS ON BOARD. PSCO OBSERVED EMERGENCY LIGHTING, CARGO LIGHTING AND SMOKE DETECTORS IMPROPER AFFIXMENT TO VESSEL.
2025-06-25 | 8167517 | Marine Safety Unit Lake Worth | 1333031 | Official Number (U.S.) | ISLAND HOT SHOT | General Dry Cargo Ship | UNITED STATES |  |  |  | 11 - Life Saving Appliances | 11128 - Line-throwing appliance | 16 - Rectify deficiencies w/in 14 days | Each vessel must carry the following equipment for the line throwing gun; An auxilary line that- is at least 1500' long and has a breakinbg strength of 9000lbs of force. Vessel did not have the aux line onboard.
2025-06-25 | 8167348 | Marine Safety Unit Lake Charles | 561255 | Official Number (U.S.) | CHARLES ALFRED | Towing Vessel | UNITED STATES |  |  |  | 02 - Structural Conditions | 02116 - Bulkheads - cracking | 705 - Other - as specified | Decks and bulkheads designed to be watertight or weathertight must be maintained in that condition. Epoxy patch found on port aft bulkhead of engine room under vessels official numbers. Patch is between engine room and potable water tank. Remove epoxy patch and make permanent repairs steel bulkhead prior to commercial operation to the satisfaction of TPO. 46 CFR 140.610 (f)
2025-06-25 | 8167348 | Marine Safety Unit Lake Charles | 561255 | Official Number (U.S.) | CHARLES ALFRED | Towing Vessel | UNITED STATES |  |  |  | 13 - Propulsion and Auxiliary Machinery | 13102 - Auxiliary engine | 16 - Rectify deficiencies w/in 14 days | The following systems must be equipped with gauges at the machinery location: (3) Auxiliary generator engine lubricating oil pressure and auxiliary generator engine RPM. Generator is ready 1650 RPM at 63 hertz frequency. Replace generator tachometer and lower output frequency to required level as per genset manufacturer. 46 CFR 143.230 (c)(3)
2025-06-25 | 8165589 | Marine Safety Unit Chicago | 1357415 | Official Number (U.S.) | MONTAUK | Passenger Ship | UNITED STATES |  |  |  | 11 - Life Saving Appliances | 11116 - Distress flares | 50 - Rectify deficiencies w/in 30 days | Portable watertight containers for distress flares and smoke signals shall be marked in legible contrasting letters at least .5 inches high "DISTRESS SIGNALS". The watertight container for the distress signals is not marked. Mark the same.
2025-06-25 | 8166883 | Sector New York | NY8566FL | State Number | NYACK BOAT CLUB II | Passenger Ship | UNITED STATES |  |  |  | 09 - Working and Living Conditions | 09112 - Medical Equipment | 705 - Other - as specified | A vessel must carry either a first-aid kit that meets the requirements in 46 CFR 199.175(b)(10) or a kit with equivalent contents and instructions. MIs observed multiple items in the first-aid kit were expired. Replace all expired first-aid items within one week. 46 CFR 184.710
2025-06-25 | 8167263 | Marine Safety Detachment Fort Macon | 944638 | Official Number (U.S.) | KINNAKEET | Passenger Ship | UNITED STATES |  |  |  | 03 - Water/Weathertight Conditions | 03106 - Windows, sidescuttles and deadlights | 50 - Rectify deficiencies w/in 30 days | If port lights are fitted in spaces used alternatively for the carriage of cargo or passengers as permitted by § 171.116(d) of this chapter, dead covers must be fitted on the port lights. On both mens and womens heads, port light covers are missing dogs and or nuts to properly secure the port light covers. Conduct repairs to the satisfaction of attending CG Marine Inspector.
2025-06-25 | 8166883 | Sector New York | NY8566FL | State Number | NYACK BOAT CLUB II | Passenger Ship | UNITED STATES |  |  |  | 07 - Fire Safety | 07199 - Other (fire safety) | 705 - Other - as specified | A vessel not required to have a power driven fire pump by § 181.300 must have at least three 9.5 liter (2 1/2 gallon) buckets, with an attached lanyard satisfactory to the cognizant OCMI, placed so as to be easily available during an emergency. The words “FIRE BUCKET” must be stenciled in a contrasting color on each bucket. MIs observed the vessel only had 2 buckets on board and they were only 2 gallons. Replace all buckets with the right size and number of buckets within one week.
2025-06-25 | 8167666 | Sector Honolulu | 1150334 | Official Number (U.S.) | MAJESTIC | Passenger Ship | UNITED STATES |  |  |  | 13 - Propulsion and Auxiliary Machinery | 13108 - Operation of machinery | 701 - Prior to carriage of passengers/cargo | 46 CFR Part 119 contains requirements for operation of auxiliary machinery, which must be suitable for the vessel and for the purpose intended. The starboard generator does not have a started installed, will not start, and does not meet the purpose intended. 46 CFR 119.100
2025-06-25 | 8167216 | OP location-Sector Honolulu Prevention Department- Lihue | 1338789 | Official Number (U.S.) | NAPALI STAR | Passenger Ship | UNITED STATES |  |  |  | 99 - Other | 99101 - Other (Safety in general) | 50 - Rectify deficiencies w/in 30 days | The OCMI may require that a vessel and its equipment meet any test or inspection deemed necessary to determine that they are suitable for the service in which they are to be employed. Vessel identifies monthly examinations of ground level rigging equipment in PMP, however a different schedule of inspections is taking place. Identify actual inspection timelines and update PMP in accordance with NVIC 02-16. Provide updated PMP with revision number to MST Kauai. 46 CFR 176.800
2025-06-25 | 8163097 | Sector Miami | 289267 | Official Number (U.S.) | ELIZABETH H | Towing Vessel | UNITED STATES |  |  |  | 07 - Fire Safety | 07106 - Fire detection and alarm system | 50 - Rectify deficiencies w/in 30 days | A towing vessel whose construction was contracted for prior to January 18, 2000, may use an existing engine room monitoring system (with fire-detection capability) instead of a fire-detection system, if the monitoring system is operable and complies with paragraphs (a)(2) through (7) of this section, and uses detectors listed by an NRTL. Engine room monitoring system fails to meet the following requirements: (4) The control panel includes:(v) A circuit-fault detector test-switch, or internal supervision of circuit integrity (5) The system draws power from two sources. Switchover from the primary source to the secondary source may be either manual or automatic. Once corrections are made, have engine room monitoring system inspected and certified by a registered professional engineer with experience in fire-detection system design, or a technician with qualifications as a as a National Institute for Certification in Engineering Technologies (NICET) level IV fire alarm engineering technician, or by an authorized classification society.
2025-06-25 | 8132001 | Sector Western Alaska and U.S. Arctic | 295172 | Official Number (U.S.) | TUSTUMENA | Passenger Ship | UNITED STATES |  |  |  | 07 - Fire Safety | 07101 - Fire prevention structural integrity | 16 - Rectify deficiencies w/in 14 days | Make wiring run in main deck fwd starboard side fan space smoke/vapor tight.
2025-06-25 | 8165589 | Marine Safety Unit Chicago | 1357415 | Official Number (U.S.) | MONTAUK | Passenger Ship | UNITED STATES |  |  |  | 18 - Maritime Labour Convention (Not Applicable to PSC Exams conducted in the U.S.) | 18499 - Other (Health protection, medical care?) | 50 - Rectify deficiencies w/in 30 days | The EAP education program must include the display of a community service hotline telephone number for crewmembers assistance. There is no hotline number displayed. Display the same.
2025-06-25 | 8160966 | Marine Safety Detachment Fort Macon | 9357999 | IMO Number | NORDIC KYLIE | General Dry Cargo Ship | LIBERIA | BUREAU VERITAS |  | BUREAU VERITAS | 02 - Structural Conditions | 02105 - Steering gear | 40 - Rectify deficiencies prior to next US port after sailing foreign | The steering gear compartments shall include hand rails and gratings or other nonslip surfaces to ensure suitable working conditions in the event of a hydraulic leak. PSCO observed no nonskid surface in steering gear room. 74solas(04)II-1 29.13.2 40ac
2025-06-25 | 8132001 | Sector Western Alaska and U.S. Arctic | 295172 | Official Number (U.S.) | TUSTUMENA | Passenger Ship | UNITED STATES |  |  |  | 11 - Life Saving Appliances | 11101 - Lifeboats | 705 - Other - as specified | During next Dry dock repair damaged to starboard lifeboat Korts nozzle.
2025-06-25 | 8167666 | Sector Honolulu | 1150334 | Official Number (U.S.) | MAJESTIC | Passenger Ship | UNITED STATES |  |  |  | 07 - Fire Safety | 07123 - Operation of Fire protection systems | 701 - Prior to carriage of passengers/cargo | Fixed fire extinguishing system design and install must be in accordance with the Marine Design, Installation, Operation, and Maintenance Manual approved for the system by the Commandant. The fixed fire extinguishing system is inoperable and does not meet the operational requirements of the listed manual. 46 CFR 118.410(a)(3)
2025-06-25 | 8151227 | Sector Long Island Sound | CT3296BK | State Number | NESSIE | Passenger Ship | UNITED STATES |  |  |  | 11 - Life Saving Appliances | 11117 - Lifebuoys incl. provision and disposition | 16 - Rectify deficiencies w/in 14 days | Floating waterlight inoperable. Repair or replace waterlight.
2025-06-25 | 8151227 | Sector Long Island Sound | CT3296BK | State Number | NESSIE | Passenger Ship | UNITED STATES |  |  |  | 11 - Life Saving Appliances | 11117 - Lifebuoys incl. provision and disposition | 16 - Rectify deficiencies w/in 14 days | Lifeline is not serviceable . Replace lifeline with 60ft be dark in color if synthetic and/or resistant to UV light.
2025-06-25 | 8151227 | Sector Long Island Sound | CT3296BK | State Number | NESSIE | Passenger Ship | UNITED STATES |  |  |  | 11 - Life Saving Appliances | 11117 - Lifebuoys incl. provision and disposition | 16 - Rectify deficiencies w/in 14 days | Grab lifeline on ring life buoy is not serviceable. Replace the line.
2025-06-25 | 8166818 | Sector Western Alaska and U.S. Arctic | 932762 | Official Number (U.S.) | RACHEL MARIE | Passenger Ship | UNITED STATES |  |  |  | 13 - Propulsion and Auxiliary Machinery | 13101 - Propulsion main engine | 701 - Prior to carriage of passengers/cargo | The OCMI may require an inspection and testing whenever a repair or alteration is undertaken. The port main engine experienced a high jacket water temperature suspected to have been caused by a damaged heat exchanger. A Marine Inspector must attend to witness repairs and conduct sea trials prior to carrying passengers.
2025-06-25 | 8167517 | Marine Safety Unit Lake Worth | 1333031 | Official Number (U.S.) | ISLAND HOT SHOT | General Dry Cargo Ship | UNITED STATES |  |  |  | 11 - Life Saving Appliances | 11116 - Distress flares | 10 - Deficiency Rectified | Each vessel must carry not less than 12 rocket parachute flares under approval series 160.136 and stow the flares on or near the bridge. Vessel had 12 distress signals but only 03 rocket parachute flares.
2025-06-25 | 8132001 | Sector Western Alaska and U.S. Arctic | 295172 | Official Number (U.S.) | TUSTUMENA | Passenger Ship | UNITED STATES |  |  |  | 11 - Life Saving Appliances | 11118 - Lifejackets incl. provision and disposition | 16 - Rectify deficiencies w/in 14 days | Properly mark vessel’s name on on new life jackets.
2025-06-26 | 8168575 | Marine Safety Unit Paducah | 536340 | Official Number (U.S.) | CAPT JOHN | Towing Vessel | UNITED STATES |  |  |  | 11 - Life Saving Appliances | 11118 - Lifejackets incl. provision and disposition | 60 - Rectify deficiencies prior to movement | Each lifejacket must have a lifejacket light, Each lifejacket must have a whistle firmly secured by a cord to the lifejacket. No light or whistle on lifejackets. Provide light and whistles.
2025-06-26 | 8168197 | Sector San Diego | 519844 | Official Number (U.S.) | CONTENDER | Towing Vessel | UNITED STATES |  |  |  | 09 - Working and Living Conditions | 09209 - Electrical | 16 - Rectify deficiencies w/in 14 days | Machinery and electrical systems must be designed and maintained to provide for safe operation of the towing vessel and safety of persons on board under normal and emergency conditions. MI found dead-end wires in the wheel house, under the helm. Also found circuit board with out cover. Remove dead-end wires, update electrical drawing and replace cover on circuit board. Notify local OCMI once corrected.
2025-06-26 | 8168575 | Marine Safety Unit Paducah | 536340 | Official Number (U.S.) | CAPT JOHN | Towing Vessel | UNITED STATES |  |  |  | 13 - Propulsion and Auxiliary Machinery | 13108 - Operation of machinery | 60 - Rectify deficiencies prior to movement | Machinery and electrical systems must be designed and maintained to provide for safe operation of the towing vessel and safety of persons onboard under normal and emergency conditions.
2025-06-26 | 8160994 | Marine Safety Unit Paducah | 274057 | Official Number (U.S.) | THE HOUSTON/BENTON COUNTY FERRY | Towing Vessel | UNITED STATES |  |  |  | 13 - Propulsion and Auxiliary Machinery | 13199 - Other (machinery) | 16 - Rectify deficiencies w/in 14 days | Machinery and electrical systems must be designed and maintained to provide for safe operation of the towing vessel and safety of persons onboard under normal and emergency conditions. Found small fuel leak and missing exhaust lagging on Generator. Repair/replace. 46CFR143.205
2025-06-26 | 8172341 | Sector Northern Great Lakes | 1307861 | Official Number (U.S.) | WILLIAM RICHARD | Passenger Ship | UNITED STATES |  |  |  | 09 - Working and Living Conditions | 09209 - Electrical | 16 - Rectify deficiencies w/in 14 days | Fuel tank void circuit breaker panel requires blank for personnel protection.
2025-06-26 | 8168223 | Sector Southeastern New England | 1250857 | Official Number (U.S.) | PAUL CANDIES | Miscellaneous Vessel | UNITED STATES |  |  |  | 07 - Fire Safety | 07106 - Fire detection and alarm system | 60 - Rectify deficiencies prior to movement | A fixed fire detection and fire alarm system shall be provided in accordance with the provisions of this regulation. Fire detection system does not alarm throughout the vessel, nor does it close fire doors and shutdown ventilation. Repair and test to the satisfaction of ACP RO prior to movement.
2025-06-26 | 8163454 | Sector Honolulu | 9156462 | IMO Number | INSIGNIA | Passenger Ship | MARSHALL ISLANDS |  | LLOYD'S REGISTER OF SHIPPING |  | 07 - Fire Safety | 07120 - Means of escape | 10 - Deficiency Rectified | Above the bulkhead deck there shall be at least two means of escape from each of the main vertical zone or similarly restricted space or group of spaces at least one of which shall give access to a stairway forming a vertical escape. PSCO observed deck 3 door 309 was configured in a way that blocked the adjacent emergency means of escape. 74 SOLAS 97 II-2/28.1.2
2025-06-26 | 8168575 | Marine Safety Unit Paducah | 536340 | Official Number (U.S.) | CAPT JOHN | Towing Vessel | UNITED STATES |  |  |  | 01 - Certificates & Documentation | 01199 - Other (certificates) | 16 - Rectify deficiencies w/in 14 days | stations must have an authorization granted by the Federal Communications Commission. 47 CFR 80.405. No FCC Station License available. Provide FSS Station License
2025-06-26 | 8168340 | Marine Safety Unit Thousand Islands | 929398 | Official Number (U.S.) | REEL ATTACK | Passenger Ship | UNITED STATES |  |  |  | 07 - Fire Safety | 07199 - Other (fire safety) | 16 - Rectify deficiencies w/in 14 days | POrtable fire extinguishers are expired, need to replace.
2025-06-26 | 8167014 | Marine Safety Unit Duluth | 1132369 | Official Number (U.S.) | AGASSIZ | Passenger Ship | UNITED STATES |  |  |  | 01 - Certificates & Documentation | CG001 - Certificate of Inspection (COI) | 10 - Deficiency Rectified | (a) Marine employers must establish programs for the chemical testing for dangerous drugs on a random basis of crewmembers on inspected vessels who: (1) Occupy a position, or perform the duties and functions of a position, required by the vessel's Certificate of Inspection; (2) Perform the duties and functions of patrolmen or watchmen required by this chapter; or, (3) Are specifically assigned the duties of warning, mustering, assembling, assisting, or controlling the movement of passengers during emergencies. Vessel is required a deckhand per the COI, and not all of the persons filling the deckhand position are part of the vessels drug testing program. Persons filling the deckhand position must be enrolled in the drug testing program used by the company. 46 CFR 16.230
2025-06-26 | 8165395 | Resident Inspection Office St. Croix | 401134 | Official Number (Foreign) | KARMA | General Dry Cargo Ship | SAINT VINCENT AND THE GRENADINES |  |  |  | 11 - Life Saving Appliances | 11108 - Inflatable liferafts | 10 - Deficiency Rectified | EVERY LIFEBOAT SHOULD BE STOWED WITH ITS PAINTER LINE PERMANENTLY ATTACHED TO THE SHIP. VESSEL'S LIFERAFT'S PAINTER LINE WAS NOT ATTACHED TO THE SHIP. CCSSC CH.4.9.5
2025-06-26 | 8167014 | Marine Safety Unit Duluth | 1132369 | Official Number (U.S.) | AGASSIZ | Passenger Ship | UNITED STATES |  |  |  | 10 - Safety of Navigation | 10116 - Nautical publications | 16 - Rectify deficiencies w/in 14 days | (a) As appropriate for the intended voyage, a vessel must carry adequate and up-to-date: (1) Charts of large enough scale to make safe navigation possible; (2) U.S. Coast Pilot or similar publication; (3) Coast Guard Light List; (4) Tide tables; and (5) Current tables, or a river current publication issued by the U.S. Army Corps of Engineers or a river authority. (b) Extracts from the publications listed above for the areas to be transited may be provided instead of the complete publication. Vessel did not have physical copies of all pubs onboard. Captain had access to all references via phone, but nothing was physically onboard the vessel. Provide a plan to ensure access to required pubs is available at all times onboard the vessel when it is away from the dock. 46 CFR 184.420
2025-06-26 | 8167014 | Marine Safety Unit Duluth | 1132369 | Official Number (U.S.) | AGASSIZ | Passenger Ship | UNITED STATES |  |  |  | 11 - Life Saving Appliances | 11116 - Distress flares | 701 - Prior to carriage of passengers/cargo | A vessel on a Great Lakes route must carry Six hand red flare distress signals approved in accordance with § 160.021 in subchapter Q of this chapter, and Six hand orange smoke distress signals approved in accordance with § 160.037 in subchapter Q of this chapter. A hand red flare distress signal approved in accordance with § 160.021 in subchapter Q of this chapter may be substituted for the hand orange smoke required. Vessel only had 3 had red flares meeting the 160.021 requirement. 46 CFR 180.68
2025-06-26 | 8165395 | Resident Inspection Office St. Croix | 401134 | Official Number (Foreign) | KARMA | General Dry Cargo Ship | SAINT VINCENT AND THE GRENADINES |  |  |  | 11 - Life Saving Appliances | 11117 - Lifebuoys incl. provision and disposition | 17 - Rectify deficiencies prior to departure | LIFEBUOYS SHOULD BE MARKED IN BLACK CAPITALS OF THE ROMAN ALPHABET WITH THE NAME OF THE SHIP ON WHICH IT IS CARRIED. LIFEBUOYS ARE MISSING THE NAME OF THE SHIP. CCSSC CH.4.12.5
2025-06-26 | 8168386 | Marine Safety Unit Toledo | 532040 | Official Number (U.S.) | GOODTIME I | Passenger Ship | UNITED STATES |  |  |  | 13 - Propulsion and Auxiliary Machinery | 13199 - Other (machinery) | 705 - Other - as specified | Drydock examinations in excess of the periodic examinations required may be of the same scope; a periodic examination shall include the propellers and shall be of sufficient scope to determine that these items are in a satisfactory condition for the service intended. Each propeller has damage; replace each propeller at next scheduled drydock inspection so vessel is in a satisfactory condition for the service intended.
2025-06-26 | 8168575 | Marine Safety Unit Paducah | 536340 | Official Number (U.S.) | CAPT JOHN | Towing Vessel | UNITED STATES |  |  |  | 07 - Fire Safety | 07126 - Oil accumulation in engine room | 60 - Rectify deficiencies prior to movement | Each towing vessel must be maintained and operated so as to minimize fire hazards and to ensure the following: (a) All bilges and void spaces are kept free from accumulation of combustible and flammable materials and liquids insofar as practicable. Accumulation of oil in engine room bilge. Remove oil.
2025-06-26 | 8168197 | Sector San Diego | 519844 | Official Number (U.S.) | CONTENDER | Towing Vessel | UNITED STATES |  |  |  | 11 - Life Saving Appliances | 11116 - Distress flares | 705 - Other - as specified | A towing vessel must carry a combination of day and night visual distress signals indicated in Table 141.370 of § 141.370 for specified areas where the vessel operates. Vessel has an oceans route and is missing 6 flares. Get required flares for an oceans route and notify local OCMI. Vessel route has been reduced to L/B/S until issues is corrected.
2025-06-26 | 8168178 | Marine Safety Detachment Quad Cities | 287816 | Official Number (U.S.) | MAUD | Towing Vessel | UNITED STATES |  |  |  | 07 - Fire Safety | 07126 - Oil accumulation in engine room | 60 - Rectify deficiencies prior to movement | Each towing vessel must be maintained and operated so as to minimize fire hazards. Observed standing fuel within fuel oil containment tray; Stbd. engine room. Empty and clean fuel oil containment tray.
2025-06-26 | 8163454 | Sector Honolulu | 9156462 | IMO Number | INSIGNIA | Passenger Ship | MARSHALL ISLANDS |  | LLOYD'S REGISTER OF SHIPPING |  | 07 - Fire Safety | 07103 - Division - decks, bulkheads and penetrations | 10 - Deficiency Rectified | Where pipes, scuppers, eletrical cables etc. are carried through watertight subdivision bulkheads, arrangements shall be made to ensure the watertight integrity of the bulkheads. PSCO observed cable penetration in watertight bulkhead 64 was not watertight. 74 SOLAS 97 II-1/15.2.1
2025-06-26 | 8168395 | Marine Safety Unit Houma | 1217694 | Official Number (U.S.) | HARVEY RAIN | Offshore | UNITED STATES |  |  |  | 07 - Fire Safety | 07105 - Fire doors/openings in fire-resisting divisions | 60 - Rectify deficiencies prior to movement | The fire integrity of the divisions shall be maintained at openings and penetrations. The A-60 fire door leading to the electrical room was compromised, allowing free communication across the fire boundary. 74 SOLAS Cons 2004 II-2 Reg 9.1.3
2025-06-26 | 8167014 | Marine Safety Unit Duluth | 1132369 | Official Number (U.S.) | AGASSIZ | Passenger Ship | UNITED STATES |  |  |  | 07 - Fire Safety | 07199 - Other (fire safety) | 16 - Rectify deficiencies w/in 14 days | Remote fuel shutoff stations must be marked in clearly legible letters at least 25 millimeters (1 inch) high indicating purpose of the valve and direction of operation. Pull rods under the helm were labeled as fuel shutoff, when they do not stop the flow of fuel. Label for fuel shutoff valves in the aft deck needs replaced. 46 CFR 185.608
2025-06-26 | 8167674 | Resident Inspection Office St. Croix | 913989 | Official Number (U.S.) | PORTLAND BUNKER NO 1 | Barge | UNITED STATES |  |  |  | 01 - Certificates & Documentation | 01199 - Other (certificates) | 16 - Rectify deficiencies w/in 14 days | In the event such tank vessel is classed by a recognized classification society, the approved plans and certificates of such society may be accepted by the Coast Guard as evidence of the structural efficiency of the hull and reliability of machinery. The Certificate of Class for ABS was found to be expired.
2025-06-26 | 8168575 | Marine Safety Unit Paducah | 536340 | Official Number (U.S.) | CAPT JOHN | Towing Vessel | UNITED STATES |  |  |  | 01 - Certificates & Documentation | CG003 - USCG Certificate of Documentation (COD) | 50 - Rectify deficiencies w/in 30 days | The hull of each undocumented vessel must be marked with its name and hailing port. Name not legible. Make name legible.
2025-06-26 | 8166962 | Marine Safety Unit Houma | 636322 | Official Number (U.S.) | TRITON CRUSADER | Miscellaneous Vessel | UNITED STATES |  |  |  | 09 - Working and Living Conditions | 09198 - Other (crew and accommodation) | 50 - Rectify deficiencies w/in 30 days | The owner of a vessel shall ensure such vessel is equipped with a vessel master key control system, manual or electronic, which provides controlled access to all copies of the vessel's master key. Vessel does not have a master key control log or record book for on board. keys. 46 USC 3106
2025-06-26 | 8168755 | Marine Safety Unit Paducah | 536341 | Official Number (U.S.) | PEGGY BEA | Barge | UNITED STATES |  |  |  | 10 - Safety of Navigation | 10109 - Lights, shapes, sound-signals | 701 - Prior to carriage of passengers/cargo | Each towing vessel must be equipped with navigation lights, shapes, and sound signals in accordance with the International Regulations for Prevention of Collisions at Sea (COLREGS) or 33 CFR part 84 as appropriate to its area of operation. Yellow lights inoperable. Repair yellow lights.
2025-06-26 | 8166962 | Marine Safety Unit Houma | 636322 | Official Number (U.S.) | TRITON CRUSADER | Miscellaneous Vessel | UNITED STATES |  |  |  | 11 - Life Saving Appliances | 11135 - Maintenance of Life Saving Appliances | 10 - Deficiency Rectified | Each ring life buoy must be of an approved type. Port and starboard bridge buoys were not the correct weight (2.5 kg deck buoys were utilized). Correctly weighted bridge buoys were put into place during MI attendance. 46 CFR 94.43-5 (OLD I)
2025-06-26 | 8166962 | Marine Safety Unit Houma | 636322 | Official Number (U.S.) | TRITON CRUSADER | Miscellaneous Vessel | UNITED STATES |  |  |  | 11 - Life Saving Appliances | 11108 - Inflatable liferafts | 10 - Deficiency Rectified | Inflatable liferafts shall be stowed in such a manner that they will float free in the event of the vessel sinking. Two starboard life rafts and one port life raft painter lines were not properly attached to the hydrostatic release weak link. All rafts were in correct float-free arrangement prior to MI departure. 46 CFR 94.15-10 (OLD I)
2025-06-26 | 8166962 | Marine Safety Unit Houma | 636322 | Official Number (U.S.) | TRITON CRUSADER | Miscellaneous Vessel | UNITED STATES |  |  |  | 02 - Structural Conditions | 02101 - Closing devices/watertight doors | 10 - Deficiency Rectified | For vessels assigned a load line, special requirements as to strength, closure of openings, etc are subject to subchapter E (Load Lines). 04 watertight doors on vessel did not maintain watertight boundary. All 04 doors were adjusted to satisfaction prior to MI departure. 46 CFR 92.01-5 (OLD I)
2025-06-26 | 8166962 | Marine Safety Unit Houma | 636322 | Official Number (U.S.) | TRITON CRUSADER | Miscellaneous Vessel | UNITED STATES |  |  |  | 09 - Working and Living Conditions | 09103 - Ventilation (Accommodation) | 50 - Rectify deficiencies w/in 30 days | Accommodations provided on all vessels shall be securely constructed and ventilated and, where practicable, insulated from undue noise and effluvia. Port deck ventilation closure was missing a cover. 46 CFR 92.20-5 (OLD I)
2025-06-26 | 8166962 | Marine Safety Unit Houma | 636322 | Official Number (U.S.) | TRITON CRUSADER | Miscellaneous Vessel | UNITED STATES |  |  |  | 11 - Life Saving Appliances | 11106 - Fast Rescue Boats | 50 - Rectify deficiencies w/in 30 days | Each survival craft, except for inflatable craft, must be stripped, cleaned, and thoroughly inspected and repaired, as needed, at least once each year and each fuel tank must be emptied, cleaned, and refilled with fresh fuel. Vessel has not conducted annual inspection on rescue boat. 46 CFR 199.10(h) 46 CFR 199.190
2025-06-26 | 8168745 | Sector Charleston | 1139780 | Official Number (U.S.) | EV DISCOVERY | Passenger Ship | UNITED STATES |  |  |  | 13 - Propulsion and Auxiliary Machinery | 13101 - Propulsion main engine | 16 - Rectify deficiencies w/in 14 days | Remote fuel shutoff stations must be marked in clearly legible letters at least 25 millimeters (1 inch) high indicating purpose of the valve and direction of operation. Valves are not marked with direction of operation.
2025-06-26 | 8167674 | Resident Inspection Office St. Croix | 913989 | Official Number (U.S.) | PORTLAND BUNKER NO 1 | Barge | UNITED STATES |  |  |  | 10 - Safety of Navigation | 10109 - Lights, shapes, sound-signals | 16 - Rectify deficiencies w/in 14 days | A vessel or object being towed shall exhibit sidelights and a stern light. The port and starboard navigation light were found to be inoperable.
2025-06-26 | 8168755 | Marine Safety Unit Paducah | 536341 | Official Number (U.S.) | PEGGY BEA | Barge | UNITED STATES |  |  |  | 09 - Working and Living Conditions | 09209 - Electrical | 50 - Rectify deficiencies w/in 30 days | Equipment shall me maintained to ensure the safety of the crew. Electrical junction box missing cover. Replace cover.
2025-06-26 | 8168745 | Sector Charleston | 1139780 | Official Number (U.S.) | EV DISCOVERY | Passenger Ship | UNITED STATES |  |  |  | 07 - Fire Safety | 07199 - Other (fire safety) | 16 - Rectify deficiencies w/in 14 days | A vessel not required to have a power driven fire pump by § 181.300 must have at least three 9.5 liter (21/2 gallon) buckets. Fire buckets are of 5 gallon capacity.
2025-06-26 | 8166962 | Marine Safety Unit Houma | 636322 | Official Number (U.S.) | TRITON CRUSADER | Miscellaneous Vessel | UNITED STATES |  |  |  | 02 - Structural Conditions | 02199 - Other (Structural condition) | 705 - Other - as specified | No repairs or alterations affecting the safety of the vessel with regard to the hull, machinery, or equipment shall be made without the knowledge of the Officer in Charge, Marine Inspection. Complete repairs to the water heater support prior to next drydock credit. 46 CFR 91.45-1 (OLD I)
2025-06-26 | 8172341 | Sector Northern Great Lakes | 1307861 | Official Number (U.S.) | WILLIAM RICHARD | Passenger Ship | UNITED STATES |  |  |  | 09 - Working and Living Conditions | 09113 - Access/structure | 16 - Rectify deficiencies w/in 14 days | Deck plates in A/C void need to be secured in place.
2025-06-26 | 8168755 | Marine Safety Unit Paducah | 536341 | Official Number (U.S.) | PEGGY BEA | Barge | UNITED STATES |  |  |  | 01 - Certificates & Documentation | CG003 - USCG Certificate of Documentation (COD) | 60 - Rectify deficiencies prior to movement | The hull of each documented vessel must be marked as required by part 67 of this chapter. The name of the vessel must be marked on some clearly visible exterior part of the port and starboard bow and the stern of the vessel. The hailing port of the vessel must be marked on some clearly visible exterior part of the stern of the vessel. Vessel name not on port and starboard side. Hailing port not marked.
2025-06-26 | 8166962 | Marine Safety Unit Houma | 636322 | Official Number (U.S.) | TRITON CRUSADER | Miscellaneous Vessel | UNITED STATES |  |  |  | 13 - Propulsion and Auxiliary Machinery | 13199 - Other (machinery) | 50 - Rectify deficiencies w/in 30 days | Oil piping drains, strainers, and other equipment subject to normal oil leakage must be fitted with drip pans or other means to prevent oil draining into the bilge. Fuel filters were not fitted with drip pans. 46 CFR 90.20-1 (OLD I) 46 CFR 56.50-60
2025-06-26 | 8090910 | Sector Southeastern New England | 540978 | Official Number (U.S.) | PATRIOT | Passenger Ship | UNITED STATES |  |  |  | 11 - Life Saving Appliances | 11118 - Lifejackets incl. provision and disposition | 16 - Rectify deficiencies w/in 14 days | Placards containing instructions for the donning and use of the life jackets aboard the vessel must be posted in conspicuous places that are regularly accessible and visible to the crew and passengers. No life jacket donning placard was posted.
2025-06-26 | 8168745 | Sector Charleston | 1139780 | Official Number (U.S.) | EV DISCOVERY | Passenger Ship | UNITED STATES |  |  |  | 10 - Safety of Navigation | 10116 - Nautical publications | 16 - Rectify deficiencies w/in 14 days | As appropriate for the intended voyage, a vessel must carry adequate and up-to-date Coast Pilot, Coast Guard Light List, and Tide Tables. Nautical publications are not up to date for the current year.
2025-06-26 | 8168575 | Marine Safety Unit Paducah | 536340 | Official Number (U.S.) | CAPT JOHN | Towing Vessel | UNITED STATES |  |  |  | 11 - Life Saving Appliances | 11117 - Lifebuoys incl. provision and disposition | 60 - Rectify deficiencies prior to movement | A towing vessel of at least 26 feet, but less than 79 feet, in length must carry a minimum of two lifebuoys located on opposite sides of the vessel where personnel are normally present. Lifebuoys must be at least 610 millimeters (24 inches) in diameter. Missing one lifebuoy with light. Provide lifebuoys as required.
2025-06-26 | 8167718 | Sector Charleston | 9213583 | IMO Number | GSL MYNY | General Dry Cargo Ship | LIBERIA |  | LIBERIA | LIBERIA | 13 - Propulsion and Auxiliary Machinery | 13101 - Propulsion main engine | 17 - Rectify deficiencies prior to departure | Main and Auxiliary Machinery essential for the propulsion and safety of the ship shall be provided with effective means for its operation and control. PSCO received a report that the main engine failed to come online when attempting to go astern. Five (05) additional attempts were made, and propulsion was not able to come online. 74SOLAS(04) II-1/31.1
2025-06-26 | 8165395 | Resident Inspection Office St. Croix | 401134 | Official Number (Foreign) | KARMA | General Dry Cargo Ship | SAINT VINCENT AND THE GRENADINES |  |  |  | 02 - Structural Conditions | 02105 - Steering gear | 50 - Rectify deficiencies w/in 30 days | THE ARRANGEMENTS FOR STORAGE, DISTRIBUTION, AND UTILIZATION OF OTHER FLAMMABLE OILS EMPLOYED UNDER PRESSURE IN POWER TRANSMISSION SYSTEMS, CONTROL, AND ACTIVATION SYSTEMS SHOULD BE SUCH AS TO ENSURE THE SAFETY OF THE SHIP AND PERSONS ON BOARD. PSCO IDENTIFIED LEAKS OF HYDRAULIC OIL ON THE STEERING GEAR. CCSSC CH.3.19.4 27JUN2025 Master of M/V KARMA provided adequate documentation of scheduled repairs to change deficiency code to 50C. Repairs will be conducted in Saint Martin on 02July2025.
2025-06-26 | 8090910 | Sector Southeastern New England | 540978 | Official Number (U.S.) | PATRIOT | Passenger Ship | UNITED STATES |  |  |  | 10 - Safety of Navigation | 10111 - Charts | 16 - Rectify deficiencies w/in 14 days | As appropriate for the intended voyage, a vessel must carry adequate and up-to-date charts of large enough scale to make safe navigation possible. The current onboard chart was dated 2005.
2025-06-26 | 8168575 | Marine Safety Unit Paducah | 536340 | Official Number (U.S.) | CAPT JOHN | Towing Vessel | UNITED STATES |  |  |  | 13 - Propulsion and Auxiliary Machinery | 13199 - Other (machinery) | 50 - Rectify deficiencies w/in 30 days | Must have installed, in the engine room and any other area where background noise makes a general alarm hard to hear, a supplemental flashing red light that is identified with a sign that reads: “Attention General Alarm — When Alarm Sounds or Flashes Go to Your Station”. Provide sign as required.
2025-06-26 | 8168197 | Sector San Diego | 519844 | Official Number (U.S.) | CONTENDER | Towing Vessel | UNITED STATES |  |  |  | 11 - Life Saving Appliances | 11128 - Line-throwing appliance | 16 - Rectify deficiencies w/in 14 days | Each towing vessel operating in oceans and coastwise service must have a line throwing appliance approved under approval series 160.040. Vessel was missing line throwing appliance. Acquire approved line throwing appliance and notify local OCMI.
2025-06-26 | 8166962 | Marine Safety Unit Houma | 636322 | Official Number (U.S.) | TRITON CRUSADER | Miscellaneous Vessel | UNITED STATES |  |  |  | 99 - Other | 99101 - Other (Safety in general) | 50 - Rectify deficiencies w/in 30 days | When a ship is located in a special area, food wastes shall only be discharged while the ship is en route, not less than 12 nautical miles from the nearest land, and after having been processed with a grinder or comminuter. The vessel is not equipped with a grinder or comminuter and has not been properly processing food for discharge at sea within the GOM (GOA), a special area. 33 CFR 151.71
2025-06-26 | 8109719 | Sector New Orleans | 590139 | Official Number (U.S.) | MISS EMMA | Passenger Ship | UNITED STATES |  |  |  | 11 - Life Saving Appliances | 11131 - On board training and instructions | 16 - Rectify deficiencies w/in 14 days | Placards containing instructions for the donning and use of the life jackets aboard the vessel must be posted in conspicuous places that are regularly accessible and visible to the crew and passengers. MI's observed vessel missing life jacket donning instructions for the Fire Safety Corp Type 1 lifejacket.
2025-06-26 | 8168118 | Sector New York | 628991 | Official Number (U.S.) | DIANE B | Towing Vessel | UNITED STATES |  |  |  | 02 - Structural Conditions | 02123 - Wheelhouse -door -window | 705 - Other - as specified | Windows and other openings at the operating station must be of sufficient size and properly located to provide a clear field of vision for safe operation in any condition. Vessel has 02 cracked windows on wheelhouse located forward center and PORT side bridge window. Repair prior to next credit drydock. 46 CFR 144.905(a)
2025-06-26 | 8109719 | Sector New Orleans | 590139 | Official Number (U.S.) | MISS EMMA | Passenger Ship | UNITED STATES |  |  |  | 07 - Fire Safety | 07106 - Fire detection and alarm system | 60 - Rectify deficiencies prior to movement | An interconnected detection and alarm system must use UL 217-listed smoke detectors (approved by an NRTL or accepted lab), which activates audible and visual alarms throughout required areas when triggered, include an independent power source, and provide a low-power warning. MI's observed missing smoke detector in passenger accommodation space.
2025-06-26 | 8170535 | Sector Maryland-National Capital Region | 1165831 | Official Number (U.S.) | SKY HIGH | Passenger Ship | UNITED STATES |  |  |  | 07 - Fire Safety | 07110 - Fire fighting equipment and appliances | 16 - Rectify deficiencies w/in 14 days | A vessel not required to have a power driven fire pump by 181.300 must have at least three 9.5 liter (2 1/2 gallon) buckets, with an attached lanyard satisfactory to the cognizant OCMI, placed so as the easily available during an emergency. The words " FIRE BUCKET" must be stenciled in a contrasting color on each bucket. MI discovered the fire buckets to be broken and non operational. Make repairs to the satisfaction of the attending MI. 46 CFR 181.610 16 C
2025-06-26 | 8166999 | Marine Safety Unit Houma | 645482 | Official Number (U.S.) | T STRODERD | Passenger Ship | UNITED STATES |  |  |  | 02 - Structural Conditions | 02199 - Other (Structural condition) | 17 - Rectify deficiencies prior to departure | Where cable protection is carried through watertight bulkheads, the installation shall be such that will insure the water tight integrity of the structure. Bulkhead penetrations in the engine compartment were not sealed. 46 CFR 183.10-20(e) (OLD T)
2025-06-26 | 8167780 | Sector Lake Michigan | WS2982FL | State Number | EDWARD L. FOSTER | Passenger Ship | UNITED STATES |  |  |  | 09 - Working and Living Conditions | 09298 - Other (accident prevention) | 16 - Rectify deficiencies w/in 14 days | Each vessel must carry an first aid kit. First aid kit items are expired.
2025-06-26 | 8133605 | Sector Los Angeles/Long Beach | 973225 | Official Number (U.S.) | IX | Passenger Ship | UNITED STATES |  |  |  | 13 - Propulsion and Auxiliary Machinery | 13199 - Other (machinery) | 60 - Rectify deficiencies prior to movement | The engine head, block, and exhaust manifold must be water-jacketed and cooled by water from a pump that operates whenever the engine is operating. Vessel reported main engine experience water pump failure deemed from damaged impeller.
2025-06-26 | 8109719 | Sector New Orleans | 590139 | Official Number (U.S.) | MISS EMMA | Passenger Ship | UNITED STATES |  |  |  | 01 - Certificates & Documentation | CG003 - USCG Certificate of Documentation (COD) | 16 - Rectify deficiencies w/in 14 days | Any vessel of at least five net tons which engages in the fisheries on the navigable waters of the United States or in the Exclusive Economic Zone, or coastwise trade, must have a Certificate of Documentation bearing a valid endorsement appropriate for the activity in which engaged. MI's observed vessel did not have a Certificate of Documentation on board.
2025-06-26 | 8109719 | Sector New Orleans | 590139 | Official Number (U.S.) | MISS EMMA | Passenger Ship | UNITED STATES |  |  |  | 13 - Propulsion and Auxiliary Machinery | 13199 - Other (machinery) | 16 - Rectify deficiencies w/in 14 days | Flexible hose designed for use with hose clamps must be installed with two clamps, at both ends of the hose. MI's observed vessel was missing one clamp on the starboard sea chest flex pipe connection, in forward engine compartment.
2025-06-26 | 8168395 | Marine Safety Unit Houma | 1217694 | Official Number (U.S.) | HARVEY RAIN | Offshore | UNITED STATES |  |  |  | 03 - Water/Weathertight Conditions | 03107 - Doors | 10 - Deficiency Rectified | Where penetrations of watertight bulkheads and internal decks are necessary for access; arrangements are to be made to maintain the watertight integrity. Vessel had one (1) incorrectly aligned class 1 quick-acting watertight door. Vessel corrected alignment on the spot to the satisfaction of attending marine inspectors. 74 SOLAS Cons 2004 II-1 Reg 13-1.1
2025-06-26 | 8167718 | Sector Charleston | 9213583 | IMO Number | GSL MYNY | General Dry Cargo Ship | LIBERIA |  | LIBERIA | LIBERIA | 07 - Fire Safety | 07126 - Oil accumulation in engine room | 10 - Deficiency Rectified | Means shall be provided leaks of flammable liquids. PSCO observed an active leak on the #10 cylinder in a packing gland. 74SOLAS(04) II-2/ 4.1.1
2025-06-26 | 8168395 | Marine Safety Unit Houma | 1217694 | Official Number (U.S.) | HARVEY RAIN | Offshore | UNITED STATES |  |  |  | 07 - Fire Safety | 07122 - Fire control plan | 17 - Rectify deficiencies prior to departure | General arrangement plans shall be permanently exhibited for the guidance of the ship’s officers, showing clearly for each deck fire extinguishing appliances. The galley fire blanket was removed from the fire control plan without any documented authorization or approval by a recognized organization or the flag state. Once corrected, resubmit the fire control plan for approval.
2025-06-26 | 8168395 | Marine Safety Unit Houma | 1217694 | Official Number (U.S.) | HARVEY RAIN | Offshore | UNITED STATES |  |  |  | 07 - Fire Safety | 07199 - Other (fire safety) | 60 - Rectify deficiencies prior to movement | The crew shall have the necessary knowledge and skills to handle fire emergency cases. Upon conducting the fire drill on-board, the vessel’s crew demonstrated a lack of familiarity with firefighting equipment and procedures, presenting a potential risk to both crew safety and the vessel. A follow-up fire drill was conducted; however, the crew failed to properly muster and left one crew member unaccounted for during the simulated CO2 discharge in the engine room. 74 SOLAS Cons 2004 II-2 Reg 15.1
2025-06-26 | 8168118 | Sector New York | 628991 | Official Number (U.S.) | DIANE B | Towing Vessel | UNITED STATES |  |  |  | 08 - Alarms | 08199 - Other (alarms) | 16 - Rectify deficiencies w/in 14 days | Essential systems or equipment must be regularly tested and examined. Tests and examinations must verify that the system or equipment functions as designed. Vessel crew could not satisfactorily test alarms for Main engine low lubrication oil pressure, Main engine high cooling water temperature, Auxiliary generator engine low lubricating oil pressure, and Auxiliary generator engine high cooling water temperature. Additionally, provide tech report attesting to alarm setpoints. 46 CFR 143.245(a)
2025-06-26 | 8109719 | Sector New Orleans | 590139 | Official Number (U.S.) | MISS EMMA | Passenger Ship | UNITED STATES |  |  |  | 10 - Safety of Navigation | 10109 - Lights, shapes, sound-signals | 10 - Deficiency Rectified | A vessel of 12 meters or more in length shall be provided with a whistle and shall comply with the specifications in Annex III to these Rules (33 CFR part 86). MI's observed vessel did not have an air horn or installed horn capable of making the required sound signaling.
2025-06-26 | 8167718 | Sector Charleston | 9213583 | IMO Number | GSL MYNY | General Dry Cargo Ship | LIBERIA |  | LIBERIA | LIBERIA | 08 - Alarms | 08104 - Steering gear alarm | 16 - Rectify deficiencies w/in 14 days | Hydraulic power operated steering gear shall be provided with a low level alarm. Audible and visual alarms shall be given on the navigational bridge. PSCO observed no audible alarms for steering gear alarms. 74SOLAS(04) II-1/ 29.12.2
2025-06-26 | 8168395 | Marine Safety Unit Houma | 1217694 | Official Number (U.S.) | HARVEY RAIN | Offshore | UNITED STATES |  |  |  | 14 - Pollution Prevention | 14604 - Bunker delivery notes | 17 - Rectify deficiencies prior to departure | The bunker delivery note shall be accompanied by a representative sample of the fuel oil delivered taking into account guidelines developed by the Organization.* The sample is to be sealed and signed by the supplier’s representative and the master or officer in charge of the bunker operation on completion of bunkering operations and retained under the ship’s control until the fuel oil is substantially consumed, but in any case for a period of not less than 12 months from the time of delivery. Vessel was missing two of the last three fuel oil samples to accompany the associated bunker delivery notes and oil record book entry. Additionally, vessel is to obtain samples for the current load of fuel oil upon next bunkering and retain all fuel oil samples onboard in accordance with regulations which will be confirmed at next annual ACP annual oversight inspection by USCG. MARPOL 73/78, Annex VI reg. 18-8.1
2025-06-26 | 8168395 | Marine Safety Unit Houma | 1217694 | Official Number (U.S.) | HARVEY RAIN | Offshore | UNITED STATES |  |  |  | 07 - Fire Safety | 07120 - Means of escape | 16 - Rectify deficiencies w/in 14 days | The means of escape, including stairways and exits, shall be marked by lighting or photoluminescent strip indicators placed not more than 300 mm above the deck at all points of the escape route, including angles and intersections. The marking must enable passengers and crew to identify the routes of escape and readily identify the escape exits. Vessel had conflicting photoluminescent strip arrows which were not in accordance with the lifesaving plan’s identified escape routes from accommodation spaces. 74 SOLAS Cons 2004 II-2 Reg. 13-3.2.5.1
2025-06-26 | 8168395 | Marine Safety Unit Houma | 1217694 | Official Number (U.S.) | HARVEY RAIN | Offshore | UNITED STATES |  |  |  | 07 - Fire Safety | 07109 - Fixed fire extinguishing installation | 16 - Rectify deficiencies w/in 14 days | Fire-fighting systems and appliances shall be kept in good working order and readily available for immediate use. The door to the nitrogen release cylinder servicing the emergency generator room was broken and could not be opened until forced by the crew, resulting in it becoming more damaged. Vessel to repair/replace cabinet to ensure that it is in good working order and readily available for immediate use. 74 SOLAS Cons 2004 II-2 Reg 14-2.1.2
2025-06-26 | 8109719 | Sector New Orleans | 590139 | Official Number (U.S.) | MISS EMMA | Passenger Ship | UNITED STATES |  |  |  | 03 - Water/Weathertight Conditions | 03106 - Windows, sidescuttles and deadlights | 60 - Rectify deficiencies prior to movement | 46 CFR 177.1020 Each window, port hole, and its means of attachment to the hull or deck house, must be capable of withstanding the maximum load from wave and wind conditions expected due to its location on the vessel and the authorized route of the vessel. MI's observed missing windows in the main cabin and operating station.
2025-06-26 | 8165890 | Activities Europe | 1235626 | Official Number (U.S.) | OCEAN FREEDOM | General Dry Cargo Ship | UNITED STATES |  | AMERICAN BUREAU OF SHIPPING |  | 11 - Life Saving Appliances | 11119 - Immersion suits | 10 - Deficiency Rectified | An immersion suit of an appropriate size shall be provided for every person on board the ship. During the abandon ship drill it was found that the ships electrician, who was newly reported, did not have a proper size immersion suit. The Chief Mate immediately provided an immersion suit that did fir the crew member from the extra supply on board. SOLAS(14)III/32.3.3.2
2025-06-26 | 8165395 | Resident Inspection Office St. Croix | 401134 | Official Number (Foreign) | KARMA | General Dry Cargo Ship | SAINT VINCENT AND THE GRENADINES |  |  |  | 02 - Structural Conditions | 02108 - Electrical installations in general | 17 - Rectify deficiencies prior to departure | ELECTRICAL INSTALLATIONS SHOULD BE SUCH THAT THE SAFETY OF PERSONNEL AND SHIP FROM ELECTRICAL HAZARDS WILL BE ASSURED. PSCO IDENTIFIED MULTIPLE UNAUTHORIZED SPLICES AND DEAD END WIRES IN THE MACHINERY SPACE AND THE FUEL SHUTOFF LOCKER ON THE BRIDGE. CCSSC CH. 2.31.1.3
2025-06-26 | 8167674 | Resident Inspection Office St. Croix | 913989 | Official Number (U.S.) | PORTLAND BUNKER NO 1 | Barge | UNITED STATES |  |  |  | 07 - Fire Safety | 07199 - Other (fire safety) | 50 - Rectify deficiencies w/in 30 days | Structural insulation within category A machinery spaces must have a barrier such as metal foil, sheet metal, cementitious coating, or other vapor barrier so that the surface of that insulation is impervious to oil and oil vapors. Bulkhead insulation below the door of the generator space was ripped off and missing.
2025-06-26 | 8168016 | Marine Safety Unit Baton Rouge | 641798 | Official Number (U.S.) | CHLOE ARMENTOR | Towing Vessel | UNITED STATES |  |  |  | 13 - Propulsion and Auxiliary Machinery | 13199 - Other (machinery) | 50 - Rectify deficiencies w/in 30 days | Each towing vessel must have a reliable means to provide notification of high bilge levels. High bilge level alarm in forward hold did not operate. Repair high bilge level alarm.
2025-06-26 | 8168599 | Marine Safety Unit Belfast | 1144667 | Official Number (U.S.) | ATLANTICAT | Passenger Ship | UNITED STATES |  |  |  | 05 - Radio Communications | 05111 - Satellite EPIRB 406MHz/1.6GHz | 705 - Other - as specified | Replace expired HRU on EPIRB. Vessel restricted to not more than 3 miles from land until corrected.
2025-06-26 | 8168386 | Marine Safety Unit Toledo | 532040 | Official Number (U.S.) | GOODTIME I | Passenger Ship | UNITED STATES |  |  |  | 13 - Propulsion and Auxiliary Machinery | 13199 - Other (machinery) | 705 - Other - as specified | Drydock examinations in excess of the periodic examinations required may be of the same scope; a periodic examination shall include the underwater hull and appendages and shall be of sufficient scope to determine that these items are in a satisfactory condition for the service intended. Multiple insets on the port bow in the vicinity of the FWD hold compartment were discovered. Make necessary repairs at next scheduled drydock inspection so vessel is in a satisfactory condition for the service intended.
2025-06-26 | 8160090 | Sector Delaware Bay | 227932 | Official Number (U.S.) | A. J. MEERWALD | Passenger Ship | UNITED STATES |  |  |  | 09 - Working and Living Conditions | 09203 - Lighting (Working spaces) | 10 - Deficiency Rectified | Each lighting fixture globe or lens must have a guard or be made of high strength material. Vessel had an exposed light bulb in the engine room space that did not have a guard on it. Vessel is to install guard to protect bulb from shattering to satisfaction of MI.
2025-06-26 | 8172051 | Sector Maryland-National Capital Region | 618551 | Official Number (U.S.) | ELIZABETH JOY II | Passenger Ship | UNITED STATES |  |  |  | 08 - Alarms | 08199 - Other (alarms) | 10 - Deficiency Rectified | On a vessel of at least 7.9 meters (26 feet) in length, a visual and audible alarm must be provided at the operating station to indicate a high water level. During the test of the steering high water level indicator, the alarm was found to be faulty. Make repairs to the satisfaction of the attending MI. 46 CFR 182.530 10C
2025-06-26 | 8168386 | Marine Safety Unit Toledo | 532040 | Official Number (U.S.) | GOODTIME I | Passenger Ship | UNITED STATES |  |  |  | 02 - Structural Conditions | 02199 - Other (Structural condition) | 701 - Prior to carriage of passengers/cargo | A vessel is inspected for compliance with the standards required by this subchapter. For items not covered by standards in this subchapter, inspections shall be in accordance with standards acceptable to the cognizant Officer in Charge, Marine Inspections, as good marine practice. In the application of inspection standards due consideration will be given to the hazards involved in the operation permitted by a vessel's Certificate of Inspection. Thus, the standards may vary in accordance with the vessel's area of operation or any other operational restrictions or limitations. Vessel ran aground near Ballast Island. Vessel's current material condition has not been verified and will require a damage survey by a Coast Guard Marine Inspector from the local OCMI prior to being authorized to operate in a commercial status. Vessel is not authorized to carry any passengers until authorized to do so by the local OCMI.
2025-06-26 | 8167014 | Marine Safety Unit Duluth | 1132369 | Official Number (U.S.) | AGASSIZ | Passenger Ship | UNITED STATES |  |  |  | 11 - Life Saving Appliances | 11117 - Lifebuoys incl. provision and disposition | 705 - Other - as specified | A vessel must carry one floating waterlight attached to a life buoy with a lanyard and corrosion-resistant clip. Vessels waterlight was not working, and had the wrong battery installed in it. Vessel limited to daylight hours only until corrected. 46 CFR 180.70(d)
2025-06-26 | 8168118 | Sector New York | 628991 | Official Number (U.S.) | DIANE B | Towing Vessel | UNITED STATES |  |  |  | 09 - Working and Living Conditions | 09209 - Electrical | 16 - Rectify deficiencies w/in 14 days | Electrical systems and equipment must function properly and minimize system failures and fire and shock hazards. Electric feeder panel in STBD engine room observed with missing cover, exposing wires. 46 CFR 143.400(a)
2025-06-26 | 8165610 | Marine Safety Unit Belfast | 1294614 | Official Number (U.S.) | COASTAL EXPLORER | Passenger Ship | UNITED STATES |  |  |  | 09 - Working and Living Conditions | 09203 - Lighting (Working spaces) | 16 - Rectify deficiencies w/in 14 days | Repair/Replace flashlight in entry to port jet room.
2025-06-26 | 8168599 | Marine Safety Unit Belfast | 1144667 | Official Number (U.S.) | ATLANTICAT | Passenger Ship | UNITED STATES |  |  |  | 09 - Working and Living Conditions | 09203 - Lighting (Working spaces) | 16 - Rectify deficiencies w/in 14 days | Repair/Replace flashlight in engine room.
2025-06-26 | 8170535 | Sector Maryland-National Capital Region | 1165831 | Official Number (U.S.) | SKY HIGH | Passenger Ship | UNITED STATES |  |  |  | 07 - Fire Safety | 07125 - Evaluation of crew performance (fire drills) | 701 - Prior to carriage of passengers/cargo | The master shall conduct sufficient fire drills to make sure that each crew memebr is familiar with his or her duties in case of a fire. MI was unable to get vessel underway. Vessel Operator needs to perfrom drills to the satisfactory of the attending MI. 46 CFR 185.524 701 C
2025-06-26 | 8168599 | Marine Safety Unit Belfast | 1144667 | Official Number (U.S.) | ATLANTICAT | Passenger Ship | UNITED STATES |  |  |  | 11 - Life Saving Appliances | 11118 - Lifejackets incl. provision and disposition | 705 - Other - as specified | Replace expired chem lights on PFDs. Passenger count while on Oceans route restricted to # of PFDs onboard with unexpired lights. Otherwise, vessel restricted to LCW route.
2025-06-26 | 8163454 | Sector Honolulu | 9156462 | IMO Number | INSIGNIA | Passenger Ship | MARSHALL ISLANDS |  | LLOYD'S REGISTER OF SHIPPING |  | 03 - Water/Weathertight Conditions | 03107 - Doors | 10 - Deficiency Rectified | All access openings in bulkheads at ends of enclosed superstructures shall be fitted with doors of steel or other equivalent materials, permanently and strongly attached to the bulkhead, and framed, stiffened and fitted so that the whole strucure is of equivalent strength to the unpierced bulkhead and weathertight when closed. PSCO observed weathertight door on deck 5 in backstage area was not weathertight when closed. ICLL (1996 Cons.) 12.1
2025-06-26 | 8168118 | Sector New York | 628991 | Official Number (U.S.) | DIANE B | Towing Vessel | UNITED STATES |  |  |  | 07 - Fire Safety | 07114 - Remote Means of control (opening,pumps,ventilation,etc.) Machinery spaces | 705 - Other - as specified | The valve must be installed in the fuel piping directly outside of the fuel oil supply tank. Vessel missing remote fuel shutoff valves directly outside both PORT and STBD fuel supply tanks. Install prior to next credit drydock. 46 CFR 143.260(c)
2025-06-26 | 8165610 | Marine Safety Unit Belfast | 1294614 | Official Number (U.S.) | COASTAL EXPLORER | Passenger Ship | UNITED STATES |  |  |  | 09 - Working and Living Conditions | 09207 - Obstruction/slipping, etc. | 16 - Rectify deficiencies w/in 14 days | Secure deck plating at bottom of ladder in tank space (starboard).
2025-06-26 | 8168118 | Sector New York | 628991 | Official Number (U.S.) | DIANE B | Towing Vessel | UNITED STATES |  |  |  | 07 - Fire Safety | 07116 - Ventilation | 50 - Rectify deficiencies w/in 30 days | Means must be provided for stopping each fan in a ventilation system serving machinery spaces and for closing, in case of fire, each doorway, ventilator, and annular space around funnels and other openings into such spaces. AFT stack vent on 01 deck not installed with a proper closing device. 46 CFR 144.605
2025-06-26 | 8165610 | Marine Safety Unit Belfast | 1294614 | Official Number (U.S.) | COASTAL EXPLORER | Passenger Ship | UNITED STATES |  |  |  | 05 - Radio Communications | 05111 - Satellite EPIRB 406MHz/1.6GHz | 705 - Other - as specified | Replaced expired HRU on EPIRB. Vessel restricted to not more than 3 miles until corrected.
2025-06-26 | 8170535 | Sector Maryland-National Capital Region | 1165831 | Official Number (U.S.) | SKY HIGH | Passenger Ship | UNITED STATES |  |  |  | 13 - Propulsion and Auxiliary Machinery | 13108 - Operation of machinery | 701 - Prior to carriage of passengers/cargo | Machinery and equipment installed on each vessel must be suitable for the vessel and its operation and for the purpose intended. MI was unabable to get vessel underway. Vessel operator needs to perform test of all machinery and equipment in water and to the satisfactory of the attending MI. 46CFR 182.100 701 C
2025-06-26 | 8160090 | Sector Delaware Bay | 227932 | Official Number (U.S.) | A. J. MEERWALD | Passenger Ship | UNITED STATES |  |  |  | 13 - Propulsion and Auxiliary Machinery | 13199 - Other (machinery) | 50 - Rectify deficiencies w/in 30 days | A Fuel filter fitted with bowls of other than steel construction must be approved by the commandant and be protected from mechanical damage. The Racor filter did not have a bowl (flame shield) on the bottom to protect from shattering or potential flames. Vessel is to install a steel bowl at the bottom of filter to satisfaction of MI.
2025-06-26 | 8168118 | Sector New York | 628991 | Official Number (U.S.) | DIANE B | Towing Vessel | UNITED STATES |  |  |  | 10 - Safety of Navigation | 10109 - Lights, shapes, sound-signals | 16 - Rectify deficiencies w/in 14 days | Each towing vessel must be equipped with navigation lights, shapes, and sound signals. Vessel missing day shapes. 46 CFR 140.720
2025-06-26 | 8168118 | Sector New York | 628991 | Official Number (U.S.) | DIANE B | Towing Vessel | UNITED STATES |  |  |  | 09 - Working and Living Conditions | 09209 - Electrical | 16 - Rectify deficiencies w/in 14 days | Individual circuit breakers on switchboards and distribution panels must be labeled with a description of the loads they serve. Wheelhouse circuit breaker was not accurately labeled. 46 CFR 143.400(d)
2025-06-26 | 8158456 | Sector Key West | 1301271 | Official Number (U.S.) | TIME FLIES | Passenger Ship | UNITED STATES |  |  |  | 11 - Life Saving Appliances | 11199 - Other (life saving) | 16 - Rectify deficiencies w/in 14 days | Replace the current life jacket donning placard so all instructions can be read and followed.
2025-06-26 | 8165610 | Marine Safety Unit Belfast | 1294614 | Official Number (U.S.) | COASTAL EXPLORER | Passenger Ship | UNITED STATES |  |  |  | 13 - Propulsion and Auxiliary Machinery | 13101 - Propulsion main engine | 50 - Rectify deficiencies w/in 30 days | Install plug in bottom of fuel filter petcock.
2025-06-26 | 8158456 | Sector Key West | 1301271 | Official Number (U.S.) | TIME FLIES | Passenger Ship | UNITED STATES |  |  |  | 11 - Life Saving Appliances | 11116 - Distress flares | 16 - Rectify deficiencies w/in 14 days | Provide 1 additional distress signal (flare or smoke) so there are a total of 12 on board.
2025-06-26 | 8170535 | Sector Maryland-National Capital Region | 1165831 | Official Number (U.S.) | SKY HIGH | Passenger Ship | UNITED STATES |  |  |  | 11 - Life Saving Appliances | 11131 - On board training and instructions | 701 - Prior to carriage of passengers/cargo | The Master shall conduct suffiecient drills and give suffiecient instructions to make sure that all crew memebrs are familiar with their duties during emergncies that nexessitate abandoning ship or recovery of persons who have fallen overboard. MI was unable to get vessel underway. Vessel Operator needs to perfrom drills to the satisfactory of the attending MI. 46 CFR 185.520 701 C
2025-06-26 | 8168649 | Marine Safety Unit Sturgeon Bay | 966982 | Official Number (U.S.) | JACQUELYN YVONNE | Towing Vessel | UNITED STATES |  |  |  | 04 - Emergency Systems | 04109 - Fire drills | 705 - Other - as specified | The master of a towing vessel must ensure that each crewmember participates in fire-fighting drills and receives instruction at least once each month. Vessel's company is alternating vessel platforms each month for the required monthly drills, instead of conducting one for each vessel. Complete fire drill prior to towing operations for this vessel and continue doing so monthly.
2025-06-26 | 8187371 | Sector Mobile | 980382 | Official Number (U.S.) | OUTCAST | Passenger Ship | UNITED STATES |  |  |  | 13 - Propulsion and Auxiliary Machinery | 13101 - Propulsion main engine | 701 - Prior to carriage of passengers/cargo | The owner or managing operator shall submit drawings, sketches, or written specifications describing the details of any proposed alterations to the cognizant OCMI. Proposed alterations must be approved by the OCMI before work is started. Drawings are not required to be submitted for repairs or replacements in kind. The OCMI may require an inspection and testing whenever a repair or alteration is undertaken. Vessel notified SEC Mobile that they have swapped engines and shafts. The new engines do not appear to be replacement in kind; therefore you must request a replacement in kind determination and if not in-kind: submit plan review to verify the installation meets current laws and regulations. Submissions should include drawings, sketches, or written specifications to include vessel's machinery arrangement, specification sheets for the main diesel engines and shafts, and any additional modifications to the vessel to include exhaust, piping, electrical, etc. Once approved, request attendance from a marine inspector to validate installation and satisfactory operation.
2025-06-26 | 8167999 | Sector Corpus Christi | 9700342 | IMO Number | SEAWAYS LOOKOUT | Tank Ship | LIBERIA |  |  |  | 06 - Cargo Operations Including Equipment | 06199 - Other (cargo) | 10 - Deficiency Rectified | The condition of the ship and its equipment shall be maintained to conform with the provisions of the present regulations. PSCO discovered a zip-tie over the sensor above the suction line valve for Power Pack #4, which provided faulty position indication in contrast with its design. Sensor was replaced and found in satisfactory operation. 74 SOLAS (20), I/ll(a)
2025-06-26 | 8161206 | Sector New York | 924177 | Official Number (U.S.) | JACANA | Passenger Ship | UNITED STATES |  |  |  | 10 - Safety of Navigation | 10109 - Lights, shapes, sound-signals | 701 - Prior to carriage of passengers/cargo | "At each initail and subsequent inspection for certification and reinspection the inspector shall examine and test all items in the ship;s outfit such as navigational lights... Such examination and test shall be to the extent necessary to determine that the condition of the item is satisfactory and that it is fit for the service intended." Light bulbs for the vessels port,starboard,mast, and spot light need to be replaced. 46CFR176.25-40 (OLD T)
2025-06-26 | 8167704 | Sector San Francisco | 1078083 | Official Number (U.S.) | KITTY KAT | Passenger Ship | UNITED STATES |  |  |  | 02 - Structural Conditions | 02199 - Other (Structural condition) | 705 - Other - as specified | At each initial and subsequent inspection for certification of a vessel, the owner or managing operator shall be prepared to conduct tests and have the vessel ready for inspections of the hull structure and its appurtenances, including the following:(1) Inspection of all accessible parts of the exterior and interior of the hull, the watertight bulkheads, and weather decks. Marine Inspector identified a doubler plate in the starboard midship compartment. Crop and renew to original scantling. (Rectify prior to credit drydock) (46 CFR 176.802(a)(1))
2025-06-26 | 8188202 | Marine Safety Unit Toledo | 550954 | Official Number (U.S.) | JOHN J. BOLAND | Bulk Carrier | UNITED STATES |  |  |  | 07 - Fire Safety | 07113 - Fire pumps and its pipes | 16 - Rectify deficiencies w/in 14 days | All piping, valves, and fittings shall meet the applicable requirements of subchapter F (Marine Engineering) of this chapter. Vessel's crew found a pinhole leak on the starboard fire main piping deck aft by cargo hold 6. Vessel shall enact permanent repairs to the satisfaction of the local OCMI. 46 CFR 95.10-15
2025-06-26 | 8168649 | Marine Safety Unit Sturgeon Bay | 966982 | Official Number (U.S.) | JACQUELYN YVONNE | Towing Vessel | UNITED STATES |  |  |  | 10 - Safety of Navigation | 10112 - Electronic charts (ECDIS) | 16 - Rectify deficiencies w/in 14 days | A towing vessel must carry adequate and up-to-date charts, maps, and nautical publications for the intended voyage. Vessel electronic charts out of date. Update electronic charts.
2025-06-26 | 8161206 | Sector New York | 924177 | Official Number (U.S.) | JACANA | Passenger Ship | UNITED STATES |  |  |  | 99 - Other | 99101 - Other (Safety in general) | 50 - Rectify deficiencies w/in 30 days | "Vessel shall be equipped with a suitable number of portable battery lights." Vessel not equipped with portable lights, portable lights needed. 46CFR184.30-1 (OLD T)
2025-06-26 | 8168047 | Marine Safety Unit Baton Rouge | 1209736 | Official Number (U.S.) | IB1036 | Barge | UNITED STATES |  |  |  | 02 - Structural Conditions | 02106 - Hull damage impairing seaworthiness | 705 - Other - as specified | Scantlings, material, and workmanship shall be at least equivalent to the requirements of ABS or other recognized classification society. Vessel incurred damage to the aft rake approx. 4' above the waterline that required temp epoxy repair. Make permanent repairs to damage on aft rake sideshell and associated internal structures. Repairs are to be to the satisfaction of the attending USCG Marine Inspector. Permanent repairs are to be completed prior to cargo operations.
2025-06-26 | 8167737 | Sector Maryland-National Capital Region | 9423920 | IMO Number | SKYTHIA | Bulk Carrier | MALTA |  | BUREAU VERITAS | BUREAU VERITAS | 07 - Fire Safety | 07126 - Oil accumulation in engine room | 17 - Rectify deficiencies prior to departure | The purpose of this regulation is to prevent the ignition of combustible materials or flammable liquids. PSCO observed excessive leaks on three generators.
2025-06-26 | 8167704 | Sector San Francisco | 1078083 | Official Number (U.S.) | KITTY KAT | Passenger Ship | UNITED STATES |  |  |  | 07 - Fire Safety | 07110 - Fire fighting equipment and appliances | 16 - Rectify deficiencies w/in 14 days | A self priming, power driven fire pump must be installed on each vessel on a vessel of not more than 19.8 meters (65 feet) in length carrying more than 49 passengers, and on a vessel of more than 19.8 meters (65 feet) in length, the minimum capacity of the fire pump must be 189 liters (50 gallons) per minute at a pressure of not less than 414 kPa (60 psi) at the pump outlet. The pump outlet must be fitted with a pressure gauge. Observed that the pressure gauge was out-of-order. Repair gauge to properly read pressure. (46 CFR 181.300(b))
2025-06-26 | 8165419 | Sector Southeast Alaska | 9378450 | IMO Number | NIEUW AMSTERDAM | Passenger Ship | NETHERLANDS |  | LLOYD'S REGISTER OF SHIPPING | LLOYD'S REGISTER OF SHIPPING | 07 - Fire Safety | 07105 - Fire doors/openings in fire-resisting divisions | 17 - Rectify deficiencies prior to departure | Fire doors in main vertical zone bulkheads, galley boundaries and stairway enclosures, double-leaf doors equipped with an access for their fire integrity shall have a latch that is automatically activated by the operation of the doors when released by the system. PSCO observed fire screen doors 0C.6.03, 09.5.07, 09.5.028, 08.2.52, 05.2.39. 74 SOLAS 20 II-2/9.4.1.1.5.12.17 ac
2025-06-26 | 8168252 | Sector Jacksonville | 1256049 | Official Number (U.S.) | ISLA BELLA | General Dry Cargo Ship | UNITED STATES | AMERICAN BUREAU OF SHIPPING | AMERICAN BUREAU OF SHIPPING | UNITED STATES | 13 - Propulsion and Auxiliary Machinery | 13102 - Auxiliary engine | 50 - Rectify deficiencies w/in 30 days | Changeover to and from gas fuel operations should only be possible at a power level and under conditions where it can be done with acceptable reliability. #3 DFDG fails to operate on LNG and periodically cause blackout of the vessel electrical distribution system (Gas mode only).
2025-06-26 | 8168153 | Marine Safety Unit Sturgeon Bay | 563370 | Official Number (U.S.) | CAMERON O | Towing Vessel | UNITED STATES |  |  |  | 11 - Life Saving Appliances | 11119 - Immersion suits | 16 - Rectify deficiencies w/in 14 days | Each towing vessel operating north of lat. 32° N. or south of lat. 32° S. must carry the number of immersion suits as prescribed in this paragraph. Each towing vessel operating in those regions must carry at least one appropriate-size immersion suit, approved under approval series 160.171, for each person onboard. 01 immersion suit on board was out of service. Replace immersion suit.
2025-06-26 | 8168153 | Marine Safety Unit Sturgeon Bay | 563370 | Official Number (U.S.) | CAMERON O | Towing Vessel | UNITED STATES |  |  |  | 04 - Emergency Systems | 04109 - Fire drills | 705 - Other - as specified | The master of a towing vessel must ensure that each crewmember participates in fire-fighting drills and receives instruction at least once each month. Vessel's company is alternating vessel platforms each month for the required monthly drills, instead of conducting one for each vessel. Complete fire drill prior to towing operations for this vessel and continue doing so monthly.
2025-06-26 | 8168153 | Marine Safety Unit Sturgeon Bay | 563370 | Official Number (U.S.) | CAMERON O | Towing Vessel | UNITED STATES |  |  |  | 10 - Safety of Navigation | 10112 - Electronic charts (ECDIS) | 16 - Rectify deficiencies w/in 14 days | A towing vessel must carry adequate and up-to-date charts, maps, and nautical publications for the intended voyage. Vessel electronic charts out of date. Update electronic charts.
2025-06-26 | 8161206 | Sector New York | 924177 | Official Number (U.S.) | JACANA | Passenger Ship | UNITED STATES |  |  |  | 13 - Propulsion and Auxiliary Machinery | 13199 - Other (machinery) | 50 - Rectify deficiencies w/in 30 days | "Suitable covers, guards or rails shall be installed in way of all exposed and hazardous places." Exposed rotatig machinery belt on port main propulsion engine. 46CFR177.35-15(a) (OLD T)
2025-06-26 | 8131176 | Sector New York | 1344113 | Official Number (U.S.) | FREDERICK SKENE | Towing Vessel | UNITED STATES |  |  |  | 01 - Certificates & Documentation | CG003 - USCG Certificate of Documentation (COD) | 16 - Rectify deficiencies w/in 14 days | 67.7 Vessels requiring documentation. Any vessel of at least five net tons which engages in the fisheries on the navigable waters of the United States or in the Exclusive Economic Zone, or coastwise trade, unless exempt under § 67.9(c), must have a Certificate of Documentation bearing a valid endorsement appropriate for the activity in which engaged. Vessels COD was expired.
2025-06-26 | 8168649 | Marine Safety Unit Sturgeon Bay | 966982 | Official Number (U.S.) | JACQUELYN YVONNE | Towing Vessel | UNITED STATES |  |  |  | 11 - Life Saving Appliances | 11119 - Immersion suits | 16 - Rectify deficiencies w/in 14 days | Each towing vessel operating north of lat. 32° N. or south of lat. 32° S. must carry the number of immersion suits as prescribed in this paragraph. Each towing vessel operating in those regions must carry at least one appropriate-size immersion suit, approved under approval series 160.171, for each person onboard. 01 immersion suit on board was out of service. Replace immersion suit.
2025-06-27 | 8168788 | Marine Safety Unit Houma | 1076616 | Official Number (U.S.) | ODYSSEA COURAGE | Miscellaneous Vessel | UNITED STATES |  |  | UNITED STATES | 09 - Working and Living Conditions | 09209 - Electrical | 16 - Rectify deficiencies w/in 14 days | Passengers, crew, other persons, and vessel must be protected from electrical hazards. Cables for switch of portable water pressure pump located by port side MDE are exposed. Enclose or protect exposed wiring.
2025-06-27 | 8168642 | Sector New York | 903405 | Official Number (U.S.) | DUTCH APPLE II | Passenger Ship | UNITED STATES |  |  |  | 10 - Safety of Navigation | 10111 - Charts | 16 - Rectify deficiencies w/in 14 days | As appropriate for the intended voyage, all vessels must carry adequate and up to date charts and publications. Vsl did not have charts or publications onboard.
2025-06-27 | 8168859 | Sector St Petersburg | 654331 | Official Number (U.S.) | MISS PASS A GRILLE | Passenger Ship | UNITED STATES |  |  |  | 11 - Life Saving Appliances | 11135 - Maintenance of Life Saving Appliances | 705 - Other - as specified | Each life float must be fitted with a lifeline, pendants, two paddles, a painter, and a light. MI observed light holding bracket on port side aft life float mounted upside down so light is always on even when not in use. Repair within 5 days. 46 CFR 180.175 (d)
2025-06-27 | 8179365 | Sector Long Island Sound | 257366 | Official Number (U.S.) | SELDEN III | Passenger Ship | UNITED STATES |  |  |  | 13 - Propulsion and Auxiliary Machinery | 13102 - Auxiliary engine | 16 - Rectify deficiencies w/in 14 days | 1 of 2 ship service generators currently hunting when operating. Provide a technical report of cause and repairs.
2025-06-27 | 8168767 | Sector Maryland-National Capital Region | 1329696 | Official Number (U.S.) | GARY I. GORDON | Ro-Ro Cargo Ship | UNITED STATES | AMERICAN BUREAU OF SHIPPING |  |  | 13 - Propulsion and Auxiliary Machinery | 13108 - Operation of machinery | 15 - Rectify deficiencies by next port | The condition of the ship and its equipment shall be maintained to conform with the provisions of the present regulations to ensure that the ship in all respects will remain fit to proceed to sea without danger to the ship or persons on board. A failure of the inner shaft seal for the center propulsion shaft resulted in high-temperature alarms being activated.
2025-06-27 | 8168553 | Sector Virginia | 1329696 | Official Number (U.S.) | GARY I. GORDON | Miscellaneous Vessel | UNITED STATES | AMERICAN BUREAU OF SHIPPING |  |  | 13 - Propulsion and Auxiliary Machinery | 13199 - Other (machinery) | 15 - Rectify deficiencies by next port | The condition of the ship and its equipment shall be maintained to conform with the provisions of the present regulations to ensure that the ship in all respects will remain fit to proceed to sea without danger to the ship or persons on board. A failure of the inner shaft seal for the center propulsion shaft resulted in high-temperature alarms being activated. //74 SOLAS (20) 1/11 (a)//
2025-06-27 | 8168553 | Sector Virginia | 1329696 | Official Number (U.S.) | GARY I. GORDON | Ro-Ro Cargo Ship | UNITED STATES | AMERICAN BUREAU OF SHIPPING |  |  | 99 - Other | 99101 - Other (Safety in general) | 705 - Other - as specified | Each Captain of the Port may order a vessel to operate in the manner directed when the Captain of the Port has determined that such order is justified in the interest of safety by reason of weather, visibility, sea conditions, temporary port congestions, other temporary hazards circumstances, or the condition of the vessel. While transiting to through the Sector Virginia regulated navigation area (RNA), as defined by Title 33, Code of Federal Regulation (CFR), 165.501(a)(2): your vessel's speed shall not exceed 10 knots and be escorted by either: -One tug of not less than 3,000 horsepower and one tug of not less than 2,000 horsepower, or; -Two tugs of not less than 50 Ton Aggregate Bollard Pull - One tug of not less than 50 Ton Bollard Pull. //33 CFR 160.111(c)// 705 Other Specified: While transiting Virginia AOR
2025-06-27 | 8160689 | Sector Honolulu | 1267568 | Official Number (U.S.) | FREEDOM | Passenger Ship | UNITED STATES |  |  |  | 07 - Fire Safety | 07110 - Fire fighting equipment and appliances | 10 - Deficiency Rectified | "A vessel not required to have a power driven fire pump must have at least three 9.5 liter buckets with an attached lanyard." 01 fire bucket found to be broken with no lanyard attached. 46 CFR 181.610
2025-06-27 | 8166292 | Sector Southeastern New England | 1273621 | Official Number (U.S.) | EARL W. REDD | Towing Vessel | UNITED STATES |  |  |  | 01 - Certificates & Documentation | 01138 - International Energy Efficiency Certificate | 50 - Rectify deficiencies w/in 30 days | An International Energy Efficiency Certificate for the ship shall be issued after a survey in accordance with the provisions of regulation 5.4 of Annex VI to any ship 400 gross tonnage and above before that ship may engage in voyages to ports or offshore terminals under the jurisdiction of other Parties. No IEEC was issued to the vessel. MARPOL (2017) Annex VI Reg 6.4
2025-06-27 | 8168703 | Sector Houston/Galveston | 9197363 | IMO Number | SCHIPPERSGRACHT | General Dry Cargo Ship | NETHERLANDS |  | LLOYD'S REGISTER OF SHIPPING | LLOYD'S REGISTER OF SHIPPING | 02 - Structural Conditions | 02105 - Steering gear | 17 - Rectify deficiencies prior to departure | UNLESS EXPRESSLY PROVIDED OTHERWISE, EVERY SHIP SHALL BE PROVIDED WITH A MAIN STEERING GEAR AND AN AUXILIARY STEERING GEAR TO THE SATISFACTION OF ADMINISTRATION. PSCO OBSERVED PRIMARY/MAIN STEERING PUMP INOPERABLE DUE TO DAMAGED TRANFORMER IN MOTOR.
2025-06-27 | 8160689 | Sector Honolulu | 1267568 | Official Number (U.S.) | FREEDOM | Passenger Ship | UNITED STATES |  |  |  | 01 - Certificates & Documentation | 01199 - Other (certificates) | 16 - Rectify deficiencies w/in 14 days | "A vessel must comply with the applicable requirements for any radio...including the requirements for a station license and installation certificates to be issued by the FCC, as set forth in 47 CFR part 80." The FCC Safety Radiotelephony Certificate found expired. 46 CFR 184.502
2025-06-27 | 8168427 | Marine Safety Unit Toledo | 550954 | Official Number (U.S.) | JOHN J. BOLAND | Bulk Carrier | UNITED STATES |  |  |  | 07 - Fire Safety | 07113 - Fire pumps and its pipes | 16 - Rectify deficiencies w/in 14 days | All piping, valves, and fittings shall meet the applicable requirements of subchapter F (Marine Engineering) of this chapter. Vessel's crew found a pinhole leak on the starboard fire main piping deck aft by cargo hold 6. Vessel shall enact permanent repairs to the satisfaction of the local OCMI. 46CFR95.10-15
2025-06-27 | 8166292 | Sector Southeastern New England | 1273621 | Official Number (U.S.) | EARL W. REDD | Towing Vessel | UNITED STATES |  |  |  | 01 - Certificates & Documentation | 01104 - Cargo Ship Safety Radio (including exemption) | 16 - Rectify deficiencies w/in 14 days | A Cargo Ship Safety Radio Certificate shall be issued after an initial or renewal survey to a cargo ship of 300 gross tonnage and upwards which complies with the relevant requirements of chapter IV and any other relevant requirements of the present regulations. No CSSRC was issued to the vessel. The certificate shall be available prior to operating in international waters.
2025-06-27 | 8168642 | Sector New York | 903405 | Official Number (U.S.) | DUTCH APPLE II | Passenger Ship | UNITED STATES |  |  |  | 09 - Working and Living Conditions | 09298 - Other (accident prevention) | 16 - Rectify deficiencies w/in 14 days | Current carrying components must be protected from accidental contact by personnel operating or routinely servicing the device. All current carrying components must as a minimum be of drip-proof construction or be enclosed within a drip-proof compartment. Vsls sewage holding tank top access cover was not sealed properly.
2025-06-27 | 8168113 | Sector New York | NJ4924FD | State Number | DELIVERANCE | Passenger Ship | UNITED STATES |  |  |  | 10 - Safety of Navigation | 10124 - Life-saving signals | 16 - Rectify deficiencies w/in 14 days | "A vessel on a lakes, bays, and sounds, or rivers route must carry:Three hand red flare distress signals... Three hand orange smoke distress signals. Vessel only had 3 hand re flares on board. 46CFR180.68(b)
2025-06-27 | 8168711 | Sector Los Angeles/Long Beach | 9625542 | IMO Number | HYUNDAI PARAMOUNT | General Dry Cargo Ship | LIBERIA |  | KOREAN REGISTER | KOREAN REGISTER | 07 - Fire Safety | 07126 - Oil accumulation in engine room | 10 - Deficiency Rectified | The following functional requirements shall be met: means shall be provided to control leaks of flammable liquids. PSCO observed excessive accumulation of oil in the purifier room. Crew cleaned oil before conclusion of the exam. 74SOLAS 14 II-2/4.1.1
2025-06-27 | 8160689 | Sector Honolulu | 1267568 | Official Number (U.S.) | FREEDOM | Passenger Ship | UNITED STATES |  |  |  | 07 - Fire Safety | 07109 - Fixed fire extinguishing installation | 10 - Deficiency Rectified | "A vessel on which a pre-engineered fixed gas fire extinguishing system is installed must have...an audible alarm that sounds upon discharge." No audible alarm witnessed by MI. 46 CFR 181.420(b)(3)
2025-06-27 | 8168929 | Marine Safety Unit Vicksburg | 549972 | Official Number (U.S.) | M/V MISS PAM | Towing Vessel | UNITED STATES |  |  |  | 01 - Certificates & Documentation | 01199 - Other (certificates) | 705 - Other - as specified | Regardless of the option chosen to obtain a COI, upon obtaining a COI each towing vessel must then undergo a dry dock and internal structural examination at the following intervals: A vessel that is exposed to salt water not more than 6 months in any 12-month period since the last examination or initial certification must undergo a dry dock and internal structural examination at least once every 5 years. Conduct a dry dock exam at earliest possible dry dock availability, and to the satisfaction of the attending Marine Inspector.
2025-06-27 | 8168859 | Sector St Petersburg | 654331 | Official Number (U.S.) | MISS PASS A GRILLE | Passenger Ship | UNITED STATES |  |  |  | 10 - Safety of Navigation | 10109 - Lights, shapes, sound-signals | 705 - Other - as specified | All vessels must have navigation lights that are in compliance with the applicable sections of the International and Inland Navigation Rules. MI observed loose housing for port navigation light and unsuitable wire routing of starboard navigation light. Vessel restricted to daylight, fair weather operations only with a minimum of 1 nautical mile of visibility. 46 CFR 183.420
2025-06-27 | 8160689 | Sector Honolulu | 1267568 | Official Number (U.S.) | FREEDOM | Passenger Ship | UNITED STATES |  |  |  | 11 - Life Saving Appliances | 11118 - Lifejackets incl. provision and disposition | 10 - Deficiency Rectified | "A number of child size life jackets equal to at least 10% of the number of persons permitted on board must be provided." 01 child life jacket found defective. 46 CFR 180.71(b)
2025-06-27 | 8169072 | Sector New York | 1234828 | Official Number (U.S.) | JORDAN ROSE | Towing Vessel | UNITED STATES |  |  |  | 02 - Structural Conditions | 02108 - Electrical installations in general | 60 - Rectify deficiencies prior to movement | Electrical systems and equipment must function properly and minimize system failures and fire and shock hazards. Vessel reported that the main distribution panel caught fire while under shore power. Provide a causal analysis report for the incident, a repair plan, and a class survey report attesting to the repairs made.
2025-06-27 | 8168897 | Sector Northern Great Lakes | 990516 | Official Number (U.S.) | JOLIET | Passenger Ship | UNITED STATES |  |  |  | 02 - Structural Conditions | 02105 - Steering gear | 16 - Rectify deficiencies w/in 14 days | Temporary modifications to the steering system have been completed and approved IAW submitted repair proposal. Permanent repairs back to original design/configuration are required NLT 14 days. System and related structural integrity must be visually inspected daily.
2025-06-27 | 8162959 | Detached Duty Office Grand Haven | 250173 | Official Number (U.S.) | BIG BLUE | Passenger Ship | UNITED STATES |  |  |  | 04 - Emergency Systems | 04109 - Fire drills | 701 - Prior to carriage of passengers/cargo | Conduct Man Overboard, Abandon Ship and Fire drills in presense of a Coast Guard Inspector.
2025-06-27 | 8160689 | Sector Honolulu | 1267568 | Official Number (U.S.) | FREEDOM | Passenger Ship | UNITED STATES |  |  |  | 11 - Life Saving Appliances | 11117 - Lifebuoys incl. provision and disposition | 10 - Deficiency Rectified | "At least one ring life buoy must be fitted with a lifeline...be of a dark color if synthetic, or of a type certified to be resistant to deterioration from ultraviolet light." MI witnessed lifeline attached to ring buoy was not dark in color/resistant to UV light or non-kinking. 46 CFR 180.70(c)(6)
2025-06-27 | 8167122 | Sector Los Angeles/Long Beach | 9445473 | IMO Number | ATHERINA | Tank Ship | LIBERIA |  | KOREAN REGISTER | KOREAN REGISTER | 07 - Fire Safety | 07102 - Inert gas system | 40 - Rectify deficiencies prior to next US port after sailing foreign | The condition of the ship and its equipment shall be maintained to conform with the provisions of the present regulations to ensure that the ship in all respects will remain fit to proceed to sea without danger to the ship or persons on board. PSCO observed inoperable inert gas pressure sensor in 5 center COT. 74 SOLAS (2020) I/11
2025-06-27 | 8168595 | Sector New York | 1278039 | Official Number (U.S.) | OPPORTUNITY | Passenger Ship | UNITED STATES |  |  |  | 02 - Structural Conditions | 02113 - Hull - cracking | 701 - Prior to carriage of passengers/cargo | The OCMI may require an inspection and testing whenever a repair or alteration is undertaken. Vessel reported damage above the water line on the corner of the transom and the port side plating. Make repairs in accordance with repair plan submitted on 27JUN2025.
2025-06-27 | 8168897 | Sector Northern Great Lakes | 990516 | Official Number (U.S.) | JOLIET | Passenger Ship | UNITED STATES |  |  |  | 02 - Structural Conditions | 02113 - Hull - cracking | 17 - Rectify deficiencies prior to departure | Make permanent repairs to port side #1 void in accordance with submitted repair proposal. Repair shall be completed and approved prior to the carriage of passengers. 46 CFR 176.700(d) / 17 / c
2025-06-27 | 8168788 | Marine Safety Unit Houma | 1076616 | Official Number (U.S.) | ODYSSEA COURAGE | Miscellaneous Vessel | UNITED STATES |  |  | UNITED STATES | 03 - Water/Weathertight Conditions | 03199 - Other (load lines) | 17 - Rectify deficiencies prior to departure | The construction of a vessel must allow for the safe operation giving consideration to seaworthiness. The starboard side shaft seal packing gland is leaking excessively. Repair packing gland to prevent leak.
2025-06-27 | 8168113 | Sector New York | NJ4924FD | State Number | DELIVERANCE | Passenger Ship | UNITED STATES |  |  |  | 13 - Propulsion and Auxiliary Machinery | 13104 - Bilge pumping arrangements | 16 - Rectify deficiencies w/in 14 days | On a vessel of at least 7.9 meters (26 feet) in length, a visual and audible alarm must be provided at the operating station to indicate a high water level in each of the following normally unmanned spaces:A machinery space bilge, bilge well, shaft alley bilge, or other spaces subject to flooding from sea water piping within the space." The bilge high level alarm in the engine space was found inoperable. 46CFR182.530(a)(2)
2025-06-27 | 8172875 | Sector Maryland-National Capital Region | 900364 | Official Number (U.S.) | ROCKER | Passenger Ship | UNITED STATES |  |  |  | 01 - Certificates & Documentation | CG003 - USCG Certificate of Documentation (COD) | 701 - Prior to carriage of passengers/cargo | Any vessel of at least five net tons which engages in the fisheries on the navigable waters of the United States or in the Exclusive Economic Zone, or coastwise trade, unless exempt under § 67.9(c), must have a Certificate of Documentation bearing a valid endorsement appropriate for the activity in which engaged. Vessel has an expired COD 46CFR 67.7
2025-06-27 | 8162959 | Detached Duty Office Grand Haven | 250173 | Official Number (U.S.) | BIG BLUE | Passenger Ship | UNITED STATES |  |  |  | 01 - Certificates & Documentation | 01201 - Certificates for master and officers | 701 - Prior to carriage of passengers/cargo | Vessel must be operated by a Master endorsed for Great Lakes or higher service. Master/Owner is currently endorsed for Inland service. Inland service is not inclusive of the Great Lakes.
2025-06-27 | 8168859 | Sector St Petersburg | 654331 | Official Number (U.S.) | MISS PASS A GRILLE | Passenger Ship | UNITED STATES |  |  |  | 04 - Emergency Systems | 04108 - Muster list | 705 - Other - as specified | The master and crew of a vessel will be familiar with the content of and have mounted at the operating station, emergency instructions containing the actions to be taken in the event of fire, heavy weather, or man overboard conditions. MI observed emergency instructions not posted onboard vessel. Post instructions within 5 days. 46 CFR 185.512
2025-06-27 | 8168859 | Sector St Petersburg | 654331 | Official Number (U.S.) | MISS PASS A GRILLE | Passenger Ship | UNITED STATES |  |  |  | 11 - Life Saving Appliances | 11116 - Distress flares | 705 - Other - as specified | Each flare carried to meet this section must be stowed in one of the following: A portable watertight container marked as required by § 185.614 of this chapter, carried at the operating station. MI observed vessel did not have suitable container to hold all 12 distress flares. Replace container within 5 days. 46 CFR 180.68
2025-06-27 | 8168767 | Sector Maryland-National Capital Region | 1329696 | Official Number (U.S.) | GARY I. GORDON | Ro-Ro Cargo Ship | UNITED STATES | AMERICAN BUREAU OF SHIPPING |  |  | 99 - Other | 99101 - Other (Safety in general) | 705 - Other - as specified | Each Captain of the Port may order a vessel to operate in the manner directed when the Captain of the Port has determined that such order is justified in the interest of safety by reason of weather, visibility, sea conditions, temporary port congestions, other temporary hazards circumstances, or the condition of the vessel. While transiting to through the Sector Maryland-NCR regulated navigation area (RNA), as defined by Title 33, Code of Federal Regulation (CFR), 165.501(a)(2): your vessel's speed shall not exceed 10 knots and be escorted by tugs of adquate size and horsepower.
2025-06-27 | 8168685 | Marine Safety Unit Port Arthur | 1244626 | Official Number (U.S.) | KIRBY 16828 | Barge | UNITED STATES |  |  |  | 06 - Cargo Operations Including Equipment | 06199 - Other (cargo) | 701 - Prior to carriage of passengers/cargo | Vessel was offloading cargo at Phillips Cheveron. During transfer, a tankerman noticed a hissing sound coming from a manway hatch on the port side cargo tank. A gas leak was detected and temporary repairs were affected to the leaking hatch. Vessel is authorized to complete discharge and a one-time transit to VLS Marine to survey damage and complete repairs. Once permanent repairs have been made a USCG marine inspector will attend the vessel to verify and clear deficiency.
2025-06-27 | 8168859 | Sector St Petersburg | 654331 | Official Number (U.S.) | MISS PASS A GRILLE | Passenger Ship | UNITED STATES |  |  |  | 07 - Fire Safety | 07124 - Maintenance of Fire protection systems | 701 - Prior to carriage of passengers/cargo | At each initial and subsequent inspection for certification, the owner or managing operator must be prepared to conduct tests and have the vessel ready for inspection of its fire protection equipment, including the following: fixed gas fire extinguishing system to check for excessive corrosion and general condition. MI observed pre-engineered fixed gas fire extinguisher for machinery space out of inspection. Inspection was due in June 2025. 46 CFR 176.810 (a) (1)
2025-06-27 | 8163288 | Sector Miami | 1075804 | Official Number (U.S.) | ANNELIE | Towing Vessel | UNITED STATES |  |  | UNITED STATES | 03 - Water/Weathertight Conditions | 03105 - Covers (hatchway-, portable-, tarpaulins, etc.) | 50 - Rectify deficiencies w/in 30 days | Each watertight hatch must be marked on both sides in clearly legible letters at least 25 millimeters (1 inch) high: “WATERTIGHT HATCH—KEEP CLOSED”. Water tight hatch to chain locker missing label.
2025-06-27 | 8168571 | Sector St Petersburg | 1276013 | Official Number (U.S.) | ANNA MARIA EXPLORER | Passenger Ship | UNITED STATES |  |  |  | 01 - Certificates & Documentation | CG001 - Certificate of Inspection (COI) | 701 - Prior to carriage of passengers/cargo | A vessel that is exposed to salt water more than three months in any 12 month period since the last examination must undergo a drydock examination and an internal structural at least once every two years. Vessel was due for drydock examination on 31MAR25 and has yet to receive a drydock exam. 46CFR176.600(c)(1) 701(c)
2025-06-27 | 8163288 | Sector Miami | 1075804 | Official Number (U.S.) | ANNELIE | Towing Vessel | UNITED STATES |  |  | UNITED STATES | 07 - Fire Safety | 07114 - Remote Means of control (opening,pumps,ventilation,etc.) Machinery spaces | 50 - Rectify deficiencies w/in 30 days | Each remote valve control must be marked in clearly legible letters, at least 25 millimeters (1 inch) high, indicating the purpose of the valve and the way to operate it. Markings for remote valve control for fuel shut offs missing instruction on way to operate them. "PULL TO USE".
2025-06-27 | 8163288 | Sector Miami | 1075804 | Official Number (U.S.) | ANNELIE | Towing Vessel | UNITED STATES |  |  | UNITED STATES | 07 - Fire Safety | 07199 - Other (fire safety) | 50 - Rectify deficiencies w/in 30 days | All seals and gaskets must be properly maintained to prevent leaks of flammable or combustible liquid, as those terms are defined in 46 CFR subpart 30.10, into the machinery space. Racor filters found utilizing leaking petcock valves.
2025-06-27 | 8163288 | Sector Miami | 1075804 | Official Number (U.S.) | ANNELIE | Towing Vessel | UNITED STATES |  |  | UNITED STATES | 09 - Working and Living Conditions | 09209 - Electrical | 50 - Rectify deficiencies w/in 30 days | Individual circuit breakers on switchboards and distribution panels must be labeled with a description of the loads they serve. Breakers located in laundry room missing labels for loads they serve.
2025-06-27 | 8163288 | Sector Miami | 1075804 | Official Number (U.S.) | ANNELIE | Towing Vessel | UNITED STATES |  |  | UNITED STATES | 07 - Fire Safety | 07110 - Fire fighting equipment and appliances | 50 - Rectify deficiencies w/in 30 days | All portable fire extinguishers, semi-portable fire-extinguishing systems, and fixed fire-extinguishing systems required by this part must be approved by the Commandant (CG-ENG). Portable fire extinguisher found sitting on laundry room floor. Installed extinguisher with required bracket.
2025-06-27 | 8163288 | Sector Miami | 1075804 | Official Number (U.S.) | ANNELIE | Towing Vessel | UNITED STATES |  |  | UNITED STATES | 07 - Fire Safety | 07110 - Fire fighting equipment and appliances | 50 - Rectify deficiencies w/in 30 days | In addition to the requirements in paragraph (a) of this section, all fire-suppression and detection equipment and systems on board a towing vessel must be maintained in accordance with the attached nameplate, manufacturer's approved design manual, or as otherwise provided in any TSMS applicable to the vessel. Installed CO2 system labeled to be weighed once every 6 months. Vessel is conducting this maintenance yearly. Update maintenance per manufactures requirements.
2025-06-27 | 8163288 | Sector Miami | 1075804 | Official Number (U.S.) | ANNELIE | Towing Vessel | UNITED STATES |  |  | UNITED STATES | 13 - Propulsion and Auxiliary Machinery | 13102 - Auxiliary engine | 50 - Rectify deficiencies w/in 30 days | The following systems must be equipped with gauges at the machinery location: Auxiliary generator engine lubricating oil pressure and auxiliary generator engine RPM. Generator found missing required gauges.
2025-06-27 | 8163288 | Sector Miami | 1075804 | Official Number (U.S.) | ANNELIE | Towing Vessel | UNITED STATES |  |  | UNITED STATES | 09 - Working and Living Conditions | 09209 - Electrical | 50 - Rectify deficiencies w/in 30 days | Electrical connections must be suitably installed to prevent them from coming loose through vibration or accidental contact. - Permanent extension cord being used on bridge. - Wing nuts being utilized for battery terminal connections
2025-06-27 | 8168930 | Sector Virginia | 8311273 | IMO Number | STORM DIVER | Miscellaneous Vessel | UNITED KINGDOM |  |  |  | 01 - Certificates & Documentation | 01108 - Load Lines (including Exemption) | 50 - Rectify deficiencies w/in 30 days | All new foreign vessels of 79 feet in length or more, loading at or proceeding from any port or place within the jurisdiction of the United States or its possessions for a foreign voyage by sea are subject to 46 U.S.C. 5101-5116, and the regulations in this part applicable to such service. … Such vessels when holding currently valid certificates issued pursuant to the 1966 Convention, or recognized under such Convention, are assumed to be in compliance with the applicable provisions of such Convention. Per the vessel’s national load line certificate, the vessel is 24.36 m (79.92 ft) in length. Accordingly, vessel is considered a new foreign vessel, and must demonstrate compliance with the International Convention on Load Line. 46 CFR 42.01-10(c)
2025-06-27 | 8173032 | Sector Eastern Great Lakes | 1307568 | Official Number (U.S.) | WISCONSIN | Towing Vessel | UNITED STATES |  |  |  | 99 - Other | 99101 - Other (Safety in general) | 50 - Rectify deficiencies w/in 30 days | The Great Lakes Towing Company’s towing vessel Wisconsin (O.N. 1307568) had onboard Safeway Alcohol Tester devices. Safeway Alcohol Tester devices is not an approved device and is not listed on either the Conforming Products List or Conforming Products List of Screening Devices to Measure Alcohol in Bodily Fluids.
2025-06-27 | 8170083 | Sector Upper Mississippi River | 1283815 | Official Number (U.S.) | AMERICAN PRIDE | Towing Vessel | UNITED STATES |  |  |  | 02 - Structural Conditions | 02106 - Hull damage impairing seaworthiness | 705 - Other - as specified | A towing vessel that has selected the TSMS option must examine or must have examined the following for compliance with part 144 of this subchapter: all accessible parts of the exterior and interior of the hull, the watertight bulkheads, and weather decks. Vessel was involved in a Marine Casualty that potentially caused damage to the superstructure and appurtenances. Prove vessel is in satisfactory condition for operation prior to resuming service.
2025-06-27 | 8173032 | Sector Eastern Great Lakes | 1307568 | Official Number (U.S.) | WISCONSIN | Towing Vessel | UNITED STATES |  |  |  | 99 - Other | 99101 - Other (Safety in general) | 50 - Rectify deficiencies w/in 30 days | The Great Lakes Towing Company employed an individual as crewmember as defined in 46 CFR § 16.105 without conducting a pre-employment drug test required by 46 CFR § 16.210. In lieu of a pre-employment test required under 46 CFR § 16.210, The Great Lakes Towing Company conducted a non-DOT pre-employment test.
2025-06-27 | 8168544 | Marine Safety Unit Baton Rouge | 571981 | Official Number (U.S.) | ROSS A. GRAND | Towing Vessel | UNITED STATES |  |  |  | 13 - Propulsion and Auxiliary Machinery | 13101 - Propulsion main engine | 60 - Rectify deficiencies prior to movement | Each towing vessel must have a reliable means to provide alarm notification when a low oil pressure condition exists. Low oil pressure alarms for both main engines were improperly set and were alarming at clutch speed. Adjust alarms to proper settings.
2025-06-27 | 8168606 | Marine Safety Unit Savannah | 561160 | Official Number (U.S.) | GRACE MYRICK | Towing Vessel | UNITED STATES |  |  |  | 13 - Propulsion and Auxiliary Machinery | 13199 - Other (machinery) | 16 - Rectify deficiencies w/in 14 days | Essential systems or equipment must be regularly tested and examined. Company needs to show proof of last time alarm set points were performed and Master needs to record testing of essential all essential equipment.
2025-06-27 | 8168606 | Marine Safety Unit Savannah | 561160 | Official Number (U.S.) | GRACE MYRICK | Towing Vessel | UNITED STATES |  |  |  | 03 - Water/Weathertight Conditions | 03107 - Doors | 16 - Rectify deficiencies w/in 14 days | The master must ensure that all hatches, doors, and other openings designed to be watertight or weather-tight function properly. The vessels watertight doors would not dog down properly. Master needs to make sure all dogs are adjusted appropriately and the proper door seals are installed.
2025-06-27 | 8173032 | Sector Eastern Great Lakes | 1307568 | Official Number (U.S.) | WISCONSIN | Towing Vessel | UNITED STATES |  |  |  | 99 - Other | 99101 - Other (Safety in general) | 50 - Rectify deficiencies w/in 30 days | The Great Lakes Towing Company provided documentation that indicated a small portion of covered crewmembers acknowledged receipt of EAP training as required by 46 CFR § 16.401(b).
2025-06-27 | 8173032 | Sector Eastern Great Lakes | 1307568 | Official Number (U.S.) | WISCONSIN | Towing Vessel | UNITED STATES |  |  |  | 99 - Other | 99101 - Other (Safety in general) | 50 - Rectify deficiencies w/in 30 days | The Great Lakes Towing Company’s written drug and alcohol policy did not provide the name(s) and contact information for the SAP(s) that may be used by The Great Lakes Towing Company personnel for drug test violations.
2025-06-27 | 8173032 | Sector Eastern Great Lakes | 1307568 | Official Number (U.S.) | WISCONSIN | Towing Vessel | UNITED STATES |  |  |  | 99 - Other | 99101 - Other (Safety in general) | 50 - Rectify deficiencies w/in 30 days | The Great Lakes Towing Company did not produce evidence that random drug testing was conducted at 50 percent of covered crewmembers. The list of covered crewmembers provided by The Great Lakes Towing Company indicated 67 employees. The Great Lakes Towing Company’s 2024 Management Information System (MIS) report recorded 29 random tests were completed in 2024, which was supported by drug test records.
2025-06-27 | 8173032 | Sector Eastern Great Lakes | 1307568 | Official Number (U.S.) | WISCONSIN | Towing Vessel | UNITED STATES |  |  |  | 99 - Other | 99101 - Other (Safety in general) | 50 - Rectify deficiencies w/in 30 days | The Great Lakes Towing Company did not produce proof that pre-employment background checks were conducted for employees in safety-sensitive positions who were previously employed by DOT employers.
2025-06-27 | 8168930 | Sector Virginia | 8311273 | IMO Number | STORM DIVER | Miscellaneous Vessel | UNITED KINGDOM |  |  |  | 01 - Certificates & Documentation | 01113 - Minimum Safe Manning Document | 30 - Ship detained | An Administration which recognizes under regulation I/10: .1 a certificate of competency; or .2 a certificate of proficiency issued to masters and officers in accordance with the provisions of regulations V/1-1 and V/1-2 shall endorse such certificate to attest its recognition only after ensuring the authenticity and validity of the certificate. The endorsement shall only be issued if all requirements of the Convention have been complied with. The form of the endorsement used shall be that set forth in paragraph 3 of section A-I/2 of the STCW Code The endorsements referred to in paragraphs 5, 6 and 7: .1 may be issued as separate documents;.2 shall be issued by the Administration only; .3 shall each be assigned a unique number, except that endorsements attesting the issue of a certificate may be assigned the same number as the certificate concerned, provided that number is unique; and .4 shall expire as soon as the certificate endorsed expires or is withdrawn, suspended or cancelled by the Party which issued it and, in any case, not more than five years after their date of issue. STCW I/2.7, .8 All crew onboard the vessel were American mariners. No crew onboard the vessel had Swedish flag state endorsements. The vessel’s flag state issued Minimum Safe Manning Document additionally referred to several Swedish flag specific requirements, such as “engineer officer’s examination class VIII” and “medical care certificate.” Accordingly, compliance with the Minimum Safe Manning per the flag state issued document also not be validated.
2025-06-27 | 8161339 | Marine Safety Unit Texas City | 9630755 | IMO Number | CLIPPER QUITO | Tank Ship | NORWAY |  | DET NORSKE VERITAS | DET NORSKE VERITAS | 07 - Fire Safety | 07123 - Operation of Fire protection systems | 17 - Rectify deficiencies prior to departure | On ships carrying flammable or toxic products or both, a water-spray system for cooling, fire prevention, and crew protection should be installed to cover: exposed cargo tank domes and any exposed parts of cargo tanks; and cargo liquid and vapor discharge and loading manifolds. PSCO observed insignificant coverage of tank tops 1, 3, 4, and STBD manifold.
2025-06-27 | 8168930 | Sector Virginia | 8311273 | IMO Number | STORM DIVER | Miscellaneous Vessel | UNITED KINGDOM |  |  |  | 01 - Certificates & Documentation | 01113 - Minimum Safe Manning Document | 30 - Ship detained | Contracting Governments undertake, each for its national ships, to maintain, or, if it is necessary, to adopt, measures for the purpose of ensuring that, from the point of view of safety of life at sea, all ships shall be sufficiently and efficiently manned. 74 SOLAS (20) V/14.1 Vessel carries a flag state issued Minimum Safe Manning Document. This document specifies that the vessel is authorized to operate in the “Trade Area: at most near coastal trade,” and defines “near coastal trade” as “trade to and from the places in the Baltic Sea or water connected with the Baltic Sea, but not beyond a line running from Hanstholm to Lindesnas, and trade running through the Kiel Canal to Cuxhafen.” Vessel is operating outside of this specified area.
2025-06-27 | 8173032 | Sector Eastern Great Lakes | 1307568 | Official Number (U.S.) | WISCONSIN | Towing Vessel | UNITED STATES |  |  |  | 99 - Other | 99101 - Other (Safety in general) | 50 - Rectify deficiencies w/in 30 days | The Great Lakes Towing Company did produce evidence that a 2024 MIS report was submitted to U.S. Coast Guard Headquarters. However, the data provided in the 2024 MIS report was inaccurate and did not account for all tests conducted. For example, there were no pre-employment drug tests documented despite the company conducting seven pre-employment drug tests in 2024.
2025-06-27 | 8168859 | Sector St Petersburg | 654331 | Official Number (U.S.) | MISS PASS A GRILLE | Passenger Ship | UNITED STATES |  |  |  | 11 - Life Saving Appliances | 11117 - Lifebuoys incl. provision and disposition | 705 - Other - as specified | Each ring life buoy with a floating waterlight must have a lanyard of at least 910 millimeters (3 feet) in length, but not more than 1,830 millimeters (6 feet), securing the waterlight around the body of the ring life buoy. MI observed lanyard too short and not wrapped around body of ring life buoy. Repair within 5 days. 46 CFR 180.70 (d) (2)
2025-06-27 | 8166440 | Sector St Petersburg | 9318929 | IMO Number | QUEEN B | General Dry Cargo Ship | CYPRUS |  | DET NORSKE VERITAS | DET NORSKE VERITAS | 11 - Life Saving Appliances | 11104 - Rescue boats | 10 - Deficiency Rectified | ALL RESCUE BOATS SHALL BE VISUALLY INSPECTED TO ENSURE THAT THEY ARE READY TO USE, TO INCLUDE THEIR ATTACHMENT TO THE LIFEBOAT. PSCO OBSERVED SAFETY RACHET STRAPS HOLDING THE RESCUE BOAT TO THE STOWAGE LOCATION WERE RUSTED AND SEIZED PREVENTING READY RELEASE AND LAUNCHING FROM THE SHIP. ADDITIONALLY, VESSEL RESCUE BOAT TENDING LINE RELEASE HOOK WAS SEIZED AND WOULD NOT RELEASE THROUGH PROPER METHODS, REQUIRING TO BE PRIED OPEN. 74 SOLAS () III/20.6.1 10C
2025-06-27 | 8166440 | Sector St Petersburg | 9318929 | IMO Number | QUEEN B | General Dry Cargo Ship | CYPRUS |  | DET NORSKE VERITAS | DET NORSKE VERITAS | 13 - Propulsion and Auxiliary Machinery | 13106 - Insulation wetted through (oil) | 17 - Rectify deficiencies prior to departure | THE MACHINERY, BOILERS, AND OTHER PRESSURE VESSELS, ASSOCIATED PIPING SYSTEMS AND FITTINGS SHALL BE OF A DESIGN AND CONSTRUCTION ADEQUATE FOR THE SERVICE FOR WHICH THEY ARE INTENDED AND SHALL BE SO INSTALLED AND PROTECTED AS TO REDUCE TO A MINIMUM ANY DANGER TO PERSONS ONBOARD, DUE REGARD BEING PAID TO HOT SURFACES AND OTHER HAZARDS. PSCO OBSERVED EXCESSIVE OIL-SOAKED LAGGING AROUND THE DUPLEX FUEL FILTERS ADJACENT TO FUEL BOOSTER PUMPS CREATING A CLEAR FIRE HAZARD. 74 SOLAS (04) II-1/26.1 17C
2025-06-27 | 8172875 | Sector Maryland-National Capital Region | 900364 | Official Number (U.S.) | ROCKER | Passenger Ship | UNITED STATES |  |  |  | 07 - Fire Safety | 07199 - Other (fire safety) | 701 - Prior to carriage of passengers/cargo | Components are listed by an independent, nationally recognized testing laboratory as set forth in 29 CFR 1910.7, and are designed, installed, tested, and maintained in accordance with an appropriate industry standard and the manufacturer's specific guidance. FF reinspection was expired. 46CFR 181.120(b)(1)
2025-06-27 | 8166292 | Sector Southeastern New England | 1273621 | Official Number (U.S.) | EARL W. REDD | Towing Vessel | UNITED STATES |  |  |  | 09 - Working and Living Conditions | 09209 - Electrical | 16 - Rectify deficiencies w/in 14 days | Electrical systems and equipment must function properly and minimize system failures and fire and shock hazards. The 2 refrigerators located in the pantry were plugged into a multi-outlet adapter, which was then connected to an extension cord to reach the nearest outlet. Remove the "daisy-chain" configuration and provide an alternative.
2025-06-27 | 8162959 | Detached Duty Office Grand Haven | 250173 | Official Number (U.S.) | BIG BLUE | Passenger Ship | UNITED STATES |  |  |  | 09 - Working and Living Conditions | 09209 - Electrical | 50 - Rectify deficiencies w/in 30 days | Vessels owner rewired the vessel before placing in service for the season with out obtaining Coast Guard approval. Submit for review and approval Electrical One Line, Bill of Materials and Electrical Load Analysis drawings.
2025-06-27 | 8172875 | Sector Maryland-National Capital Region | 900364 | Official Number (U.S.) | ROCKER | Passenger Ship | UNITED STATES |  |  |  | 13 - Propulsion and Auxiliary Machinery | 13101 - Propulsion main engine | 701 - Prior to carriage of passengers/cargo | Propulsion machinery must be suitable in type and design for propulsion requirements of the hull in which it is installed and capable of operating at constant marine load under such requirements without exceeding its designed limitations. STBD side shaft packing has excessive leaking. 46CFR 182.200(a)
2025-06-27 | 8168109 | Sector New York | NJ1859FD | State Number | RETRIEVER | Passenger Ship | UNITED STATES |  |  |  | 10 - Safety of Navigation | 10124 - Life-saving signals | 16 - Rectify deficiencies w/in 14 days | "A vessel on a lakes, bays, and sounds, or rivers route must carry:Three hand red flare distress signals... Three hand orange smoke distress signals. Vessel only had 3 hand re flares on board. 46CFR180.68(b)
2025-06-27 | 8172875 | Sector Maryland-National Capital Region | 900364 | Official Number (U.S.) | ROCKER | Passenger Ship | UNITED STATES |  |  |  | 01 - Certificates & Documentation | 01199 - Other (certificates) | 50 - Rectify deficiencies w/in 30 days | Every vessel subject to Part III of Title III of the Communications Act must have a detailed inspection of the radio installation by an FCC-licensed technician in accordance with § 80.59 once every five years. FCC Safety Cert is expired. 47CFR 80.903
2025-06-27 | 8168859 | Sector St Petersburg | 654331 | Official Number (U.S.) | MISS PASS A GRILLE | Passenger Ship | UNITED STATES |  |  |  | 05 - Radio Communications | 05199 - Other (radio communication) | 705 - Other - as specified | Each ship transporting more than six passengers for hire equipped with a radiotelephone station in accordance with Part III of Title III of the Communications Act must carry a radio operator who meets the following requirements: (1) Where the station power does not exceed 250 watts carrier power or 1500 watts peak envelope power, the radio operator must hold a marine radio operator permit or higher class license. (2) Where the station power exceeds 250 watts carrier power or 1500 watts peak envelope power, the radio operator must hold a general radiotelephone operator license or higher class license. MI observed master without proof of current marine radio operator permit. Vessel restricted to operation within 1,000 feet from shore. 47 CFR 80.159 (e)
2025-06-27 | 8168876 | Marine Safety Unit Morgan City | 557400 | Official Number (U.S.) | SEALION | Towing Vessel | UNITED STATES |  |  |  | 99 - Other | 99101 - Other (Safety in general) | 705 - Other - as specified | Forward locker fuel vgent piping was found to have temporary repairs. Repairs/replace prior to credit.
2025-06-27 | 8166440 | Sector St Petersburg | 9318929 | IMO Number | QUEEN B | General Dry Cargo Ship | CYPRUS |  | DET NORSKE VERITAS | DET NORSKE VERITAS | 15 - Safety Management Systems (ISM) | 15108 - Reports of non-conf., accidents & hazardous occur. | 50 - Rectify deficiencies w/in 30 days | THE COMPANY SHOULD ENSURE THAT ANY NON-CONFORMITY IS REPORTED WITH IT'S POSSIBLE CAUSE, IF KNOWN, APPROPRIATE CORRECTIVE ACTION IS TAKEN, AND RECORDS OF THE ACTIVITIES ARE MAINTAINED. PSCO OBSERVED MAINTENANCE OR FUEL OIL FILTERS CONDUCTED AT AN INTERVAL OF UP TO 5 OR MORE TIMES PER DAY, WHICH IS CONSISTENT WITH THE MAKER INSTRUCTIONS CLEANING INTERVAL OF 750 HOURS AND THE SHIP MAINTENANCE PLAN OF EVERY 3 MONTHS. THE VESSEL'S SMS FAILED TO IDENTIFY THIS AS A NON-CONFORMITY, NO CORRECTIVE ACTION WAS IMPLEMENTED, AND NO RECORDS OF FREQUENT FILTER CLEANING WERE MAINTAINED ON BOARD. RECOMMEND INTERNAL SMS AUDIT. 74 SOLAS (20) IX/3.2 ISM CODE 10.2 50ABC
2025-06-27 | 8166440 | Sector St Petersburg | 9318929 | IMO Number | QUEEN B | General Dry Cargo Ship | CYPRUS |  | DET NORSKE VERITAS | DET NORSKE VERITAS | 15 - Safety Management Systems (ISM) | 15109 - Maintenance of the ship and equipment | 40 - Rectify deficiencies prior to next US port after sailing foreign | WHENEVER A DEFECT IS DISCOVERED WHICH EFFECTS THE SAFETY OF A SHIP OR THE EFFICIENCY OR COMPLETENESS OF ITS LIFESAVING APPLIANCES OR OTHER EQUIPMENT, THE MASTER OR OWNER OF THE SHIP SHALL REPORT AT THE EARLIEST OPPORTUNITY TO THE ADMINISTRATION, THE NOMINATED SURVEYOR OR RECOGNIZED ORGANIZATION RESPONSIBLE FOR ISSUING THE RELEVANT CERTIFICATE, WHO SHALL CAUSE INVESTIGATIONS TO BE INITIATED TO DETERMINE WHETHER A SURVEY IS NECESSARY. PSCO OBSERBED OIL-SOAKED LAGGING, AND THROUGH DISCUSSIONS WITH THE CREW DETERMINED THAT THE DUPLEX FUEL PRELIMINARY FILTERS WERE BEING CLEARED MULTIPLE TIMES DAILY. UPON DETAILED INVESTIGATIONS, PSCO DISCOVERED THE MARKER'S NSTRUCTIONS STATES CLEANING SHOULD BE CONDUCTED EVERY 750 HOURS AND THE SHIP MAINTENANCE PLAN STATES THEY SHOULD BE CONDUCTED EVERY 3 MONTHS. THE VESSEL FINDING IT NECESSARY TO CHANGE UP TO 5 OR MORE TIMES DAILY INDICATES SUBSTANTIAL DEFECT IN THE EFFICIENCY COMPARED TO MAKER RECOMMENDATIONS. RECOMMEND CLASS SURVEY TO DETERMINE ROOT CAUSE. 74 SOLAS(20) I/11(C) 40AC
2025-06-27 | 8172875 | Sector Maryland-National Capital Region | 900364 | Official Number (U.S.) | ROCKER | Passenger Ship | UNITED STATES |  |  |  | 05 - Radio Communications | 05112 - VHF EPIRB | 701 - Prior to carriage of passengers/cargo | Copies of the test report and test data obtained from the test facility recognized by the U.S. Coast Guard showing that the radiobeacon complies with the U.S. Coast Guard environmental and operational characteristics associated with the measurement methods described in Appendix A of the RTCM Recommended Standards. Expired EPIRB registration. 47CFR 80.1061 (c)(1)(iii)
2025-06-28 | 8169279 | Sector Mobile | 939553 | Official Number (U.S.) | FT. MORGAN | Passenger Ship | UNITED STATES |  |  |  | 13 - Propulsion and Auxiliary Machinery | 13101 - Propulsion main engine | 17 - Rectify deficiencies prior to departure | Machinery and equipment installed on each vessel must be suitable for the vessel and its operation and for the purpose intended. Vessel operator reported loss of propulsion due to broken propeller shaft for #2 aft engine. Repair propeller shaft to the satisfaction of the Marine Inspector. 46 CFR 182.100
2025-06-28 | 8170453 | Marine Safety Detachment Panama City | 649855 | Official Number (U.S.) | FREEDOM | Passenger Ship | UNITED STATES |  |  |  | 02 - Structural Conditions | 02199 - Other (Structural condition) | 701 - Prior to carriage of passengers/cargo | The O/O must make the vessel available for examination of all repairs. Repairs must be corrected to the satisfaction of the attending Marine Inspector PRIOR to the carriage of passengers.
2025-06-28 | 8162512 | Sector New Orleans | 9605853 | IMO Number | GLADIATOR | Bulk Carrier | BAHAMAS, THE |  | BUREAU VERITAS | BUREAU VERITAS | 10 - Safety of Navigation | 10114 - Voyage data recorder (VDR)/Simplified Voyage data recorder(S-VDR) | 17 - Rectify deficiencies prior to departure | To assist in casualty investigations. It was reported that vessel VDR is presenting intermitent alarms. SOLAS 74 AM V/20 17AC
2025-06-28 | 8168933 | Sector New York | 9685475 | IMO Number | STENA IMMORTAL | Tank Ship | UNITED KINGDOM |  |  |  | 11 - Life Saving Appliances | 11104 - Rescue boats | 50 - Rectify deficiencies w/in 30 days | The normal equipment of every rescue boat shall consist of a binnacle containing and efficient compass...PSCO observed magnetic compass on rescue boat with an ~80 degree deviation. SOLAS 20 III 13.1.4 LSA CODE 5.1.2.2.3
2025-06-28 | 8170379 | Marine Safety Detachment Cincinnati | 1308097 | Official Number (U.S.) | DWAIN HARPER | Towing Vessel | UNITED STATES |  |  |  | 13 - Propulsion and Auxiliary Machinery | 13101 - Propulsion main engine | 60 - Rectify deficiencies prior to movement | Connection rod failed on starboard main diesel engine, resulted in a hole in the engine block and for the engine to catch fire. Starboard main diesel engine is inoperable. Fire damaged installed lighting and electrical wiring in overhead of engine room. Machinery and electrical systems must be designed and maintained to provide for safe operation of the towing vessel and safety of persons onboard under normal and emergency conditions.
2025-06-28 | 8166037 | Sector Southeastern New England | 9391440 | IMO Number | BULL SHARK | Tank Ship | MARSHALL ISLANDS |  | KOREAN REGISTER | KOREAN REGISTER | 09 - Working and Living Conditions | 09210 - Machinery | 40 - Rectify deficiencies prior to next US port after sailing foreign | THE MACHINERY, BOILERS, AND OTHER PRESSURE VESSELS ASSOCIATED PIPING SYSTEMS AND FITTINGS SHALL BE OF A DESIGN AND CONSTRUCTION ADEQUATE FOR THE SERVICE FOR WHICH THEY ARE INTENDED. VESSEL MGO PURIFIER FOUND WITH PTP HOSE FITTED FOR FRESH WATER. CITE: 74SOLAS(20)II-1/26.1 CODE: 40AC
2025-06-28 | 8162512 | Sector New Orleans | 9605853 | IMO Number | GLADIATOR | Bulk Carrier | BAHAMAS, THE |  | BUREAU VERITAS | BUREAU VERITAS | 02 - Structural Conditions | 02108 - Electrical installations in general | 705 - Other - as specified | Electrical installation shall be such. PSCO identified fractures iwo of cable junction box between cargo hold 4 and 5 port side. Prior to carriage of combustible/flamable cargo SOLAS 74 am II-I/40 IMSBC 3.1
2025-06-28 | 8172447 | Marine Safety Detachment Panama City | 1075806 | Official Number (U.S.) | FOOTLOOSE | Passenger Ship | UNITED STATES |  |  |  | 02 - Structural Conditions | 02199 - Other (Structural condition) | 701 - Prior to carriage of passengers/cargo | The O/O must make the vessel available for examination of all repairs. Repairs must be corrected to the satisfaction of the attending Marine Inspector PRIOR to the carriage of passengers.
2025-06-29 | 8169649 | Detached Duty Office Grand Haven | 552395 | Official Number (U.S.) | MANITOWOC | Bulk Carrier | UNITED STATES |  |  |  | 13 - Propulsion and Auxiliary Machinery | 13108 - Operation of machinery | 705 - Other - as specified | Vessel reported to the NRC that they discovered a loss of Hydraulic Fluid and observed a sheen around the vessel. Upon furhter investigation a failed seal was found on the Bow Thruster Hub. Repair and prove proper operation pror to departure from the Verplank Cobb Dock, Muskegon, Mi.
2025-06-29 | 8169420 | Sector Los Angeles/Long Beach | 9780897 | IMO Number | CMA CGM J.MADISON | General Dry Cargo Ship | MALTA |  | BUREAU VERITAS | BUREAU VERITAS | 11 - Life Saving Appliances | 11101 - Lifeboats | 40 - Rectify deficiencies prior to next US port after sailing foreign | Before the ship leaves port and at all times during the voyage, all life-saving appliances shall be in working order and ready for immediate use. Vessel reported that the Port side Lifeboat engine was inoperable after attempting repairs. Vessel was unable to rectify issue due to unavailability of parts and engine within a reasonable timeframe. 74 SOLAS 20 III/20.2
2025-06-29 | 8168942 | Sector New Orleans | 9696852 | IMO Number | VECCO | Bulk Carrier | BAHAMAS, THE |  | BUREAU VERITAS | BUREAU VERITAS | 14 - Pollution Prevention | CG012 - Extraordinary Condition Claims | 40 - Rectify deficiencies prior to next US port after sailing foreign | The master, owner, operator, agent, or person in charge of a vessel equipped with ballast tanks that operates in the waters of the United States must employ one of the authorized ballast water management methods listed in 33 CFR 151.2025(a). Vessel’s ballast water management system is inoperable. Vessel has been granted an extraordinary circumstance to employ the ballast water management method listed in 33 CFR 151.2025(a)(3) to conduct cargo operations while in the Sector New Orleans COTP Zone. In accordance with 33 CFR 151.2040(b)(3), the vessel must discharge only that amount of ballast water operationally necessary to ensure the safety and stability of the vessel for cargo operations. 33 CFR 151.2025(a)
2025-06-29 | 8170450 | Marine Safety Unit Toledo | 1232691 | Official Number (U.S.) | CLYDE S VAN ENKEVORT | Towing Vessel | UNITED STATES |  |  |  | 13 - Propulsion and Auxiliary Machinery | 13101 - Propulsion main engine | 705 - Other - as specified | Machinery and electrical systems must be designed and maintained to provide for safe operation of the towing vessel and safety of persons onboard under normal and emergency conditions. Vessel is experiencing leaks in their STBD Control Pitch Propeller system; make necessary repairs to make system fully functional without leaks prior to departing MSU Sturgeon Bay's AOR.
2025-06-29 | 8169420 | Sector Los Angeles/Long Beach | 9780897 | IMO Number | CMA CGM J.MADISON | General Dry Cargo Ship | MALTA |  | BUREAU VERITAS | BUREAU VERITAS | 11 - Life Saving Appliances | 11101 - Lifeboats | 17 - Rectify deficiencies prior to departure | Before the ship leaves port and at all times during the voyage, all life-saving appliances shall be in working order and ready for immediate use. Vessel reported that the Port side Lifeboat engine was inoperable after attempting repairs. 74SOLAS 20 III/20.2
2025-06-29 | 8169449 | Sector San Diego | 286035 | Official Number (U.S.) | LIBERTY | Passenger Ship | UNITED STATES |  |  |  | 02 - Structural Conditions | 02199 - Other (Structural condition) | 701 - Prior to carriage of passengers/cargo | Vessel was received damage on the STBD side, bulwark. Vessel is provide a repair plan and upon approval repairs are to be completed, and final inspection shall be done by a CG Marine Inspector, prior to the vessel taking on passengers.
2025-06-29 | 8169688 | Sector New York | 933132 | Official Number (U.S.) | THE MANHATTAN II | Passenger Ship | UNITED STATES |  |  |  | 13 - Propulsion and Auxiliary Machinery | 13108 - Operation of machinery | 701 - Prior to carriage of passengers/cargo | Propulsion machinery must be suitable in type and design for propulsion requirements of the hull in which it is installed and capable of operating at constant marine load under such requirements without exceeding its designed limitations. Vessel lost propulsion on both engines while underway. Vessel shall complete repairs, provide casual analysis and perform a sea trial in the presence of CG MI. 46 CFR 119.200(a)
2025-06-30 | 8170885 | Sector San Francisco | 1168529 | Official Number (U.S.) | MANULANI | General Dry Cargo Ship | UNITED STATES |  |  | UNITED STATES | 02 - Structural Conditions | 02199 - Other (Structural condition) | 16 - Rectify deficiencies w/in 14 days | The condition of the ship and its equipment shall be maintained to conform with the provisions of the present regulations to ensure that the ship in all respects will remain fit to proceed to sea without danger to the ship or persons on board. Vessel reported 2 holes with a diameter of 1.5" identified in frame 76-77 bulkhead between the Engine Room and Cargo Hold 5. Provide repair proposal and effect proper repairs. 74 SOLAS (20) I/11
2025-06-30 | 8168255 | Sector New York | 9000259 | IMO Number | PACIFIC WORLD | Passenger Ship | PANAMA | LLOYD'S REGISTER OF SHIPPING | LLOYD'S REGISTER OF SHIPPING |  | 04 - Emergency Systems | 04110 - Abandon ship drills | 17 - Rectify deficiencies prior to departure | Reporting to stations and preparing for the duties described for the duties in the muster list. Stairway guides were unfamiliar with emergency prodcedures related to abandon ship drill. 74 SOLAS 97 III/18.3.4
2025-06-30 | 8170050 | Marine Safety Detachment Fort Macon | 1075807 | Official Number (U.S.) | DONZA LEE | Passenger Ship | UNITED STATES |  |  |  | 07 - Fire Safety | 07108 - Ready availability of fire fighting equipment | 17 - Rectify deficiencies prior to departure | Each portable fire extinguisher on a vessel must be of an approved type. The minimum number of portable fire extinguishers required on a vessel must be acceptable to the cognizant Officer in Charge, Marine Inspection, but must not be fewer than the minimum number required by table 1 to § 181.500(b) and other provisions of this section. 1 portable fire extinguisher on STBD side main deck had been discharged. Recharge or replace fire extinguisher to the satisfaction of attending CG Marine Inspector prior to carrying passengers.
2025-06-30 | 8161009 | Sector New Orleans | 9933200 | IMO Number | SOLOMOS | Tank Ship | MALTA |  | DNV | DNV | 14 - Pollution Prevention | 14699 - Other (MARPOL Annex VI) | 40 - Rectify deficiencies prior to next US port after sailing foreign | In an emission control area designated for Tier III NOx control under paragraph 6 of this regulation, The operation of a marine diesel engine that is installed on a ship is prohibited when the emission of nitrogen oxides from the engine is within the limits; when that ship is constructed on or after 01 January 2016 and is operating in the North American Emission Control Area. PSCO observed M/E EGR Non operational and vessel is not in compliance with Tier III requirements. MARPOL VI/5.1
2025-06-30 | 8170790 | Sector San Francisco | 1126056 | Official Number (U.S.) | ESCAPADE | Passenger Ship | UNITED STATES |  |  |  | 11 - Life Saving Appliances | 11135 - Maintenance of Life Saving Appliances | 16 - Rectify deficiencies w/in 14 days | Each ring life buoy on a vessel must be approved in accordance with 160.050 in subchapter Q of this chapter, or toher standard specified by the Commandant.. observed that retroreflective tape on the life ring buoy was faded and peeling. Replace tape on the life ring buoy. (46 CFR 180.70(b)(1))
2025-06-30 | 8161009 | Sector New Orleans | 9933200 | IMO Number | SOLOMOS | Tank Ship | MALTA |  | DNV | DNV | 02 - Structural Conditions | 02108 - Electrical installations in general | 40 - Rectify deficiencies prior to next US port after sailing foreign | In tankers, electrical equipment, cables and wiring shall not be installed in hazardous locations unless it conforms with standards not inferior to those acceptable to the Organization. PSCO observed exposed wiring on the upper bearing temperature sensing device on cargo pump No. 1. Prior to using cargo pump No. 1, provide documentation from certificate issuing authority attesting to proper installation of electrical components. 74SOLAS(24) II-2/45.11
2025-06-30 | 8170050 | Marine Safety Detachment Fort Macon | 1075807 | Official Number (U.S.) | DONZA LEE | Passenger Ship | UNITED STATES |  |  |  | 13 - Propulsion and Auxiliary Machinery | 13104 - Bilge pumping arrangements | 17 - Rectify deficiencies prior to departure | A vessel of at least 7.9 meters (26 feet) in length must be provided with individual bilge lines and bilge suctions for each watertight compartment. Forward void bilge suction was removed for the install of bow thruster. Install bilge suction pipe and strainer and test to the satisfaction of attending CG Marine Inspector prior to carrying passengers.
2025-06-30 | 8167884 | Sector Mobile | 9377846 | IMO Number | HC OPAL | General Dry Cargo Ship | ANTIGUA AND BARBUDA | LLOYD'S REGISTER OF SHIPPING |  |  | 11 - Life Saving Appliances | 11128 - Line-throwing appliance | 17 - Rectify deficiencies prior to departure | Before the ship leaves port and at all times during the voyage, all life saving appliances shall be in working order and ready for immediate use. PSCO observed all four line throwing appliances are expired. 74 SOLAS (20) III/20
2025-06-30 | 8160154 | Sector Boston | 287737 | Official Number (U.S.) | AEGEAN SEA | Towing Vessel | UNITED STATES |  |  |  | 03 - Water/Weathertight Conditions | 03105 - Covers (hatchway-, portable-, tarpaulins, etc.) | 50 - Rectify deficiencies w/in 30 days | Closure devices must be provided for deckhouse or hull penetrations, which open to the exterior of the vessel and which may allow water to enter the vessel. These devices must be suitable for the expected route. Gasket material in emergency escape hatches leading to main deck outside the head and engineer's cabin is wasted and does not provide a watertight seal. Hinges were also frozen in place making it difficult to open. Replace gasket material and service hinges to allow for easy escape and operation of the hatch.
2025-06-30 | 8167884 | Sector Mobile | 9377846 | IMO Number | HC OPAL | General Dry Cargo Ship | ANTIGUA AND BARBUDA | LLOYD'S REGISTER OF SHIPPING |  |  | 01 - Certificates & Documentation | 01304 - Declaration of AFS compliance | 17 - Rectify deficiencies prior to departure | Ships shall be designed, constructed, and maintained in compliance with the structural, mechanical, and electrical requirements of a classification society which is recognized by Administration in accordance with the provisions of Regulation XI-I/1 or with applicable national standards of Administration which provide an equivalent level of safety. PSCO observed excessive organic growth on ship's hull. 74 SOLAS (09) II-1/3-1
2025-06-30 | 8167884 | Sector Mobile | 9377846 | IMO Number | HC OPAL | General Dry Cargo Ship | ANTIGUA AND BARBUDA | LLOYD'S REGISTER OF SHIPPING |  |  | 01 - Certificates & Documentation | 01304 - Declaration of AFS compliance | 15 - Rectify deficiencies by next port | The master, owner, operator, agent, or person in charge of any vessel equipped with ballast water tanks that operates in the waters of the United States must follow these practices: Remove fouling organisms from the vessel's hull, piping, and tanks on a regular basis and dispose of any removed substances in accordance with local, state and federal regulations. PSCO observed excessive organic growth on ship's hull. 33CFR 151.2050(f)
2025-06-30 | 8167884 | Sector Mobile | 9377846 | IMO Number | HC OPAL | General Dry Cargo Ship | ANTIGUA AND BARBUDA | LLOYD'S REGISTER OF SHIPPING |  |  | 09 - Working and Living Conditions | 09213 - Gas instruments | 17 - Rectify deficiencies prior to departure | When transporting a solid bulk cargo which is liable to emit a toxic or flammable gas detector, or cause oxygen depletion in the cargo space, an appropriate instrument for measuring the concentration of gas or oxygen in the air shall be provided. PSCO observed expired portable oxygen analysis and gas detection equipment with no spares on board. 74 SOLAS (20) V1/3.1
2025-06-30 | 8170050 | Marine Safety Detachment Fort Macon | 1075807 | Official Number (U.S.) | DONZA LEE | Passenger Ship | UNITED STATES |  |  |  | 07 - Fire Safety | 07123 - Operation of Fire protection systems | 17 - Rectify deficiencies prior to departure | A pre-engineered fixed gas fire extinguishing system must automatically shut down all power ventilation systems and all engines that draw intake air from within the protected space. While testing system, would not shut down port MDE. Conduct repairs and test to the satisfaction of attending CG Marine Inspector prior to carrying passengers/cars.
2025-06-30 | 8160154 | Sector Boston | 287737 | Official Number (U.S.) | AEGEAN SEA | Towing Vessel | UNITED STATES |  |  |  | 09 - Working and Living Conditions | 09198 - Other (crew and accommodation) | 50 - Rectify deficiencies w/in 30 days | Each watertight door and watertight hatch must be marked on both sides in clearly legible letters at least 25 millimeters (1 inch) high: “WATERTIGHT DOOR—KEEP CLOSED” or “WATERTIGHT HATCH—KEEP CLOSED”. Each escape hatch and emergency exit used as means of escape must be marked on both sides in clearly legible letters at least 50 millimeters (2 inches) high: “EMERGENCY EXIT, KEEP CLEAR”. Watertight doors were missing signage on outside. Emergency escape hatches were missing signage both inside and outside. Mark accordingly to the satisfaction of the attending marine inspector.
2025-06-30 | 8170106 | Marine Safety Unit Chicago | CG047880 | Coast Guard Number | BLARNEY ISLAND QUEEN | Passenger Ship | UNITED STATES |  |  |  | 09 - Working and Living Conditions | 09209 - Electrical | 50 - Rectify deficiencies w/in 30 days | Electrical equipment must be installed and maintained to protect passengers and crew from hazards. 1. Repair the broken junction box cable penetration, starboard, amidships. 2. Remove dead wire, starboard, forward.
2025-06-30 | 8172290 | Marine Safety Unit Houma | 602976 | Official Number (U.S.) | SUPERIOR TRUST | Offshore | UNITED STATES |  |  |  | 08 - Alarms | 08199 - Other (alarms) | 10 - Deficiency Rectified | Vessel is required to follow NVIC 08-91 per COI Routes and condtions and operations manual. Vessel's 1.5 degree tilt alarm was intermitant during tilt tests. 46 CFR 176.110 & 46 CFR 134.150
2025-06-30 | 8172398 | Marine Safety Unit Lake Worth | 1316046 | Official Number (U.S.) | M/V PICKLE RICK | Barge | UNITED STATES |  |  |  | 99 - Other | 99101 - Other (Safety in general) | 16 - Rectify deficiencies w/in 14 days | Exercises Must be conducted at least once each calendar year, with no more than 18 months between exercises. No exercises have been conducted in the past 3 years.
2025-06-30 | 8172290 | Marine Safety Unit Houma | 602976 | Official Number (U.S.) | SUPERIOR TRUST | Offshore | UNITED STATES |  |  |  | 01 - Certificates & Documentation | 01218 - Medical certificate | 60 - Rectify deficiencies prior to movement | A person may not employ or engage an individual in a position required to hold an MMC unless that individual maintains a current medical certificate and is required to present the MMC and medical certificate to the Master. Licensed Mate left the MMC's medical certificate on another vessel.
2025-06-30 | 8172398 | Marine Safety Unit Lake Worth | 1316046 | Official Number (U.S.) | M/V PICKLE RICK | Barge | UNITED STATES |  |  |  | 99 - Other | 99101 - Other (Safety in general) | 16 - Rectify deficiencies w/in 14 days | A vessel owner or operator required by 155.1040 (unmanned tank barges) to have a response plan shall conduct exercise as necessary to ensure the plan will function in an emergency. Both announced and unannounced exercise requirements must be included. The following are the minimum exercise requirements for the vessels covered by this subpart (1) qualified individual notification, (2)Emergency procedures exercise, (3) Shore based spill mgmt tabletop exercise, (4) OSRO equipment deployment exercise, (5)An exercise of the entire response plan, which must be conducted every 3 years. Tank barge has not conducted any of these drills or exercises in the past 3 years and could not produce records of the OSRO deployment exercise.
2025-06-30 | 8170957 | Sector San Francisco | 572538 | Official Number (U.S.) | BAY MONARCH | Passenger Ship | UNITED STATES |  |  |  | 11 - Life Saving Appliances | 11132 - Maintenance and inspections | 16 - Rectify deficiencies w/in 14 days | Each item of survival craft equipment must be of good quality, and efficient for the purpose it is intended to serve. Wasted Retroreflective tape on several aft buoyant apparatuses that require replacement. 46 CFR 117.175(a)
2025-06-30 | 8168903 | Marine Safety Unit Chicago | 1021648 | Official Number (U.S.) | BLARNEY ISLAND PRINCESS | Passenger Ship | UNITED STATES |  |  |  | 05 - Radio Communications | 05109 - VHF radio installation | 50 - Rectify deficiencies w/in 30 days | Provide an in-line fuse for VHF radio.
2025-06-30 | 8170957 | Sector San Francisco | 572538 | Official Number (U.S.) | BAY MONARCH | Passenger Ship | UNITED STATES |  |  |  | 13 - Propulsion and Auxiliary Machinery | 13199 - Other (machinery) | 16 - Rectify deficiencies w/in 14 days | At each initial and subsequent inspection for certification of a vessel, the owner or managing operator shall be prepared to conduct tests and have the vessel ready for inspections of machinery, fuel, and piping systems. Hydraulic lines outboard and overhead of port main engine found covered in saturated sorbent material and leaking oil. 46 CFR 115.804
2025-06-30 | 8170183 | Marine Safety Unit Lafayette | 1104638 | Official Number (U.S.) | RAM XII | Offshore | UNITED STATES |  |  |  | 10 - Safety of Navigation | 10112 - Electronic charts (ECDIS) | 50 - Rectify deficiencies w/in 30 days | ...as appropriate for the intended voyage, each vessel must carry adequate and up-to-date...Charts of large enough scale to make safe navigation possible. During review of the vessel's Rose Point electronic navigational chart system, it was discovered that the program did not have a declaration of conformity required to verify compliance with electronic chart carriage standards. Vessel shall, within 30 days, ensure that if not properly maintaining paper charts and relying on electronic, the electronic chart system meets Radio Technical Commission for Maritime Services (RTCM) 1 class ‘A’.
2025-06-30 | 8170106 | Marine Safety Unit Chicago | CG047880 | Coast Guard Number | BLARNEY ISLAND QUEEN | Passenger Ship | UNITED STATES |  |  |  | 09 - Working and Living Conditions | 09209 - Electrical | 50 - Rectify deficiencies w/in 30 days | Twist on type connectors may not be used for making joints in cables or faciliting a splice. The wiring for the VHF radio contains a splice made with wire nuts. Remove the same and use a pressure type connector to make the splice.
2025-06-30 | 8170106 | Marine Safety Unit Chicago | CG047880 | Coast Guard Number | BLARNEY ISLAND QUEEN | Passenger Ship | UNITED STATES |  |  |  | 11 - Life Saving Appliances | 11117 - Lifebuoys incl. provision and disposition | 50 - Rectify deficiencies w/in 30 days | A vessel greater than 26ft but not more than 65ft must have one ring life buoy. The ring life buoy grab line is wasted and the retroreflective tape is worn. Replace ring life buoy.
2025-06-30 | 8170106 | Marine Safety Unit Chicago | CG047880 | Coast Guard Number | BLARNEY ISLAND QUEEN | Passenger Ship | UNITED STATES |  |  |  | 09 - Working and Living Conditions | 09209 - Electrical | 50 - Rectify deficiencies w/in 30 days | All cable and wiring must be installed with metal clips spaced not more than 24" apart. Electrical cables throughout the vessel are being supported with plastic wire ties. Remove the same and replace with metal clips spaced no more than 24 inches.
2025-06-30 | 8170183 | Marine Safety Unit Lafayette | 1104638 | Official Number (U.S.) | RAM XII | Offshore | UNITED STATES |  |  |  | 13 - Propulsion and Auxiliary Machinery | 13199 - Other (machinery) | 705 - Other - as specified | The pressure portions of pressure vessels must: (1) Normally have a corrosion allowance of one-sixth of the calculated thickness, or one-sixteenth inch, whichever is smaller. During the inspection, excessive wastage was observed in the area behind the original data plate on starboard engine room pressure vessel used for shipboard air. Ultrasonic thickness (UT) readings indicated a remaining shell thickness of .112 inches, down from the original thickness of .155 inches, which exceeds the allowable corrosion limits. Furthermore, the original data plate was removed and replaced with one that did not meet the information requirements specified in 46 CFR 54.10-20. Vessel has 6 months to replace pressure vessel or adequately repair per regulatory requirements.
2025-06-30 | 8170106 | Marine Safety Unit Chicago | CG047880 | Coast Guard Number | BLARNEY ISLAND QUEEN | Passenger Ship | UNITED STATES |  |  |  | 05 - Radio Communications | 05109 - VHF radio installation | 50 - Rectify deficiencies w/in 30 days | VHF radio installations must be protected from vibration, moisture, temperature extremes, and excessive current/voltage. The VHF radio does not include inline current protection as required.
2025-06-30 | 8170790 | Sector San Francisco | 1126056 | Official Number (U.S.) | ESCAPADE | Passenger Ship | UNITED STATES |  |  |  | 02 - Structural Conditions | 02199 - Other (Structural condition) | 16 - Rectify deficiencies w/in 14 days | Vapor barriers must be provided where insulation of any type is used in spaces where flammable and combustible liquids or vapors are present, such as machinery spaces.. observed peeling foam barrier in the lazarette compartment leading to the engine room's Fire Boy. Affix new foam to cover the opening. (46 CFR 177.405(e))
2025-06-30 | 8169887 | Sector New York | 9464716 | IMO Number | ZIM ASIA | General Dry Cargo Ship | LIBERIA |  | LLOYD'S REGISTER OF SHIPPING | LLOYD'S REGISTER OF SHIPPING | 02 - Structural Conditions | 02105 - Steering gear | 60 - Rectify deficiencies prior to movement | Steering gear control shall be provided: for the main steering gear, both on the navigation bridge and in the steering gear compartment. PSCO observed the rudder angle deviating during local steering gear test. Rudder was tracking portside on #1 steering pump. SOLAS (20) II-1/ 29.7.1
2025-06-30 | 8172398 | Marine Safety Unit Lake Worth | 1316046 | Official Number (U.S.) | M/V PICKLE RICK | Barge | UNITED STATES |  |  |  | 99 - Other | 99101 - Other (Safety in general) | 16 - Rectify deficiencies w/in 14 days | The VSO must ensure that at least one security drill is conducted at least every 3 months. No drills have bene conducted in the past 3 years
2025-06-30 | 8170957 | Sector San Francisco | 572538 | Official Number (U.S.) | BAY MONARCH | Passenger Ship | UNITED STATES |  |  |  | 09 - Working and Living Conditions | 09106 - Sanitary Facilities | 701 - Prior to carriage of passengers/cargo | At each inspection for certification and at every other vessel inspection, quarters, toilet and washing spaces, galleys, serving pantries, lockers, and similar spaces may be examined to determine that they are serviceable and in a sanitary condition. Both heads not in serviceable condition. 46CFR115.818
2025-06-30 | 8167884 | Sector Mobile | 9377846 | IMO Number | HC OPAL | General Dry Cargo Ship | ANTIGUA AND BARBUDA | LLOYD'S REGISTER OF SHIPPING |  |  | 15 - Safety Management Systems (ISM) | 15108 - Reports of non-conf., accidents & hazardous occur. | 10 - Deficiency Rectified | Whenever an accident occurs to a ship or a defect is discovered, either of which affects the safety of the ship or the efficiency or completeness of its life saving appliances or other equipment, the master or owner of the ship shall report at the earliest oppurtunity to the Administration the nominated surveyor or recognized organization responsible for issuing the relevant certificate. If the ship is in a port of another contracting government, the master or owner shall report immediately to appropriate authorities of the port state. PSCO observed vessel failed to notify port state of non-conformitites. 74 SOLAS (20) 1/11C
2025-06-30 | 8170308 | Sector Detroit | 595539 | Official Number (U.S.) | AMERICAN SPIRIT | Bulk Carrier | UNITED STATES | AMERICAN BUREAU OF SHIPPING |  |  | 01 - Certificates & Documentation | CG001 - Certificate of Inspection (COI) | 10 - Deficiency Rectified | The OCMI determines the minimum number of Mates required for the safe operation of inspected vessels. Vessel departed Mistersky fuel dock short one mate as required on vsl's COI and did not submit a temporary manning deviation request. 46 CFR 15.810
2025-06-30 | 8179196 | Sector Los Angeles/Long Beach | 9311048 | IMO Number | OKEE ULF | Tank Ship | LIBERIA |  |  |  | 13 - Propulsion and Auxiliary Machinery | 13101 - Propulsion main engine | 60 - Rectify deficiencies prior to movement | Sufficient power for going astern shall be provided to secure proper control of ship in normal circumstances. Vessel reported loss of propulsion while maneuvering from anchorage. During the event, the vessel was unable to engage astern propulsion. 74SOLAS (20) ll-1/28.1
2025-06-30 | 8165048 | Sector Boston | MS5409BH | State Number | BE RIGHT BACK | Passenger Ship | UNITED STATES |  |  |  | 11 - Life Saving Appliances | 11131 - On board training and instructions | 16 - Rectify deficiencies w/in 14 days | THE MASTER AND CREW OF A VESSEL WILL BE FAMILIAR WITH THE CONTENT OF AND HAVE MOUNTED AT THE OPERATING STATION, EMERGENCY INSTRUCTIONS TO BE TAKEN IN THE EVENT OF A FIRE, HEAVY WEATHER, OR MAN OVERBOARD CONDITIONS. VESSEL DID NOT HAVE EMERGENCY INSTRUCTIONS POSTED ONBOARD THE VESSEL. 46 CFR 185.510(a)
2025-06-30 | 8170957 | Sector San Francisco | 572538 | Official Number (U.S.) | BAY MONARCH | Passenger Ship | UNITED STATES |  |  |  | 09 - Working and Living Conditions | 09233 - Guards - fencing around dangerous machinery parts | 16 - Rectify deficiencies w/in 14 days | At each inspection for certification and at every other vessel inspection all observed unsafe practices, fire hazards, and other hazardous situations must be corrected and all required guards and protective devices must be in satisfactory condition. Deck plate over port shaft found not properly secured and could lead to crew injury. Secure deck plate over port shaft. 46 CFR 115.830(a)
2025-06-30 | 8172290 | Marine Safety Unit Houma | 602976 | Official Number (U.S.) | SUPERIOR TRUST | Offshore | UNITED STATES |  |  |  | 01 - Certificates & Documentation | 01305 - Log-books/compulsory entries | 10 - Deficiency Rectified | Master shall log all drills, lifesaving maintenance, and requried entries. Vessel's log was missing 5 months worth of drills, lifesaving maintenance, etc. 46 CFR 185.420/.520/524/728
2025-06-30 | 8170957 | Sector San Francisco | 572538 | Official Number (U.S.) | BAY MONARCH | Passenger Ship | UNITED STATES |  |  |  | 13 - Propulsion and Auxiliary Machinery | 13101 - Propulsion main engine | 16 - Rectify deficiencies w/in 14 days | At each initial and subsequent inspection for certification of a vessel, the owner or managing operator shall be prepared to conduct tests and have the vessel ready for inspections of machinery, fuel, and piping systems. Port shaft leaking approximately 1 cup per 20 seconds. 46 CFR 115.804
2025-06-30 | 8172290 | Marine Safety Unit Houma | 602976 | Official Number (U.S.) | SUPERIOR TRUST | Offshore | UNITED STATES |  |  |  | 03 - Water/Weathertight Conditions | 03109 - Machinery space openings | 17 - Rectify deficiencies prior to departure | Each hatch exposed to the weather must be watertight. Engine Room Escape hatch was not able to close and seal via securing device. 46 CFR 171.124 (Old T)
2025-06-30 | 8160154 | Sector Boston | 287737 | Official Number (U.S.) | AEGEAN SEA | Towing Vessel | UNITED STATES |  |  |  | 01 - Certificates & Documentation | 01305 - Log-books/compulsory entries | 50 - Rectify deficiencies w/in 30 days | A towing vessel must maintain a Towing Vessel Record (TVR). The following list of items must be recorded in the TVR or official logbook: (1) Personnel records, in accordance with (IAW) § 140.400; (2) Safety orientation, IAW § 140.410; (3) Record of drills and instruction, IAW § 140.420; (4) Examinations and tests, IAW § 140.615; (5) Operative navigational safety equipment, IAW § 140.620; (6) Navigation assessment, IAW § 140.635; (7) Navigation safety training, IAW § 140.645; (8) Oil residue discharges and disposals, IAW § 140.655;(9) Record of inspection of towing gear, in accordance with § 140.820; (10) Fire-detection and fixed fire-extinguishing, IAW § 142.240. Items (4), (5), (8), (9), and (10) were not available for inspection. Establish TVR recordkeeping onboard to the satisfaction of attending MI.
2025-06-30 | 8170957 | Sector San Francisco | 572538 | Official Number (U.S.) | BAY MONARCH | Passenger Ship | UNITED STATES |  |  |  | 03 - Water/Weathertight Conditions | 03107 - Doors | 16 - Rectify deficiencies w/in 14 days | A weathertight door must be provided for each opening located in a deck house or companionway. STBD pilot house door middle and lower hinges wasted and require repair. 46 CFR 116.1160(d)
2025-06-30 | 8170957 | Sector San Francisco | 572538 | Official Number (U.S.) | BAY MONARCH | Passenger Ship | UNITED STATES |  |  |  | 02 - Structural Conditions | 02107 - Ballast, fuel and other tanks | 16 - Rectify deficiencies w/in 14 days | The discharge ends of fuel tank vent pipes must be fitted with removable flame screens or flame arresters. The flame screens must consist of a single screen of corrosion resistant wire of at least 30 × 30 mesh. The flame screens or flame arresters must be of such size and design as to prevent reduction in the net cross sectional area of the vent pipe and permit cleaning or renewal of the flame screens or arrester elements. Flame screen on port 2nd deck covered in paint, replace flame screen. 46CFR182.20-35(d) (Old TL)
2025-06-30 | 8172398 | Marine Safety Unit Lake Worth | 1316046 | Official Number (U.S.) | M/V PICKLE RICK | Barge | UNITED STATES |  |  |  | 99 - Other | 99101 - Other (Safety in general) | 16 - Rectify deficiencies w/in 14 days | Drills and exercises must test the proficiency of vessel personnel assigned security duties at all MARSEC levels and the effective implementation of the vessel security plan. They must enable the vessel security officer to identify any replated deficiencies that need to be addressed. No drills or exercises have been conducted in the past 3 years. Completed all required drills and exercise.
2025-06-30 | 8170957 | Sector San Francisco | 572538 | Official Number (U.S.) | BAY MONARCH | Passenger Ship | UNITED STATES |  |  |  | 07 - Fire Safety | 07109 - Fixed fire extinguishing installation | 16 - Rectify deficiencies w/in 14 days | Complete but simple instructions for the operation of the systems must be located in a conspicuous place at or near all pull boxes, stop valve controls and in the CO2 cylinder storage room. On systems in which the CO2 cylinders are not within the protected space, these instructions must also include a schematic diagram of the system and instructions detailing alternate methods of discharging the system should the manual release or stop valve controls fail to operate. Observed there were no visible instructions for the CO2 system at pull box behind main deck bar. 46 CFR 181.20-15(d)
2025-06-30 | 8172398 | Marine Safety Unit Lake Worth | 1316046 | Official Number (U.S.) | M/V PICKLE RICK | Barge | UNITED STATES |  |  |  | 99 - Other | 99101 - Other (Safety in general) | 16 - Rectify deficiencies w/in 14 days | Unless otherwise specified in the section, the VSO must keep records of the activities as set out in paragraph b of this section for at least 2 years and make them available to the CG upon request; For each annual audit, a letter certified by the CSO or VSO stating the date the audit was completed. There are no records or an audit ever being completed at the time of the inspection.
2025-06-30 | 8170957 | Sector San Francisco | 572538 | Official Number (U.S.) | BAY MONARCH | Passenger Ship | UNITED STATES |  |  |  | 11 - Life Saving Appliances | 11127 - Buoyant apparatus | 705 - Other - as specified | Each vessel without overnight accommodations operating in cold water, between two points, with a set schedule on a specific route that maintains a 15 minute radio communications schedule with an operation base, may be provided with life floats of an aggregate capacity that will accommodate at least 100% of the total number of persons permitted on board. Three 20 person buoyant appartus were not onboard. Vessel restricted to 310 total persons on board when on limited coastwise route. 46 CFR 117.205
2025-06-30 | 8170957 | Sector San Francisco | 572538 | Official Number (U.S.) | BAY MONARCH | Passenger Ship | UNITED STATES |  |  |  | 11 - Life Saving Appliances | 11199 - Other (life saving) | 16 - Rectify deficiencies w/in 14 days | Life floats and buoyant apparatus must not be stowed in tiers more than 4 feet high. When stowed in tiers, the separate units must be kept apart by spacers. STBD bridge wing buoyant apparatuses are missing spacers. 46 CFR 117.137(f) (Old TL)
2025-06-30 | 8170055 | Sector Miami | 9300207 | IMO Number | BLUE CECIL | Bulk Carrier | MARSHALL ISLANDS |  | NIPPON KAIJI KYOKAI | NIPPON KAIJI KYOKAI | 13 - Propulsion and Auxiliary Machinery | 13199 - Other (machinery) | 17 - Rectify deficiencies prior to departure | Generating sets shall be such as to ensure that with any one generator or its primary source of power out of operation, the remaining generating sets shall be capable of providing the electrical sources necessary to start the main propulsion plant from a dead ship condition. PSCOs observed a blackout during exam. E-Gen started automatically. 74 SOLAS 2004 II-1/41.1.4
2025-06-30 | 8170887 | Sector Los Angeles/Long Beach | 9728198 | IMO Number | NORD POLARIS | Bulk Carrier | PANAMA |  | NIPPON KAIJI KYOKAI | NIPPON KAIJI KYOKAI | 13 - Propulsion and Auxiliary Machinery | 13101 - Propulsion main engine | 60 - Rectify deficiencies prior to movement | The machinery, boilers and other pressure vessels, associated piping systems and fittings shall be of a design and construction adequate for the service for which they are intended and shall be so installed and protected as to reduce to a minimum any danger to persons on board, due regard being paid to moving parts, hot surfaces and other hazards. The design shall have regard to materials used in construction, the purpose for which the equipment is intended, the working conditions to which it will be subjected and the environmental conditions on board. Vessel was reported to have a main engine exhaust valve malfunction and resulted in the engine not responding to commands given by pilot on board. 74SOLAS20 II-1/26.1
2025-06-30 | 8165048 | Sector Boston | MS5409BH | State Number | BE RIGHT BACK | Passenger Ship | UNITED STATES |  |  |  | 11 - Life Saving Appliances | 11117 - Lifebuoys incl. provision and disposition | 16 - Rectify deficiencies w/in 14 days | EACH FLOATING WATERLIGHT MUST BE APPROVED IN ACCORDANCE WITH 46 CFR 160.010. FLOATING WATERLIGHT ATTACHED TO RING LIFE BUOY DID NOT HAVE BATTERIES INSTALLED THAT WERE IN COMPLIANCE WITH MANUFACTURER GUIDELINES. 46 CFR 180.70(d)(1)
2025-06-30 | 8165048 | Sector Boston | MS5409BH | State Number | BE RIGHT BACK | Passenger Ship | UNITED STATES |  |  |  | 11 - Life Saving Appliances | 11131 - On board training and instructions | 16 - Rectify deficiencies w/in 14 days | PLACARDS CONTAINING INSTRUCTIONS FOR THE DONNING AND USE OF THE LIFE JACKETS ABOARD THE VESSEL MUST BE POSTED IN CONSPICUOUS PLACES THAT ARE REGULARLY ACCESSIBLE AND VISIBLE TO THE CREW AND PASSENGERS. VESSEL DID NOT HAVE LIFE JACKET DONNING PLACARDS POSTED ONBOARD THE VESSEL. 46 CFR 185.516(a)
2025-06-30 | 8160154 | Sector Boston | 287737 | Official Number (U.S.) | AEGEAN SEA | Towing Vessel | UNITED STATES |  |  |  | 04 - Emergency Systems | 04103 - Emergency, lighting, batteries and switches | 50 - Rectify deficiencies w/in 30 days | Electrical connections must be suitably installed to prevent them from coming loose through vibration or accidental contact. Stbd battery bank is fitted with wing nuts. Replace with devices that will prevent backing off to the satisfaction of the attending marine inspector.
2025-06-30 | 8160154 | Sector Boston | 287737 | Official Number (U.S.) | AEGEAN SEA | Towing Vessel | UNITED STATES |  |  |  | 07 - Fire Safety | 07126 - Oil accumulation in engine room | 16 - Rectify deficiencies w/in 14 days | All seals and gaskets must be properly maintained to prevent leaks of flammable or combustible liquid. Both generators in engine room had internal windings covered in oil. Remove fire hazards from machinery as necessary to the satisfaction of the attending marine inspector.
2025-06-30 | 8172182 | Sector San Diego | 999192 | Official Number (U.S.) | ADVENTURE HORNBLOWER | Passenger Ship | UNITED STATES |  |  |  | 13 - Propulsion and Auxiliary Machinery | 13101 - Propulsion main engine | 701 - Prior to carriage of passengers/cargo | Vessel lost control of its starboard MDE. Determine the cause of the failure and repair to the satisfaction of the attending USCG marine inspector. Cite: 46 CFR 119.200.
2025-06-30 | 8167770 | Sector Southeastern New England | 9737266 | IMO Number | BOKA KEEPER | Towing Vessel | MALTA |  | DNV | DNV | 02 - Structural Conditions | 02107 - Ballast, fuel and other tanks | 10 - Deficiency Rectified | The arrangements for the storage, distribution, and utilization of oil used in pressure lubrication systems shall be such as to ensure the safety of the ship and persons onboard. PSCO observed sight glasses zip tied on 10 lube oil tanks, to include stern tub, stern thruster, CPP, and bow thruster. Crew removed all zip ties on sight glass. 74 SOLAS (20) II-2/ 4.2.3.1
2025-06-30 | 8160154 | Sector Boston | 287737 | Official Number (U.S.) | AEGEAN SEA | Towing Vessel | UNITED STATES |  |  |  | 14 - Pollution Prevention | 14499 - Other (MARPOL Annex IV) | 50 - Rectify deficiencies w/in 30 days | When operating a vessel on a body of water where the discharge of treated or untreated sewage is prohibited by the Environmental Protection Agency under 46 CFR 140.3 or 140.4, the operator must secure each Type I or Type II device in a manner which prevents discharge of treated or untreated sewage. Overboard discharge valve was not secure during inspection and seized in the open position. Secure overboard discharge valve while vessel is in EPAs No Discharge Zone.
2025-06-30 | 8165048 | Sector Boston | MS5409BH | State Number | BE RIGHT BACK | Passenger Ship | UNITED STATES |  |  |  | 11 - Life Saving Appliances | 11131 - On board training and instructions | 16 - Rectify deficiencies w/in 14 days | CREW TRAINING SHALL BE LOGGED OR OTHERWISE DOCUMENTED FOR REVIEW BY THE COAST GUARD UPON REQUEST. CREW TRAINING WAS NOT AVAILABLE FOR REVIEW AT THE TIME OF INSPECTION. 46 CFR 185.420(d)
2025-06-30 | 8168255 | Sector New York | 9000259 | IMO Number | PACIFIC WORLD | Passenger Ship | PANAMA | LLOYD'S REGISTER OF SHIPPING | LLOYD'S REGISTER OF SHIPPING |  | 04 - Emergency Systems | 04110 - Abandon ship drills | 17 - Rectify deficiencies prior to departure | Operation of davits used for launching liferafts. Crew failed to deploy davit launched liferaft during abandon ship drill. 74 SOLAS 97 III/18.3.4.7
2025-06-30 | 8170521 | Sector Virginia | 1179882 | Official Number (U.S.) | R/V TYNDALL POINTE | Passenger Ship | UNITED STATES |  |  |  | 01 - Certificates & Documentation | CG001 - Certificate of Inspection (COI) | 701 - Prior to carriage of passengers/cargo | A vessel that is exposed to salt water more than three months in any 12 month period since the last examination must undergo a drydock examination and an internal structural at least once every two years. Vessel's drydock examination and internal structural exam were due 31OCT2024. //46 CFR 176.600(c)(1)//
2025-06-30 | 8170790 | Sector San Francisco | 1126056 | Official Number (U.S.) | ESCAPADE | Passenger Ship | UNITED STATES |  |  |  | 02 - Structural Conditions | 02108 - Electrical installations in general | 16 - Rectify deficiencies w/in 14 days | Electrical equipment on a vessel must be installed and maintained to: Protect passengers, crew, other persons, and the vessel from electrical hazards, including fire, caused by or originating in electrical equipment, and electrical shock. Observed exposed wires in forward hatch compartment. Remove or cap the exposed wires. (46 CFR 183.200)
2025-06-30 | 8160154 | Sector Boston | 287737 | Official Number (U.S.) | AEGEAN SEA | Towing Vessel | UNITED STATES |  |  |  | 07 - Fire Safety | 07199 - Other (fire safety) | 16 - Rectify deficiencies w/in 14 days | To stop the flow of fuel in the event of a fire or break in the fuel line, a remote fuel shutoff valve must be fitted on any fuel line that supplies fuel directly to a propulsion engine or generator prime mover. The fuel shutoff valve to the generators is stuck in the open position and will not close. Repair/replace as necessary to achieve full closure remotely to the satisfaction of the attending marine inspector.
2025-06-30 | 8170290 | Sector New York | 1201306 | Official Number (U.S.) | DOUBLE SKIN 304 | Barge | UNITED STATES |  |  |  | 02 - Structural Conditions | 02115 - Bulkheads - operational damage | 705 - Other - as specified | When major alterations or major repairs of tank vessels become necessary the work shall be done under the direction of the Officer in Charge, Marine Inspection, and shall be in accordance with the regulations in effect for new construction insofar as possible. When minor alterations or minor repairs of tank vessels become necessary such work shall be under the direction of the Officer in Charge, Marine Inspection, and shall be in accordance with the regulations in effect at the time the vessel was contracted for or built, or in accordance with the regulations in effect for new construction insofar as possible. While mooring vessel sustained damage-- 1"X4" gash approx 7' above the waterline. Vessel is authorized to discharge all current cargo and then must proceed immediately for permanent repairs.
2025-06-30 | 8169959 | Sector Western Alaska and U.S. Arctic | 1069513 | Official Number (U.S.) | SAFARI EXPLORER | Passenger Ship | UNITED STATES |  |  |  | 13 - Propulsion and Auxiliary Machinery | 13101 - Propulsion main engine | 17 - Rectify deficiencies prior to departure | The OCMI may require an inspection and testing whenever a repair or alteration is undertaken. On 29JUN2025 high jacket water temperature was observed on the starboard main engine and coolant in the main engine oil. Initial investigation by the crew has lead to a suspected failure in the oil cooler. Repairs to the main engine oil cooler must be conducted to the satisfaction of the attending marine inspector. 46 CFR 176.700(d)
2025-06-30 | 8170618 | Sector Mobile | FL5670TC | State Number | HAPPY HOUR | Passenger Ship | UNITED STATES |  |  |  | 05 - Radio Communications | 05199 - Other (radio communication) | 16 - Rectify deficiencies w/in 14 days | Every vessel subject to Part III of Title III of the Communications Act must have a detailed inspection of the radio installation by an FCC-licensed technician in accordance with § 80.59 once every five years. The FCC-licensed technician must use the latest FCC Information Bulletin, How to Conduct an Inspection of a Small Passenger Vessel. If the ship passes the inspection, the technician will issue a Communications Act Safety Radiotelephony Certificate. Communications Act Radiotelephony Certificates may be obtained from the Commission's National Call Center—(888) 225-5322—or from its forms contractor. Cite: 47 CFR 80.903
2025-06-30 | 8161585 | Sector Western Alaska and U.S. Arctic | 991625 | Official Number (U.S.) | STELLAR WIND | Towing Vessel | UNITED STATES |  |  |  | 11 - Life Saving Appliances | 11117 - Lifebuoys incl. provision and disposition | 16 - Rectify deficiencies w/in 14 days | At least two lifebuoys on a towing vessel greater than 26 feet must be fitted with a floating electric water light approved under approval series 161.010 or 161.110. Vessel's life buoy light's battery was a non-lithium battery, according to manufacturer's instructions the battery must be a lithium battery. Replace non-lithium battery with a lithium battery in life ring lights.
2025-06-30 | 8139970 | Sector Honolulu | 639225 | Official Number (U.S.) | MALAMA | Passenger Ship | UNITED STATES |  |  |  | 02 - Structural Conditions | 02108 - Electrical installations in general | 16 - Rectify deficiencies w/in 14 days | Each circuit breaker must meet UL 489 or other standard specified by the Commandant. Non-UL 489 (Blue Seas System) breaker installed in the Marine Sanitation Device and E-lights circuit. Replace with approved circuit breaker of the same amperage. 46 CFR 183.380(m)
2025-06-30 | 8131980 | Sector Los Angeles/Long Beach | 1244420 | Official Number (U.S.) | BARBARA JEAN MULHOLLAND | Towing Vessel | UNITED STATES |  |  |  | 11 - Life Saving Appliances | 11108 - Inflatable liferafts | 705 - Other - as specified | Each towing vessel must carry the survival craft specified in Table 141.305 of this section. Vessel is certificated to carry 08 persons onboard and currently has a liferaft with a capacity of 06 persons. Vessel is restricted to carrying 06 total persons onboard until sufficient proof is provided to CG MI that adequate sized liferaft is placed back onboard the vessel.
2025-06-30 | 8131980 | Sector Los Angeles/Long Beach | 1244420 | Official Number (U.S.) | BARBARA JEAN MULHOLLAND | Towing Vessel | UNITED STATES |  |  |  | 99 - Other | 99101 - Other (Safety in general) | 10 - Deficiency Rectified | Drills and exercises must test the proficiency of vessel personnel in assigned security duties at all Maritime Security (MARSEC) Levels and the effective implementation of the Vessel Security Plan (VSP). They must enable the Vessel Security Officer (VSO) to identify any related security deficiencies that need to be addressed. Vessel's logs at the time of inspection did not adequately document drills and exercises and required by the regulations.
2025-06-30 | 8170299 | Marine Safety Unit Brownsville | CG002117 | Coast Guard Number | LOS EBANOS FERRY | Barge | UNITED STATES |  |  |  | 07 - Fire Safety | 07199 - Other (fire safety) | 16 - Rectify deficiencies w/in 14 days | Portable extinguishers must be inspected and maintained in accordance with NFPA 10. MI observed portable extinguishers had not been serviced within a year. Service fire extinguishers.
2025-06-30 | 8139970 | Sector Honolulu | 639225 | Official Number (U.S.) | MALAMA | Passenger Ship | UNITED STATES |  |  |  | 02 - Structural Conditions | 02108 - Electrical installations in general | 50 - Rectify deficiencies w/in 30 days | Electrical equipment on a vessel must be installed and maintained to protect passengers, crew, other persons, and the vessels from electrical hazards, including fire, caused by or originating in electrical equipment, and electrical shock. There is one surge protector in the engine room used to extend an outlet circuit. Supplying power for the LED light bar engine room and permanently mounted fan on the stbd side of the engine room for cooling the space. 1) remove the surge protector extending the outlet circuit; 2) permanently wire approved lighting fixtures in accordance with 46 CFR Subpart 183; or 3) submit plans for additional electrical outlets to power the fan for review and approval to the satisfaction of the attending marine. 46 CFR 183.200(b)
2025-06-30 | 8173966 | Marine Safety Detachment St. Paul | 526450 | Official Number (U.S.) | JONATHAN PADELFORD | Passenger Ship | UNITED STATES |  |  |  | 11 - Life Saving Appliances | 11116 - Distress flares | 16 - Rectify deficiencies w/in 14 days | Rivers Route: must carry 3 red and 3 orange distress signals. Distress signals found expired, replace with new.
2025-06-30 | 8173892 | Marine Safety Detachment St. Paul | 930434 | Official Number (U.S.) | ANSON NORTHRUP | Passenger Ship | UNITED STATES |  |  |  | 11 - Life Saving Appliances | 11116 - Distress flares | 16 - Rectify deficiencies w/in 14 days | Rivers Route: must carry 3 red and 3 orange distress signals. Distress signals found expired, replace with new.
2025-06-30 | 8139970 | Sector Honolulu | 639225 | Official Number (U.S.) | MALAMA | Passenger Ship | UNITED STATES |  |  |  | 02 - Structural Conditions | 02112 - Hull - corrosion | 50 - Rectify deficiencies w/in 30 days | The cognizant OCMI may require that a vessel and its equipment undergo and additional test or inspection deemed reasonable and necessary to determine that the vessel and its equipment are suitable for the service in which they are to be employed. Pitting in excess of 25% total material discovered in way of forward compartment shell plating and in lower accommodation seating area. 1) provide vessel scantlings with shell materialand frames thickness; and 2) descale the five (5) of the deepest pits in the areas mentioned above to make ready for limited gauging inspection by the attending Marine Inspector. 46 CFR 176.840
2025-06-30 | 8157254 | Sector New Orleans | LA1611LV | State Number | ANNABELLE | Passenger Ship | UNITED STATES |  |  |  | 04 - Emergency Systems | CG004 - Man Overboard Drill (MOB) | 16 - Rectify deficiencies w/in 14 days | Abandon ship and man overboard drills shall be conducted as if an actual emergency, logged or otherwise documents for review by the Coast Guard with each entry including: the date of the drill and training, and a general description of the drill scenario and training topics. Training shall be conducted once each month if reasonable and practical, or at least once within a 3 month period before vessel gets underway with passengers. Vessel could not provide records or drill and training completion for abandon ship and man overboard.
2025-06-30 | 8157254 | Sector New Orleans | LA1611LV | State Number | ANNABELLE | Passenger Ship | UNITED STATES |  |  |  | 07 - Fire Safety | 07125 - Evaluation of crew performance (fire drills) | 16 - Rectify deficiencies w/in 14 days | Fire fighting drills and training shall be conducted as if an actual emergency, logged or otherwise documents for review by the Coast Guard with each entry including: the date of the drill and training, and a general description of the drill scenario and training topics. Vessel could not provide records or drill and training completion for fire fighting.
2025-06-30 | 8166318 | Sector Upper Mississippi River | CG059125 | Coast Guard Number | CE-64 | Barge | UNITED STATES |  |  |  | 09 - Working and Living Conditions | 09217 - Warning notices | 50 - Rectify deficiencies w/in 30 days | All cargo tank hatches must be clearly marked in not less than three inch lettering “Danger—Keep Out”. Three cargo hatches not properly marked.
2025-06-30 | 8166318 | Sector Upper Mississippi River | CG059125 | Coast Guard Number | CE-64 | Barge | UNITED STATES |  |  |  | 06 - Cargo Operations Including Equipment | 06109 - Loading instrument | 50 - Rectify deficiencies w/in 30 days | As per 46 CFR 111.01-1: Electric installations on vessels must ensure maintenance of system integrity through compliance with the applicable system requirements (IEEE, NEC, IEC, etc.) to which plan review has been approved. Batteries for the liquid overfill protection device were physically damaged and no longer servicable.
2025-06-30 | 8166318 | Sector Upper Mississippi River | CG059125 | Coast Guard Number | CE-64 | Barge | UNITED STATES |  |  |  | 06 - Cargo Operations Including Equipment | 06106 - Cargo transfer - Tankers | 50 - Rectify deficiencies w/in 30 days | Carge hoses must be marked with the MAWP. The #2 cargo hose was not marked with the MAWP as refereneced in 33 CFR 154.500.
2025-06-30 | 8166318 | Sector Upper Mississippi River | CG059125 | Coast Guard Number | CE-64 | Barge | UNITED STATES |  |  |  | 09 - Working and Living Conditions | 09209 - Electrical | 50 - Rectify deficiencies w/in 30 days | As per 46 CFR 111.01-1: Electric installations on vessels must ensure maintenance of system integrity through compliance with the applicable system requirements (IEEE, NEC, IEC, etc.) to which plan review has been approved. The cover for the port side electrical connection box for the liquid overfill protection device was missing exposing the electrical components to the weather; Labels (previously on the cover) were missing for: Labeled “Connector for Barge Overflow Control System” and labeled with the total inductance and capacitance of the connected switches and cabling.
2025-06-30 | 8173892 | Marine Safety Detachment St. Paul | 930434 | Official Number (U.S.) | ANSON NORTHRUP | Passenger Ship | UNITED STATES |  |  |  | 13 - Propulsion and Auxiliary Machinery | 13101 - Propulsion main engine | 50 - Rectify deficiencies w/in 30 days | Piping, including valves, pipe fittings and flanges , conveying vapor, gas, or liquid, the temperature of which exceeds 150 degrees must be insulated where necessary. Replace exhaust lagging on PORT/STBD main exhaust.
2025-06-30 | 8170618 | Sector Mobile | FL5670TC | State Number | HAPPY HOUR | Passenger Ship | UNITED STATES |  |  |  | 13 - Propulsion and Auxiliary Machinery | 13103 - Gauges, thermometers, etc | 16 - Rectify deficiencies w/in 14 days | There must be a means of accurately determining the amount of fuel in each fuel tank either by sounding, through a separate sounding pipe or a fill pipe, or by an installed marine type fuel gauge. One of the installed marine type fuel gauges were inoperable. Cite: 46 CFR 182.445(b)
2025-06-30 | 8166318 | Sector Upper Mississippi River | CG059125 | Coast Guard Number | CE-64 | Barge | UNITED STATES |  |  |  | 03 - Water/Weathertight Conditions | 03105 - Covers (hatchway-, portable-, tarpaulins, etc.) | 50 - Rectify deficiencies w/in 30 days | A tank vessel must have all closure mechanisms on the following openings properly closed. Multiple void hatches were missing a gasket and allowed for rain water to particially fill several voids.
2025-06-30 | 8170618 | Sector Mobile | FL5670TC | State Number | HAPPY HOUR | Passenger Ship | UNITED STATES |  |  |  | 13 - Propulsion and Auxiliary Machinery | 13199 - Other (machinery) | 16 - Rectify deficiencies w/in 14 days | Each battery must be located as high above bilge as practicable, secured to protect against shifting w roll and pitch of vsl, free from exposure to water splash or spray. Stbd battery not covered, port battery cover not secured. Batteries to be covered and covers secured. Cite: 46 CFR 183.350(b)
2025-06-30 | 8173966 | Marine Safety Detachment St. Paul | 526450 | Official Number (U.S.) | JONATHAN PADELFORD | Passenger Ship | UNITED STATES |  |  |  | 09 - Working and Living Conditions | 09209 - Electrical | 16 - Rectify deficiencies w/in 14 days | Each lighting fixture and lamp holder must be fixed. A fixture must not be supported by the screw shell of lamp holder. STBD light fixture in liquor storeroom found unmounted. Properly reattach.
2025-06-30 | 8139970 | Sector Honolulu | 639225 | Official Number (U.S.) | MALAMA | Passenger Ship | UNITED STATES |  |  |  | 02 - Structural Conditions | 02108 - Electrical installations in general | 50 - Rectify deficiencies w/in 30 days | An exterior lighting fixture in an electrical system operating at more than 50 volts must comply with the requirements of UL 595 or other standard specified by the Commandant. A lighting fixture in an accommodation space, radio room, galley or similar interior space may comply with UL 1570, UL 1571, UL 1572, UL 1573, or UL 1574 as long as the general marine requirements of UL 595 are satisfied. There is an LED light bar lighting two residential lights in the engine room. 1) prove the lighting is in compliance with the above regulation to the satisfaction of the attending marine inspector; or 2) replace with lighting complying with the regulation to the satisfaction of the attending marine inspector; or 3) permanently remove the lighting to the satisfaction of the attending marine inspector. 46 CFR 183.410(d)
2025-06-30 | 8170618 | Sector Mobile | FL5670TC | State Number | HAPPY HOUR | Passenger Ship | UNITED STATES |  |  |  | 10 - Safety of Navigation | 10109 - Lights, shapes, sound-signals | 705 - Other - as specified | All vsls must have nav lights in compliance with applicable sections of int'l and inlan nav rules. Nav lights on board not lighting properly; restricted to daytime ops until repaired. Cite: 46 CFR 183.420
2025-06-30 | 8170659 | Marine Safety Unit Houma | 652150 | Official Number (U.S.) | BUDDY PLESSALA ELEVATOR | Offshore | UNITED STATES |  |  |  | 05 - Radio Communications | 05199 - Other (radio communication) | 50 - Rectify deficiencies w/in 30 days | A vessel must comply with the applicable requirements for any radio and EPIRB, including the requirements for a station license and installation certificates to be issued by the FCC. Vessel did not have a Ships Station License, Bridge-to-Bridge Certificate, AIS in accordance with 33 CFR 164.46, on board. Company President passed that vessel length is incorrect on the COD, vessel should be remeasured to confirm vessel is <65 ft (20 meters) by a third party, and shown to MSU Houma OCMI, if less than, submit to NVDC for COD to be updated. If vessel measures >65 ft, vessel will need to come into compliance with FCC requirements. 46 CFR 184.502
2025-06-30 | 8161596 | Sector Western Alaska and U.S. Arctic | 1055440 | Official Number (U.S.) | GLACIER WIND | Towing Vessel | UNITED STATES |  |  |  | 10 - Safety of Navigation | 10109 - Lights, shapes, sound-signals | 50 - Rectify deficiencies w/in 30 days | Each towing vessel must be equipped with navigation lights, shapes, and sound signals in accordance with the International Regulations for Prevention of Collisions at Sea (COLREGS) or 33 CFR part 84 as appropriate to its area of operation. Navigation lights are not using approved light bulbs for UL 1104 navigation lights. 46 CFR 140.720
2025-06-30 | 8161596 | Sector Western Alaska and U.S. Arctic | 1055440 | Official Number (U.S.) | GLACIER WIND | Towing Vessel | UNITED STATES |  |  |  | 13 - Propulsion and Auxiliary Machinery | 13103 - Gauges, thermometers, etc | 50 - Rectify deficiencies w/in 30 days | There must be gauge for the main engine cooling water temperature at the machinery location. Gauge for J/W temperature missing on starboard main engine. 46 CFR 143.230(c)
2025-06-30 | 8161596 | Sector Western Alaska and U.S. Arctic | 1055440 | Official Number (U.S.) | GLACIER WIND | Towing Vessel | UNITED STATES |  |  |  | 13 - Propulsion and Auxiliary Machinery | 13104 - Bilge pumping arrangements | 50 - Rectify deficiencies w/in 30 days | All installed bilge piping must have a check/foot valve in each bilge suction that prevents unintended backflooding through bilge piping. Bilge piping does not have check valve on each suction line. A single check valve on the pump inlet or discharge does not count. 46 CFR 143.275
2025-06-30 | 8161596 | Sector Western Alaska and U.S. Arctic | 1055440 | Official Number (U.S.) | GLACIER WIND | Towing Vessel | UNITED STATES |  |  |  | 11 - Life Saving Appliances | 11117 - Lifebuoys incl. provision and disposition | 50 - Rectify deficiencies w/in 30 days | This towing vessel must carry a minimum of two lifebuoys located on opposite sides of the vessel where personnel are normally present. Lifebuoys must be at least 610 millimeters (24 inches) in diameter. Ring life buoy on bridge wing had broken plug, which allows for water ingress into lifebuoy body. 46 CFR 141.360(a)
2025-06-30 | 8161596 | Sector Western Alaska and U.S. Arctic | 1055440 | Official Number (U.S.) | GLACIER WIND | Towing Vessel | UNITED STATES |  |  |  | 08 - Alarms | 08199 - Other (alarms) | 50 - Rectify deficiencies w/in 30 days | A low hydraulic steering fluid level alarm must be provided. Vessel does not have a low hydraulic steering fluid level alarm. 46 CFR 143.230(a)
2025-06-30 | 8161596 | Sector Western Alaska and U.S. Arctic | 1055440 | Official Number (U.S.) | GLACIER WIND | Towing Vessel | UNITED STATES |  |  |  | 08 - Alarms | 08199 - Other (alarms) | 50 - Rectify deficiencies w/in 30 days | Required alarms at the operating station must be both be visible and audible at each operating station. Light on Low Fuel Oil Level Alarm on bridge panel was out. 46 CFR 143.230(a)(7) & (b)
2025-06-30 | 8161596 | Sector Western Alaska and U.S. Arctic | 1055440 | Official Number (U.S.) | GLACIER WIND | Towing Vessel | UNITED STATES |  |  |  | 02 - Structural Conditions | 02101 - Closing devices/watertight doors | 50 - Rectify deficiencies w/in 30 days | Decks and bulkheads designed to be watertight or weathertight must be maintained in that condition. Aft E/R watertight penetrations were not watertight. 46 CFR 140.610(f)
2025-06-30 | 8170618 | Sector Mobile | FL5670TC | State Number | HAPPY HOUR | Passenger Ship | UNITED STATES |  |  |  | 10 - Safety of Navigation | 10105 - Magnetic compass | 705 - Other - as specified | Except on vsl limited to daytime ops, compass must be illuminated. Mag compass worn and unable to illuminate; restricted to daytime ops until repaired. Cite: 46 CFR 184.402(c)
2025-06-30 | 8170618 | Sector Mobile | FL5670TC | State Number | HAPPY HOUR | Passenger Ship | UNITED STATES |  |  |  | 11 - Life Saving Appliances | 11199 - Other (life saving) | 16 - Rectify deficiencies w/in 14 days | Abandon ship and man overboard drills and training shall be logged or otherwise documented for review by the Coast Guard upon request. The drill entry shall include the following information:(1) Date of the drill and training; and(2) General description of the drill scenario and training topics. Cite: 46 CFR 185.520
2025-06-30 | 8161596 | Sector Western Alaska and U.S. Arctic | 1055440 | Official Number (U.S.) | GLACIER WIND | Towing Vessel | UNITED STATES |  |  |  | 08 - Alarms | 08199 - Other (alarms) | 50 - Rectify deficiencies w/in 30 days | Alarm setpoints must be tested twice every 5 years, with no more than 3 years elapsing since last test. Main Engine and Generator J/W testing not conducted. 46 CFR 143.245
2025-06-30 | 8173868 | Marine Safety Detachment St. Paul | 947066 | Official Number (U.S.) | BETSEY NORTHRUP | Barge | UNITED STATES |  |  |  | 13 - Propulsion and Auxiliary Machinery | 13104 - Bilge pumping arrangements | 50 - Rectify deficiencies w/in 30 days | Each individual bilge suction shall be fitted with a suitable bilge strainer having an open area of not less than three times of the suction pipe. Install strainers to all missing suction baskets.
2025-06-30 | 8170618 | Sector Mobile | FL5670TC | State Number | HAPPY HOUR | Passenger Ship | UNITED STATES |  |  |  | 01 - Certificates & Documentation | CG001 - Certificate of Inspection (COI) | 17 - Rectify deficiencies prior to departure | Annual inspection. Your vessel must undergo an annual inspection within the 3 months before or after each anniversary date. Vessel is to cease passenger operations until a USCG marine inspection takes place. Cite: 46 CFR 176.500
2025-06-30 | 8170299 | Marine Safety Unit Brownsville | CG002117 | Coast Guard Number | LOS EBANOS FERRY | Barge | UNITED STATES |  |  |  | 18 - Maritime Labour Convention (Not Applicable to PSC Exams conducted in the U.S.) | 18299 - Other (Conditions of employment) | 16 - Rectify deficiencies w/in 14 days | Marine employers shall establish programs for the chemical testing for dangerous drugs on a random basis. Captain stated they had left updated consortium paperwork at home. Present proof of up to date consortium enrollment.
2025-06-30 | 8170299 | Marine Safety Unit Brownsville | CG002117 | Coast Guard Number | LOS EBANOS FERRY | Barge | UNITED STATES |  |  |  | 01 - Certificates & Documentation | 01305 - Log-books/compulsory entries | 16 - Rectify deficiencies w/in 14 days | Man overboard drills and training shall be logged or otherwise documented for review by the Coast Guard upon request. Captain stated they had left drill log at home. Present proof of required drills.
2025-06-30 | 8170299 | Marine Safety Unit Brownsville | CG002117 | Coast Guard Number | LOS EBANOS FERRY | Barge | UNITED STATES |  |  |  | 09 - Working and Living Conditions | 09112 - Medical Equipment | 16 - Rectify deficiencies w/in 14 days | A vessel must carry either a first-aid kit approved under approval series 160.041 or a kit with equivalent contents and instructions. MI observed expired eye wash, and expired aspirin in the kit. Replace with new products.
2025-06-30 | 8170902 | Marine Safety Unit Saipan | 975484 | Official Number (U.S.) | OCEAN STAR | Passenger Ship | UNITED STATES |  |  |  | 99 - Other | 99101 - Other (Safety in general) | 17 - Rectify deficiencies prior to departure | No marine employer may engage or employ any individual to serve as a crewmember unless the individual passes a chemical test for dangerous drugs for that employer. None of the employees onboard or listed on the company DAPI letter have completed pre-employment drug testing with the consortium. 46 CFR 16.210
2025-06-30 | 8170659 | Marine Safety Unit Houma | 652150 | Official Number (U.S.) | BUDDY PLESSALA ELEVATOR | Offshore | UNITED STATES |  |  |  | 11 - Life Saving Appliances | 11122 - Radio life-saving appliances | 10 - Deficiency Rectified | Each vessel in Ocean service must have an approved Class A EPIRB that is - (3) stowed in a manner so that it will float free if the vessel sinks. Vessel had EPIRB mounted to outside bridge bulkhead under overhang questioning if it will float freely without being stuck under. Vessel rep moved EPRIB arrangement to railing making it float free. 46 CFR 180.40-1 (a)(3)
2025-06-30 | 8170659 | Marine Safety Unit Houma | 652150 | Official Number (U.S.) | BUDDY PLESSALA ELEVATOR | Offshore | UNITED STATES |  |  |  | 09 - Working and Living Conditions | 09209 - Electrical | 10 - Deficiency Rectified | Batteries shall be effectively screened by a cage or similar structure to minimize the danger of accidental spark through dropping a metal object across terminals. Deck generator battery had missing box cover exposing terminals. Crew replaced and secured cover to battery box. 46 CFR 183.05-20 (a)
2025-06-30 | 8170551 | Sector San Diego | 559347 | Official Number (U.S.) | CLOUDIA | Passenger Ship | UNITED STATES |  |  |  | 99 - Other | 99101 - Other (Safety in general) | 17 - Rectify deficiencies prior to departure | Vessel's DAPI paperwork expired on 30 June 2025, and did not have available paperwork for a new vessel master. Provide new DAPI enrollment paperwork including new master's enrollment paperwork. 46 CFR 185.212
2025-06-30 | 8170075 | Sector Maryland-National Capital Region | 9088249 | IMO Number | PIRANHA | Ro-Ro Cargo Ship | MALTA |  | DNV | DNV | 14 - Pollution Prevention | 14608 - Incinerator incl. operations and operating manual | 16 - Rectify deficiencies w/in 14 days | Shipboard incineration of polyvinyl chloride (PVC's) shall be prohibited, accept in shipboard incinerator for which IMO type approval certificates have been issued. PSCO observed missing refractory on the doors of the incinerator. MARPOL VI 16/3
2025-06-30 | 8161439 | Marine Safety Unit Belfast | 1266321 | Official Number (U.S.) | EMERY HAYDEN | Passenger Ship | UNITED STATES |  |  |  | 13 - Propulsion and Auxiliary Machinery | 13199 - Other (machinery) | 50 - Rectify deficiencies w/in 30 days | Repair/Replace bent rudder/tiller arm.
2025-06-30 | 8172290 | Marine Safety Unit Houma | 602976 | Official Number (U.S.) | SUPERIOR TRUST | Offshore | UNITED STATES |  |  |  | 13 - Propulsion and Auxiliary Machinery | 13102 - Auxiliary engine | 60 - Rectify deficiencies prior to movement | All machinery be installed and maintained in such a manner as to afford adequate protection against fire, explosion, machinery failure and personnel injury. Vessel has one nonmetallic flexible fuel hose that were chaffed down to the inner layer on each of the generators that requires replacement and an additional fuel hose on the port side that needed chaffing protection. 46CFR 182.01-5 (Old T) 46CFR 182.40-5 (Old T)
2025-06-30 | 8170775 | Sector San Francisco | 569110 | Official Number (U.S.) | SOLANA | Towing Vessel | UNITED STATES |  |  |  | 01 - Certificates & Documentation | CG001 - Certificate of Inspection (COI) | 701 - Prior to carriage of passengers/cargo | A vessel that is exposed to salt water more than 6 months in any 12-month period since the last examination or initial certification must undergo a drydock and internal structural examination at least twice every 5 years, with not more than 36 months between examinations. Prior to the carriage of cargo or barge operations, complete drydock inspection to the satisfaction of the MI. 46 CFR 137.300 (a)(1)
2025-06-30 | 8170058 | Sector Delaware Bay | 1149375 | Official Number (U.S.) | CLOUD 9 | Passenger Ship | UNITED STATES |  |  |  | 01 - Certificates & Documentation | 01218 - Medical certificate | 50 - Rectify deficiencies w/in 30 days | The Coast Guard will issue a medical certificate to a mariner meeting the medical and physical standards for merchant mariners. Vessels captain did not have medical certification available for inspection. Provide valid medical certificate.
2025-06-30 | 8168903 | Marine Safety Unit Chicago | 1021648 | Official Number (U.S.) | BLARNEY ISLAND PRINCESS | Passenger Ship | UNITED STATES |  |  |  | 09 - Working and Living Conditions | 09209 - Electrical | 50 - Rectify deficiencies w/in 30 days | Electrical equipment on a vessel must be installed and maintained to: (b) Protect passengers, crew, other persons, and the vessel from electrical hazards, including fire, caused by or originating in electrical equipment, and electrical shock. 1. Replace broken junction box covers on starboard side boxes. 2. Repair cable penetrations on starboard #3 and aft junction boxes. 3. Repair starboard forward marker light wiring and mount.
2025-06-30 | 8168903 | Marine Safety Unit Chicago | 1021648 | Official Number (U.S.) | BLARNEY ISLAND PRINCESS | Passenger Ship | UNITED STATES |  |  |  | 11 - Life Saving Appliances | 11117 - Lifebuoys incl. provision and disposition | 50 - Rectify deficiencies w/in 30 days | A vessel must have one or more ring life buoys as follows: (2) A vessel of more than 7.9 meters (26 feet) in length, but not more than 19.8 meters (65 feet), must carry a minimum of one life buoy of not less than 610 millimeters (24 inches) in diameter. Ring life buoy line is wasted.
2025-06-30 | 8168903 | Marine Safety Unit Chicago | 1021648 | Official Number (U.S.) | BLARNEY ISLAND PRINCESS | Passenger Ship | UNITED STATES |  |  |  | 09 - Working and Living Conditions | 09209 - Electrical | 50 - Rectify deficiencies w/in 30 days | All cable and wire must: (4) Be installed with metal supports spaced not more than 610 millimeters (24 inches) apart, and in such a manner as to avoid chafing and other damage. Electrical cables do not have metal supports.
2025-07-01 | 8170903 | Marine Safety Unit Saipan | 643232 | Official Number (U.S.) | SANTA ROSA II | Passenger Ship | UNITED STATES |  |  |  | 09 - Working and Living Conditions | 09209 - Electrical | 16 - Rectify deficiencies w/in 14 days | Each battery must be located as high above the bilge as practicable, secured to protect against shifting with the roll and pitch of the vessel, and free from exposure to water splash or spray. The stbd main engine battery tray is damaged and the battery is not secured from movement. 46 CFR 183.350
2025-07-01 | 8170903 | Marine Safety Unit Saipan | 643232 | Official Number (U.S.) | SANTA ROSA II | Passenger Ship | UNITED STATES |  |  |  | 13 - Propulsion and Auxiliary Machinery | 13104 - Bilge pumping arrangements | 17 - Rectify deficiencies prior to departure | A submersible electric bilge pump may be used as a power bilge pump required by Table 182.520(a) only on a vessel of not more than 19.8 meters (65 feet) in length carrying not more than 49 passengers, other than a ferry, provided that: The pump discharge line is suitably supported and a positive shutoff valve is installed at the hull penetration. The discharge piping on the stbd engine compartment bilge pump and lazarette bilge pump was found disconnected at the pump. The port and stbd engine compartment bilge piping is also missing a positive shut off valve at the skin of the vessel. 46 CFR 182.520
2025-07-01 | 8163029 | Sector Key West | 1069362 | Official Number (U.S.) | ECHO 2 | Passenger Ship | UNITED STATES |  |  |  | 11 - Life Saving Appliances | 11118 - Lifejackets incl. provision and disposition | 705 - Other - as specified | Provide and mark 2 additional Type 1 child life jackets so there are a total of 3 on board.
2025-07-01 | 8166233 | Sector Ohio Valley | 637895 | Official Number (U.S.) | BREE ANN | Towing Vessel | UNITED STATES |  |  |  | 09 - Working and Living Conditions | 09209 - Electrical | 50 - Rectify deficiencies w/in 30 days | 46 CFR 143.575 (3) Each wire and cable run must be installed in a manner to prevent contact with personnel, mechanical hazards, and leaking fluids. junction box was zipped tied to a metal pole inside the engine room. Needs to be permanently installed.
2025-07-01 | 8168988 | Sector Puget Sound | 1170753 | Official Number (U.S.) | TRITON | Passenger Ship | UNITED STATES |  |  |  | 11 - Life Saving Appliances | 11116 - Distress flares | 16 - Rectify deficiencies w/in 14 days | Lakes, bays, and sounds, and rivers routes. A vessel on a lakes, bays, and sounds, or rivers route must carry: (1) Three hand red flare distress signals approved in accordance with § 160.021 in subchapter Q of this chapter, or other standard specified by the Commandant; and (2) Three hand orange smoke distress signals approved in accordance with § 160.037 in subchapter Q of this chapter, or other standard specified by the Commandant. All flares expired. 46CFR180.68(b)(1)(2)
2025-07-01 | 8173097 | Marine Safety Detachment Nags Head | 1135643 | Official Number (U.S.) | CROATOAN | Passenger Ship | UNITED STATES |  |  |  | 13 - Propulsion and Auxiliary Machinery | 13101 - Propulsion main engine | 17 - Rectify deficiencies prior to departure | B main engine overheated and was secured during transit. Complete repairs to the satisfaction of the Coast Guard ensuring the engine no longer over heats.
2025-07-01 | 8178607 | Sector San Diego | 605959 | Official Number (U.S.) | D M TAPPER | Passenger Ship | UNITED STATES |  |  |  | 13 - Propulsion and Auxiliary Machinery | 13199 - Other (machinery) | 705 - Other - as specified | Pressure vessels must be tested and inspected in accordance with part 61, subpart 61.10, of this chapter. Pressure vessel missed inspection window and relief valve can not be read. Remove pressure vessel from service until an internal inspection can be completed and a relief valve set to proper relief pressure is verified installed. 46CFR176.812
2025-07-01 | 8172026 | Sector Detroit | 944541 | Official Number (U.S.) | APPLEDORE IV | Passenger Ship | UNITED STATES |  |  |  | 02 - Structural Conditions | 02199 - Other (Structural condition) | 16 - Rectify deficiencies w/in 14 days | The cognizant OCMI may require that a vessel and its equipment undergo any additional test or inspection deemed reasonable and necessary to determine that the vessel and its equipment are suitable for the service in which they are to be employed. Vessel exiting "laid up" status with new operators maintaining preventative maintenance plan. Conduct 3rd party rigging survey and submit report thereafter.
2025-07-01 | 8168988 | Sector Puget Sound | 1170753 | Official Number (U.S.) | TRITON | Passenger Ship | UNITED STATES |  |  |  | 07 - Fire Safety | 07199 - Other (fire safety) | 16 - Rectify deficiencies w/in 14 days | A vessel not required to have a power driven fire pump by § 181.300 must have at least three 9.5 liter (21/2 gallon) buckets, with an attached lanyard satisfactory to the cognizant OCMI, placed so as to be easily available during an emergency. The words “FIRE BUCKET” must be stenciled in a contrasting color on each bucket. Vessel missing 01 fire bucket. 46CFR 181.610
2025-07-01 | 8172495 | Sector Eastern Great Lakes | 681784 | Official Number (U.S.) | LOCKVIEW VI | Passenger Ship | UNITED STATES |  |  |  | 11 - Life Saving Appliances | 11117 - Lifebuoys incl. provision and disposition | 16 - Rectify deficiencies w/in 14 days | Floating water light battery was found expired.
2025-07-01 | 8172026 | Sector Detroit | 944541 | Official Number (U.S.) | APPLEDORE IV | Passenger Ship | UNITED STATES |  |  |  | 07 - Fire Safety | 07108 - Ready availability of fire fighting equipment | 10 - Deficiency Rectified | A vessel must be operated in accordance with applicable laws and regulations and in such a manner as to afford adequate precaution against hazards that might endanger the vessel and the persons being transported. 40B:C fire extinguisher for machinery space found "locked" into it's respective bracket with inspection tag. Fixed fire suppression system found inoperable with safety pin in way of activation lever. Ensure all fire protection and detection systems are in working order and ready for immediate operation and incorporate findings into internal inspection/check procedures.
2025-07-01 | 8172026 | Sector Detroit | 944541 | Official Number (U.S.) | APPLEDORE IV | Passenger Ship | UNITED STATES |  |  |  | 10 - Safety of Navigation | 10103 - Radar | 701 - Prior to carriage of passengers/cargo | A vessel must be fitted with a Federal Communications Commission (FCC) type accepted general marine radar system for surface navigation with a radar screen mounted at the primary operating station. Re-wiring of radar is in process. Ensure radar functions prior to carrying passengers.
2025-07-01 | 8172026 | Sector Detroit | 944541 | Official Number (U.S.) | APPLEDORE IV | Passenger Ship | UNITED STATES |  |  |  | 07 - Fire Safety | 07124 - Maintenance of Fire protection systems | 10 - Deficiency Rectified | Portable and semi-portable extinguishers must be inspected and maintained in accordance with NFPA 10. While monthly checks of portables are conducted, each extinguisher requires record of date and individual conducting checks. Informed operator to utilize tags attached to cylinders to record checks.
2025-07-01 | 8173643 | OP location-Sector Honolulu Prevention Department- Kailua Kona | 1330386 | Official Number (U.S.) | KAILUA | Passenger Ship | UNITED STATES |  |  |  | 99 - Other | 99101 - Other (Safety in general) | 50 - Rectify deficiencies w/in 30 days | All Marine Employers must submit drug testing program data required by 49 CFR 40.26. Must show proof that MIS report was submitted IAW 46 CFR Part 16.
2025-07-01 | 8173096 | Marine Safety Unit Duluth | 592377 | Official Number (U.S.) | AMERICAN INTEGRITY | Bulk Carrier | UNITED STATES |  |  |  | 01 - Certificates & Documentation | 01209 - Manning specified by the minimum safe manning doc | 16 - Rectify deficiencies w/in 14 days | The certificate of inspection (COI) issued by an Officer in Charge, Marine Inspection (OCMI), to a vessel required to be inspected under 46 U.S.C. 3301 specifies the minimum complement of officers and crew necessary for the safe operation of the vessel. Vessel master reported consent based departure of an able seaman. Replacement must report within 14 days. 46 CFR 15.501(a) 16c
2025-07-01 | 8170903 | Marine Safety Unit Saipan | 643232 | Official Number (U.S.) | SANTA ROSA II | Passenger Ship | UNITED STATES |  |  |  | 09 - Working and Living Conditions | 09209 - Electrical | 16 - Rectify deficiencies w/in 14 days | Each connection to a conductor or terminal part of a conductor must be made within an enclosure and have either: (1) A pressure type connector on each conductor; (2) A solder lug on each conductor; (3) A splice made with a pressure type connector to a flexible lead or conductor; or (4) A splice that is soldered, brazed, or welded to a flexible lead or conductor. Electrical conductors in the lazarette and engine compartments were found with screw-type wire connectors. These conductors are required to have a pressure type connector and shall be made watertight using a shrink wrap. 46 CFR 183.340
2025-07-01 | 8172026 | Sector Detroit | 944541 | Official Number (U.S.) | APPLEDORE IV | Passenger Ship | UNITED STATES |  |  |  | 11 - Life Saving Appliances | 11118 - Lifejackets incl. provision and disposition | 701 - Prior to carriage of passengers/cargo | Each life jacket carried on a vessel on a Great Lakes route, must have a life jacket light approved in accordance with § 161.012 in subchapter Q of this chapter, or other standard specified by the Commandant, including, but not limited to, approval series 160.112. Each life jacket light must be securely attached to the front shoulder area of the life jacket. 04 adult and excess child lifejackets found without lights. Ensure all required lifejackets per COI, (52 adult, 6 child), have working lights and ensure any additional necessary child jackets, when child passenger count exceeds 6 individuals, also include working lights prior to carrying passengers.
2025-07-01 | 8170903 | Marine Safety Unit Saipan | 643232 | Official Number (U.S.) | SANTA ROSA II | Passenger Ship | UNITED STATES |  |  |  | 07 - Fire Safety | 07116 - Ventilation | 17 - Rectify deficiencies prior to departure | Provision must be made for closing all supply duct cowls or scoops and exhaust duct discharge openings for a space protected by a fixed gas extinguishing system. All closure devices must be readily available and mounted in the vicinity of the vent. The port engine compartment, protected by a fixed gas extinguishing system, has one inoperable ventilation closure located aft of the space. The closure is frozen open. 46 CFR 182.465
2025-07-01 | 8172083 | Marine Safety Unit Chicago | 1030835 | Official Number (U.S.) | WINDY | Passenger Ship | UNITED STATES |  |  |  | 13 - Propulsion and Auxiliary Machinery | 13104 - Bilge pumping arrangements | 50 - Rectify deficiencies w/in 30 days | The bilge pipe suctions shall be fitted with suitable strainers. The strainer and pipe in the main hull void space are corroded, fractured, and broken. Repair or replace piping section and suction strainer. 46 CFR 182.510(b)
2025-07-01 | 8172411 | Marine Safety Unit Texas City | 640786 | Official Number (U.S.) | HUNTER T | Passenger Ship | UNITED STATES |  |  |  | 05 - Radio Communications | 05111 - Satellite EPIRB 406MHz/1.6GHz | 10 - Deficiency Rectified | Each vessel that operates on the high seas, or that operates beyond three miles from the coastline of the Great Lakes, must have on board a FCC Type Accepted Category 1, 406 MHz EPIRB, installed to automatically float free and activate. Vessel did not have an actively functioning EPIRB upon Coast Guard boarding. Vessel corrected on the spot.
2025-07-01 | 8162029 | Sector St Petersburg | 631687 | Official Number (U.S.) | SEA SUB II | Passenger Ship | UNITED STATES |  |  |  | 07 - Fire Safety | 07110 - Fire fighting equipment and appliances | 701 - Prior to carriage of passengers/cargo | The minimum number of portable fire extinguishers required on a vessel must be acceptable to the cognizant Officer in Charge, Marine Inspection, but must not be fewer than the minimum number required by table 1 to § 181.500(b) and other provisions of this section. MI observed vessel missing one 40-B-C portable fire extinguisher. 46 CFR 181.500 (a)
2025-07-01 | 8162029 | Sector St Petersburg | 631687 | Official Number (U.S.) | SEA SUB II | Passenger Ship | UNITED STATES |  |  |  | 11 - Life Saving Appliances | 11118 - Lifejackets incl. provision and disposition | 705 - Other - as specified | Each life jacket must be marked with Type I retroreflective material approved in 46 CFR 164.018 or other standard specified by the Commandant. MI observed 01 adult life jacket with unserviceable retroreflective tape. Total persons allowed onboard reduced to 15. 46 CFR 185.604 (h)
2025-07-01 | 8162029 | Sector St Petersburg | 631687 | Official Number (U.S.) | SEA SUB II | Passenger Ship | UNITED STATES |  |  |  | 11 - Life Saving Appliances | 11135 - Maintenance of Life Saving Appliances | 16 - Rectify deficiencies w/in 14 days | A suitable rescue boat shall be required except when, in the opinion of the Officer in Charge, Marine Inspection, the vessel is of such design and operating characteristics that the vessel itself provides a fully satisfactory rescue platform. MI observed MOB platform ladder with 01 crack at top end of ladder side rail. 46 CFR 180.10-35 MPS-WI-SECSP(spi)-14
2025-07-01 | 8162029 | Sector St Petersburg | 631687 | Official Number (U.S.) | SEA SUB II | Passenger Ship | UNITED STATES |  |  |  | 05 - Radio Communications | 05111 - Satellite EPIRB 406MHz/1.6GHz | 705 - Other - as specified | Each vessel that operates on the high seas, or that operates beyond three miles from the coastline of the Great Lakes, must have on board a FCC Type Accepted Category 1, 406 MHz EPIRB, installed to automatically float free and activate. MI observed EPIRB inoperable upon initiating self-test function. Vessel restricted to operating no more than 3 miles from shore. 46 CFR 180.64
2025-07-01 | 8163597 | Sector New Orleans | 9503184 | IMO Number | ALORA | Bulk Carrier | BARBADOS |  | NIPPON KAIJI KYOKAI |  | 11 - Life Saving Appliances | 11104 - Rescue boats | 17 - Rectify deficiencies prior to departure | Before the ship leaves port and at all times during the voyage, all life-saving appliances shall be in working order and ready for immediate use. PSCO observed rescue boat engine could not maintain clutch ahead and cooling system was not operational. Request certificate issuing authority demonstrate operational readiness of rescue boat. 74 SOLAS (cons) III/20.2 17ac
2025-07-01 | 8170927 | Sector St Petersburg | 611950 | Official Number (U.S.) | GULF QUEEN | Passenger Ship | UNITED STATES |  |  |  | 01 - Certificates & Documentation | 01199 - Other (certificates) | 16 - Rectify deficiencies w/in 14 days | The Stability Letter must be posted under glass or other suitable transparent material, such that all pages are visible. Stability letter not posted as to be visible. 46 CFR 176.306
2025-07-01 | 8170927 | Sector St Petersburg | 611950 | Official Number (U.S.) | GULF QUEEN | Passenger Ship | UNITED STATES |  |  |  | 04 - Emergency Systems | 04109 - Fire drills | 705 - Other - as specified | The master shall conduct drills and give instructions as necessary to ensure that all crew members are familiar with their duties. MI observed a severe lack of communication among the crew members that resulted in a delay and unsafe manner of recovery during the man overboard drill. Additionally, 02 crew members asserted to not know their responsibilities during a fire. Rectify within 7 days. 46 CFR 185.524
2025-07-01 | 8163049 | Marine Safety Unit Port Arthur | 1198455 | Official Number (U.S.) | MR THOMAS | Towing Vessel | UNITED STATES |  |  |  | 13 - Propulsion and Auxiliary Machinery | 13101 - Propulsion main engine | 701 - Prior to carriage of passengers/cargo | Both port and starboard shaft seals were found to be leaking excessively (approx. 3-4 gallons a minute). The STBD shaft was not properly aligned and was chaffing on the bottom.
2025-07-01 | 8170927 | Sector St Petersburg | 611950 | Official Number (U.S.) | GULF QUEEN | Passenger Ship | UNITED STATES |  |  |  | 09 - Working and Living Conditions | 09209 - Electrical | 16 - Rectify deficiencies w/in 14 days | Each connection to a conductor or terminal part of a conductor must be made within an enclosure. MI observed cables connecting each bank of batteries that were spliced together and wrapped with electrical tape in the engine room. 46 CFR 183.340(g)
2025-07-01 | 8170039 | Sector Puget Sound | 1299146 | Official Number (U.S.) | ORCA II | Passenger Ship | UNITED STATES |  |  |  | 07 - Fire Safety | 07199 - Other (fire safety) | 16 - Rectify deficiencies w/in 14 days | Fire hazards to be minimized. The general construction of the vessel must be such as to minimize fire hazards insofar as it is reasonable and practicable. Sealant in watertight bulkhead was found deteriorated enough as to be ineffective at preventing the passage of vapors between compartments.
2025-07-01 | 8170927 | Sector St Petersburg | 611950 | Official Number (U.S.) | GULF QUEEN | Passenger Ship | UNITED STATES |  |  |  | 13 - Propulsion and Auxiliary Machinery | 13199 - Other (machinery) | 16 - Rectify deficiencies w/in 14 days | All vessels shall be provided with suitable steering apparatus. MI observed severely corroded flexible hose fittings going into the steering ram in the lazarette. 46 CFR 182.30-1
2025-07-01 | 8170927 | Sector St Petersburg | 611950 | Official Number (U.S.) | GULF QUEEN | Passenger Ship | UNITED STATES |  |  |  | 08 - Alarms | 08199 - Other (alarms) | 16 - Rectify deficiencies w/in 14 days | On a vessel of at least 7.9 meters in length, a visual and audible alarm must be provided at the operating station to indicate a high water level in each bilge well. MI observed the bilge well in the berthing room space had a high water alarm that provided a visual alarm to the operating station, but did not provide an audible alarm. 46 CFR 182.530
2025-07-01 | 8172014 | Marine Safety Detachment Nags Head | 1133333 | Official Number (U.S.) | W STANFORD WHITE | Passenger Ship | UNITED STATES |  |  |  | 13 - Propulsion and Auxiliary Machinery | 13101 - Propulsion main engine | 16 - Rectify deficiencies w/in 14 days | The material, design, construction, and workmanship, and arrangement of main propulsion machinery and of each auxilary, directly connected to the engine... must be at least equivalent to the standards established by the ABS Steel Vessel Rules. A- end main engine lost power temporarily.
2025-07-01 | 8170927 | Sector St Petersburg | 611950 | Official Number (U.S.) | GULF QUEEN | Passenger Ship | UNITED STATES |  |  |  | 01 - Certificates & Documentation | 01199 - Other (certificates) | 705 - Other - as specified | Stations in the maritime service must be licensed by the FCC. MI observed the vessel's station license was expired. Vessel is limited to operations less than 1,000 feet from shore. 47 CFR 80.13(a)
2025-07-01 | 8170927 | Sector St Petersburg | 611950 | Official Number (U.S.) | GULF QUEEN | Passenger Ship | UNITED STATES |  |  |  | 04 - Emergency Systems | 04109 - Fire drills | 705 - Other - as specified | The master and crew of a vessel will be familiar with the content of and have mounted at the operating station, emergency instructions containing the actions to be taken in the event of fire, heavy weather, or man overboard conditions MI observed multiple missing recommended details on the vessel's checkoff list. Rectify within 7 days. 46 CFR 185.510
2025-07-01 | 8172692 | Sector New Orleans | 1077197 | Official Number (U.S.) | CBC 224 | Barge | UNITED STATES |  |  |  | 02 - Structural Conditions | 02199 - Other (Structural condition) | 701 - Prior to carriage of passengers/cargo | When major alterations or major repairs of tank vessels become necessary the work shall be done under the direction of the Officer in Charge, Marine Inspection, and shall be in accordance with the regulations in effect for new construction insofar as possible. MI observed deck gunwale insert at STBD #3 wing void. During the examination of repairs, MI found adjacent side chord crushed beyond 25% at all five side longitudinal connections. Crop and renew side chord to the satisfaction of the attending marine inspector prior to cargo operations. 46 CFR 30.01-10 701c
2025-07-01 | 8170428 | Marine Safety Unit Duluth | 527189 | Official Number (U.S.) | VOYAGEUR II | Passenger Ship | UNITED STATES |  |  |  | 07 - Fire Safety | 07199 - Other (fire safety) | 16 - Rectify deficiencies w/in 14 days | Remote fuel shutoff stations must be marked in clearly legible letters at least 25 millimeters (1 inch) high indicating purpose of the valve and direction of operation. Main engine fuel shutoff must be marked. 46 CFR 185.608
2025-07-01 | 8099672 | Sector Los Angeles/Long Beach | 252222 | Official Number (U.S.) | MAURETANIA | Passenger Ship | UNITED STATES |  |  |  | 99 - Other | 99101 - Other (Safety in general) | 705 - Other - as specified | Conduct satisfactory sea-trial prior to credit dry-dock.
2025-07-01 | 8170903 | Marine Safety Unit Saipan | 643232 | Official Number (U.S.) | SANTA ROSA II | Passenger Ship | UNITED STATES |  |  |  | 07 - Fire Safety | 07109 - Fixed fire extinguishing installation | 17 - Rectify deficiencies prior to departure | A vessel on which a pre-engineered fixed gas fire extinguishing system is installed must have the following equipment at the operating station: (1) A light to indicate discharge; (2) An audible alarm that sounds upon discharge; and (3) A means to reset devices used to automatically shut down ventilation systems and engines as required by paragraph (a)(3) of this section. The port and stbd main engine pre-engineered fixed gas fire extinguishing systems were tested and the marine inspector found that the audible alarm and means to reset devices used to shut down the engine are inoperable. 46 CFR 181.420
2025-07-01 | 8163049 | Marine Safety Unit Port Arthur | 1198455 | Official Number (U.S.) | MR THOMAS | Towing Vessel | UNITED STATES |  |  |  | 09 - Working and Living Conditions | 09219 - Pipes, wires (insulation) | 16 - Rectify deficiencies w/in 14 days | Port and starboard main diesel engines were found with no exhaust lagging on the turbo chargers.
2025-07-01 | 8170927 | Sector St Petersburg | 611950 | Official Number (U.S.) | GULF QUEEN | Passenger Ship | UNITED STATES |  |  |  | 04 - Emergency Systems | 04109 - Fire drills | 705 - Other - as specified | The master and crew of a vessel will be familiar with the content of and have mounted at the operating station, emergency instructions containing the actions to be taken in the event of fire, heavy weather, or man overboard conditions MI observed no emergency checkoff lists in an area accessible to passengers. Rectify within 7 days. 46 CFR 185.510
2025-07-01 | 8170928 | Sector Jacksonville | 9231494 | IMO Number | EM CORFU | General Dry Cargo Ship | MARSHALL ISLANDS | DNV | BUREAU VERITAS | BUREAU VERITAS | 13 - Propulsion and Auxiliary Machinery | 13101 - Propulsion main engine | 60 - Rectify deficiencies prior to movement | Main and auxiliary machinery essential for the propulsion and safety of the ship shall be provided with effective means for its operation and control. Vessel lost propulsion while mooring. Vessel is required to conduct a post casualty PSC boarding and make effective repairs to the satisfaction of Coast Guard Marine Inspectors and Class. 74 SOLAS (14) II-1/31.1
2025-07-01 | 8170428 | Marine Safety Unit Duluth | 527189 | Official Number (U.S.) | VOYAGEUR II | Passenger Ship | UNITED STATES |  |  |  | 07 - Fire Safety | 07199 - Other (fire safety) | 16 - Rectify deficiencies w/in 14 days | Junction boxes, connection boxes, and outlet boxes, for use in damp or wet locations shall be of watertight construction. Outlet box on forward bulkhead of starboard engine room is missing a cover. 46 CFR 183.10-20(k) OLD T 16c
2025-07-01 | 8162029 | Sector St Petersburg | 631687 | Official Number (U.S.) | SEA SUB II | Passenger Ship | UNITED STATES |  |  |  | 11 - Life Saving Appliances | 11117 - Lifebuoys incl. provision and disposition | 705 - Other - as specified | Each floating waterlight installed after March 11, 1997, on a vessel carrying only one ring buoy, must be attached to the lanyard with a corrosion-resistant clip. MI observed unserviceable floating waterlight clip. Vessel restricted to daylight operations only. 46 CFR 180.70 (d) (3)
2025-07-01 | 8170428 | Marine Safety Unit Duluth | 527189 | Official Number (U.S.) | VOYAGEUR II | Passenger Ship | UNITED STATES |  |  |  | 11 - Life Saving Appliances | 11118 - Lifejackets incl. provision and disposition | 16 - Rectify deficiencies w/in 14 days | Each child size life jacket must be stowed in a location that is appropriately marked and separated from adult life jackets so the child size life jackets are not mistaken for adult life jackets. Child life jackets must be segregated from adult life jackets. 46 CFR 180.78(5) 16c
2025-07-01 | 8163049 | Marine Safety Unit Port Arthur | 1198455 | Official Number (U.S.) | MR THOMAS | Towing Vessel | UNITED STATES |  |  |  | 07 - Fire Safety | 07199 - Other (fire safety) | 701 - Prior to carriage of passengers/cargo | (a) Observed light fixtures stuffed with paper towels. (b) Observed electrical panels stuffed with paper towels. (c) Observed excessive dust in operating console around electrical components. (d) Observed stray dead wires from previously installed equipment on operating console. (e) Observed excessive quantity of oily bilge water in engine room. (f) Observed excessive hydraulic oil on and around port and starboard main engines. . (g) Ventilation covers in engine room were obstructed by debris.
2025-07-01 | 8170927 | Sector St Petersburg | 611950 | Official Number (U.S.) | GULF QUEEN | Passenger Ship | UNITED STATES |  |  |  | 01 - Certificates & Documentation | CG001 - Certificate of Inspection (COI) | 16 - Rectify deficiencies w/in 14 days | The Certificate of Inspection must be posted under glass or other suitable transparent material, such that all pages are visible. MI observed COI pages stapled together under the glass such that all pages were not visible. 46 CFR 176.302
2025-07-01 | 8173643 | OP location-Sector Honolulu Prevention Department- Kailua Kona | 1330386 | Official Number (U.S.) | KAILUA | Passenger Ship | UNITED STATES |  |  |  | 07 - Fire Safety | 07109 - Fixed fire extinguishing installation | 50 - Rectify deficiencies w/in 30 days | Where a fixed gas fire extinguishing system is installed in a space, all powered exhaust blowers for the gasoline fuel tank space must automatically shut-down upon release of the extinguishing agent. Must rectify to satisfaction of USCG Marine Inspector.
2025-07-01 | 8170903 | Marine Safety Unit Saipan | 643232 | Official Number (U.S.) | SANTA ROSA II | Passenger Ship | UNITED STATES |  |  |  | 09 - Working and Living Conditions | 09209 - Electrical | 16 - Rectify deficiencies w/in 14 days | Electrical equipment on a vessel must be installed and maintained to the satisfaction of the OCMI. The port and starboard main engine starting electrical conductors were found installed in the bilge and unsupported. 46 CFR 183
2025-07-01 | 8163049 | Marine Safety Unit Port Arthur | 1198455 | Official Number (U.S.) | MR THOMAS | Towing Vessel | UNITED STATES |  |  |  | 07 - Fire Safety | 07110 - Fire fighting equipment and appliances | 701 - Prior to carriage of passengers/cargo | 40-B:C fire extinguisher in engine room was observed to not be in a support bracket.
2025-07-01 | 8172411 | Marine Safety Unit Texas City | 640786 | Official Number (U.S.) | HUNTER T | Passenger Ship | UNITED STATES |  |  |  | 07 - Fire Safety | 07106 - Fire detection and alarm system | 16 - Rectify deficiencies w/in 14 days | Vessels described by 46 CFR 175.110(c) must have an interconnected fire detection system in compliance with § 181.450 installed in all enclosed areas where passengers and crew have routine access, including accommodation spaces and machinery spaces. MI was unable to conduct smoke detector tests due to lack of false smoke required for testing.
2025-07-01 | 8165903 | Sector Miami | 1127668 | Official Number (U.S.) | MY OFFICE | Passenger Ship | UNITED STATES |  |  |  | 11 - Life Saving Appliances | 11199 - Other (life saving) | 50 - Rectify deficiencies w/in 30 days | A vessel must carry either a first aid kit that meets the requirements in 46CFR199.175(b)(10) (Meets ISO 18813:2006) or a kit with equivalent contents and instructions. Kit was missing contents.
2025-07-01 | 8170927 | Sector St Petersburg | 611950 | Official Number (U.S.) | GULF QUEEN | Passenger Ship | UNITED STATES |  |  |  | 07 - Fire Safety | 07113 - Fire pumps and its pipes | 701 - Prior to carriage of passengers/cargo | All fire main piping, valves, and fittings shall be in accordance with good marine practice and suitable for the purpose intended. MI observed a significant leak in the fire pump shaft packing and in the piping threads on the discharge side of the fire pump. 46 CFR 181.15-5(c)
2025-07-01 | 8172411 | Marine Safety Unit Texas City | 640786 | Official Number (U.S.) | HUNTER T | Passenger Ship | UNITED STATES |  |  |  | 11 - Life Saving Appliances | 11110 - Stowage and provision of liferafts | 10 - Deficiency Rectified | Secured to the vessel by a painter with a float-free link permanently attached to the vessel except that a float-free link is not required if the vessel operates only on waters not as deep as the length of the painter. Vessel did not have painters affixed to the life raft framing upon CG arrival. Corrected on the spot.
2025-07-01 | 8170903 | Marine Safety Unit Saipan | 643232 | Official Number (U.S.) | SANTA ROSA II | Passenger Ship | UNITED STATES |  |  |  | 99 - Other | 99101 - Other (Safety in general) | 10 - Deficiency Rectified | At each inspection for certification and at every other vessel inspection all observed unsafe practices, fire hazards, and other hazardous situations must be corrected and all required guards and protective devices must be in satisfactory condition. The owner admitted to using an open flame grill for food service onboard to passengers. The use of an open flame creates a fire hazard onboard due to the fiberglass hull and is not permitted. 46 CFR 176.830
2025-07-01 | 8165903 | Sector Miami | 1127668 | Official Number (U.S.) | MY OFFICE | Passenger Ship | UNITED STATES |  |  |  | 05 - Radio Communications | 05111 - Satellite EPIRB 406MHz/1.6GHz | 50 - Rectify deficiencies w/in 30 days | The EPIRB's battery is replaced after it is used or before the date required by the FCC. The EPIRB's battery expired 1/25.
2025-07-01 | 8170903 | Marine Safety Unit Saipan | 643232 | Official Number (U.S.) | SANTA ROSA II | Passenger Ship | UNITED STATES |  |  |  | 02 - Structural Conditions | 02114 - Bulkhead -corrosion | 50 - Rectify deficiencies w/in 30 days | Repairs or alterations to the hull, machinery, or equipment that affect the safety of the vessel must not be made without the approval of the cognizant OCMI, except during an emergency. When repairs are made during an emergency, the owner, managing operator, or master shall notify the OCMI as soon as practicable after such repairs or alternations are made. Wood decay was observed on the overhead beam stbd side immediately aft of the passenger embarkation. Additional wood decay and termites were observed in the wood installed on the side shell used to support the overhead beam. Make repairs IAW good marine practice. 46 CFR 176.700
2025-07-01 | 8165903 | Sector Miami | 1127668 | Official Number (U.S.) | MY OFFICE | Passenger Ship | UNITED STATES |  |  |  | 11 - Life Saving Appliances | 11118 - Lifejackets incl. provision and disposition | 50 - Rectify deficiencies w/in 30 days | The number and identification of the items stowed inside, and their sizes, must be marked in clearly legible letters and numbers on each container for life jackets.
2025-07-01 | 8168988 | Sector Puget Sound | 1170753 | Official Number (U.S.) | TRITON | Passenger Ship | UNITED STATES |  |  |  | 11 - Life Saving Appliances | 11199 - Other (life saving) | 16 - Rectify deficiencies w/in 14 days | A vessel must carry either a first-aid kit approved under approval series 160.041 or a kit with equivalent contents and instructions. For equivalent kits, the contents must be stowed in a suitable, watertight container that is marked “First-Aid Kit”. A first-aid kit must be easily visible and readily available to the crew. All medicine was expired in first aid kit. 46CFR184.710
2025-07-01 | 8170903 | Marine Safety Unit Saipan | 643232 | Official Number (U.S.) | SANTA ROSA II | Passenger Ship | UNITED STATES |  |  |  | 08 - Alarms | 08199 - Other (alarms) | 705 - Other - as specified | A visual indicator must be provided at the operating station to indicate when any automatic bilge pump is operating. The visual indicator for the port side engine compartment bilge pump is inoperable. 46 CFR 182.530
2025-07-01 | 8172026 | Sector Detroit | 944541 | Official Number (U.S.) | APPLEDORE IV | Passenger Ship | UNITED STATES |  |  |  | 13 - Propulsion and Auxiliary Machinery | 13101 - Propulsion main engine | 50 - Rectify deficiencies w/in 30 days | Propulsion machinery must be suitable in type and design for propulsion requirements of the hull in which it is installed and capable of operating at constant marine load under such requirements without exceeding its designed limitations. Main engine throttle failed during operational testing. Replace affected spring mechanism as temporary preventative measure prior to carrying passengers. Submit plan for permanent repair.
2025-07-01 | 8172411 | Marine Safety Unit Texas City | 640786 | Official Number (U.S.) | HUNTER T | Passenger Ship | UNITED STATES |  |  |  | 08 - Alarms | 08199 - Other (alarms) | 10 - Deficiency Rectified | On a vessel of more than 19.8 meters (65 feet) in length, the public address system must be a fixed installation and be audible during normal operating conditions throughout the accommodation spaces and all other spaces normally manned by crew members. MI noticed the public address system in the galley was blocked by a rag to muffle the noise, rendering it inaudible during normal operations. Corrected on the spot.
2025-07-01 | 8170905 | Marine Safety Unit Saipan | 975365 | Official Number (U.S.) | NEPTUNE | Passenger Ship | UNITED STATES |  |  |  | 01 - Certificates & Documentation | CG001 - Certificate of Inspection (COI) | 17 - Rectify deficiencies prior to departure | The owner or managing operator shall make a vessel available for drydock examinations, internal structural examinations, and underwater surveys (UWILD) required by this section. The NEPTUNE dry dock due date is July 1, 2025. The vessel is not permitted to conduct commercial passenger operations until a dry dock exam is completed. 46 CFR 176.600
2025-07-01 | 8172471 | Marine Safety Unit Port Arthur | 1259051 | Official Number (U.S.) | PONTCHARTRAIN | Towing Vessel | UNITED STATES |  |  |  | 13 - Propulsion and Auxiliary Machinery | 13199 - Other (machinery) | 701 - Prior to carriage of passengers/cargo | Vessel was conducting tow operations when suddenly losing steering. A hydraulic leak was detected within the steering system. Vessel is authorized to be towed to Westport Orange for survey/repair. No further operations are authorized until repair and survey are completed to the satisfaction of the Surveyor and reported to Coast Guard.
2025-07-01 | 8163029 | Sector Key West | 1069362 | Official Number (U.S.) | ECHO 2 | Passenger Ship | UNITED STATES |  |  |  | 11 - Life Saving Appliances | 11116 - Distress flares | 17 - Rectify deficiencies prior to departure | Provide 5 additional distress flares so there are a total of 12 on board.
2025-07-01 | 8170903 | Marine Safety Unit Saipan | 643232 | Official Number (U.S.) | SANTA ROSA II | Passenger Ship | UNITED STATES |  |  |  | 10 - Safety of Navigation | 10109 - Lights, shapes, sound-signals | 16 - Rectify deficiencies w/in 14 days | All vessels must have navigation lights that are in compliance with the applicable sections of the International and Inland Navigation Rules, except that a vessel of more than 19.8 meters (65 feet) in length must also have navigation lights that meet UL 1104, “Standards for Marine Navigation Lights,” or other standard specified by the Commandant. The port side navigation light housing was found painted over and the housing must be replaced. 46 CFR 183.420
2025-07-01 | 8170932 | Marine Safety Unit Saipan | 985467 | Official Number (U.S.) | SUPER EMERALD | Passenger Ship | UNITED STATES |  |  |  | 01 - Certificates & Documentation | CG001 - Certificate of Inspection (COI) | 17 - Rectify deficiencies prior to departure | To maintain a valid Certificate of Inspection, you must complete your annual inspection within the periods specified in § 176.500(b)(1) and your Certificate of Inspection must be endorsed. The vessel did not complete an annual inspection within the periods specified in § 176.500(b)(1). 46 CFR § 176.502
2025-07-01 | 8174416 | OP location-Sector Honolulu Prevention Department- Lihue | 1064766 | Official Number (U.S.) | NA PALI KAI III | Passenger Ship | UNITED STATES |  |  |  | 03 - Water/Weathertight Conditions | 03105 - Covers (hatchway-, portable-, tarpaulins, etc.) | 50 - Rectify deficiencies w/in 30 days | A hatch cover must have securing devices and be attached to the hatch frame or coaming by hinges, captive chains, or other devices of substantial strength to prevent its loss. Provide hatch cover securing device. 46 CFR 179.360
2025-07-01 | 8170850 | Marine Safety Detachment Homer | 565672 | Official Number (U.S.) | SEA HAWK | Passenger Ship | UNITED STATES |  |  |  | 18 - Maritime Labour Convention (Not Applicable to PSC Exams conducted in the U.S.) | 18299 - Other (Conditions of employment) | 50 - Rectify deficiencies w/in 30 days | Ensure there is a means to test for alcohol.
2025-07-01 | 8157559 | Sector New York | 282380 | Official Number (U.S.) | PELHAM | Towing Vessel | UNITED STATES |  |  |  | 07 - Fire Safety | 07106 - Fire detection and alarm system | 16 - Rectify deficiencies w/in 14 days | Each towing vessel must be equipped with a means to detect smoke in the berthing spaces and lounges that alerts individuals in those spaces. This may be accomplished by an installed detection system, or by using individual battery-operated detectors meeting UL 217. Vessel missing smoke detectors in the galley and 01 berthing space. 46 CFR 143.330 (b)
2025-07-01 | 8157559 | Sector New York | 282380 | Official Number (U.S.) | PELHAM | Towing Vessel | UNITED STATES |  |  |  | 09 - Working and Living Conditions | 09112 - Medical Equipment | 705 - Other - as specified | Each towing vessel operating on oceans, coastwise, or Great Lakes routes must have a means to take blood pressure readings, splint broken bones, and apply large bandages for serious wounds. Vessel is missing means to take blood pressure readings. Vessel is restricted to Limited Coastwise route until providing the required equipment. 46 CFR 140.425
2025-07-01 | 8170561 | Sector Miami | 1238038 | Official Number (U.S.) | FREEDOM FLYER | Passenger Ship | UNITED STATES |  |  |  | 07 - Fire Safety | 07199 - Other (fire safety) | 50 - Rectify deficiencies w/in 30 days | Valves for removing water or impurities from diesel fuel in water traps or strainers are permitted. These valves must be provided with caps or plugs to prevent fuel leakage. Valve on Fuel filter-water separating bowl was not fitted with a cap.
2025-07-01 | 8157559 | Sector New York | 282380 | Official Number (U.S.) | PELHAM | Towing Vessel | UNITED STATES |  |  |  | 07 - Fire Safety | 07111 - Personal equipment for fire safety | 705 - Other - as specified | Each towing vessel 79 feet or more in length operating on oceans and coastwise routes that does not have an installed fixed fire-extinguishing system must have the following: (a) At least two firefighter's outfits that meet NFPA 1971; and (b) Two self-contained breathing apparatus of the pressure demand, open circuit type, approved by the National Institute for Occupational Safety and Health (NIOSH), under 42 CFR part 84. The breathing apparatus must have a minimum 30-minute air supply and full facepiece. Fire-fighting ensembles have not been serviced or inspected. The equipment listed above must be provided in a serviceable condition on the vessel prior to operating on a coastwise route. 46 CFR 142.226
2025-07-01 | 8157559 | Sector New York | 282380 | Official Number (U.S.) | PELHAM | Towing Vessel | UNITED STATES |  |  |  | 07 - Fire Safety | 07110 - Fire fighting equipment and appliances | 16 - Rectify deficiencies w/in 14 days | The fire main must have a sufficient number of fire hydrants with attached hose to allow a stream of water to reach any part of the machinery space using a single length of fire hose. 01 fire hose has damaged threads, preventing a nozzle from being attached. 46 CFR 142.325 (c)
2025-07-01 | 8170561 | Sector Miami | 1238038 | Official Number (U.S.) | FREEDOM FLYER | Passenger Ship | UNITED STATES |  |  |  | 03 - Water/Weathertight Conditions | 03113 - Bulwarks and freeing ports | 50 - Rectify deficiencies w/in 30 days | ...the owner or managing operator shall be prepared to conduct tests and have the vessel ready for inspections of the hull structure and its appurtenances, including the following: Inspection of all railings and bulwarks and their attachment to the hull structure. A crack was observed on the port side sail railing, reducing its overall integrity.
2025-07-01 | 8170561 | Sector Miami | 1238038 | Official Number (U.S.) | FREEDOM FLYER | Passenger Ship | UNITED STATES |  |  |  | 09 - Working and Living Conditions | 09112 - Medical Equipment | 50 - Rectify deficiencies w/in 30 days | A vessel must carry either a first-aid kit that meets the requirements in 46 CFR 199.175(b)(10) or a kit with equivalent contents and instructions. Expired contents were observed in the first-aid kit.
2025-07-01 | 8170502 | Sector New York | 577297 | Official Number (U.S.) | CANYON EAGLE III | Passenger Ship | UNITED STATES |  |  |  | 02 - Structural Conditions | 02105 - Steering gear | 705 - Other - as specified | At each initial and subsequent inspection for certification the owner or managing operator shall be prepared to test the steering systems of the vessel and make them available for inspection to the extent necessary to determine that they are in suitable condition and fit for the service intended. The steering ram was found leaking hydraulic fluid. 46 CFR 176.814
2025-07-01 | 8174416 | OP location-Sector Honolulu Prevention Department- Lihue | 1064766 | Official Number (U.S.) | NA PALI KAI III | Passenger Ship | UNITED STATES |  |  |  | 07 - Fire Safety | 07106 - Fire detection and alarm system | 17 - Rectify deficiencies prior to departure | The following spaces must be equipped with a fixed gas fire extinguishing system in compliance with 181.410: A space containing propulsion machinery. Fireboy for port and starboard engine room inoperable. Provide a certified technician service report & demonstrate all shutdowns, alarms, and overrides to the attending USCG marine inspector. 46 CFR 181.400 (a)(1)
2025-07-01 | 8170122 | Marine Safety Unit Coram | 1168638 | Official Number (U.S.) | FLYIN' HIGH | Passenger Ship | UNITED STATES |  |  |  | 11 - Life Saving Appliances | 11199 - Other (life saving) | 50 - Rectify deficiencies w/in 30 days | Label location of life jackets
2025-07-01 | 8170502 | Sector New York | 577297 | Official Number (U.S.) | CANYON EAGLE III | Passenger Ship | UNITED STATES |  |  |  | 13 - Propulsion and Auxiliary Machinery | 13104 - Bilge pumping arrangements | 705 - Other - as specified | At each initial and subsequent inspection for certification of a vessel, the owner or managing operator shall be prepared to conduct tests and have the vessel ready for inspections of machinery, fuel, and piping systems, including the following: Operational test of the means provided for pumping bilges. Bilge pump in engine room was inoperable. 46 CFR 176.804(h)
2025-07-01 | 8170122 | Marine Safety Unit Coram | 1168638 | Official Number (U.S.) | FLYIN' HIGH | Passenger Ship | UNITED STATES |  |  |  | 11 - Life Saving Appliances | 11117 - Lifebuoys incl. provision and disposition | 50 - Rectify deficiencies w/in 30 days | Attach 60' line to life ring
2025-07-01 | 8172736 | U.S. COAST GUARD FORCES MICRONESIA/SECTOR GUAM | 1345855 | Official Number (U.S.) | MERIDIAN | Barge | UNITED STATES |  |  |  | 03 - Water/Weathertight Conditions | 03105 - Covers (hatchway-, portable-, tarpaulins, etc.) | 50 - Rectify deficiencies w/in 30 days | Repair missing stud on aft No. 1 Port manhole cover to as original. 46 CFR 91.27-1(a)(3) 50a
2025-07-01 | 8170561 | Sector Miami | 1238038 | Official Number (U.S.) | FREEDOM FLYER | Passenger Ship | UNITED STATES |  |  |  | 07 - Fire Safety | 07114 - Remote Means of control (opening,pumps,ventilation,etc.) Machinery spaces | 50 - Rectify deficiencies w/in 30 days | Remote fuel shutoff stations must be marked in clearly legible letters at least 25 millimeters (1 inch) high indicating purpose of the valve and direction of operation. Inspector observed emergency fuel shutoff valves without marked direction of operation without indication of each pull-handles' corresponding tank.
2025-07-01 | 8157559 | Sector New York | 282380 | Official Number (U.S.) | PELHAM | Towing Vessel | UNITED STATES |  |  |  | 10 - Safety of Navigation | 10109 - Lights, shapes, sound-signals | 10 - Deficiency Rectified | Towing vessels more than 65 feet in length must use navigation lights that meet UL 1104. Vessel's STBD running navigation light is inoperable. 46 CFR 143.415 (a)
2025-07-01 | 8170561 | Sector Miami | 1238038 | Official Number (U.S.) | FREEDOM FLYER | Passenger Ship | UNITED STATES |  |  |  | 10 - Safety of Navigation | 10109 - Lights, shapes, sound-signals | 50 - Rectify deficiencies w/in 30 days | A power-driven vessel underway shall exhibit: sidelights. The port side navigation light did not illuminate when powered on.
2025-07-01 | 8170502 | Sector New York | 577297 | Official Number (U.S.) | CANYON EAGLE III | Passenger Ship | UNITED STATES |  |  |  | 04 - Emergency Systems | 04108 - Muster list | 16 - Rectify deficiencies w/in 14 days | The master and crew of a vessel will be familiar with the content of and have mounted at the operating station, emergency instructions containing the actions to be taken in the event of fire, heavy weather, or man overboard conditions. Vessel did not have emergency instructions onboard the vessel. 46 CFR 185.510
2025-07-01 | 8166491 | Sector Southeastern New England | 674948 | Official Number (U.S.) | CAP'N BERT | Passenger Ship | UNITED STATES |  |  |  | 11 - Life Saving Appliances | 11127 - Buoyant apparatus | 50 - Rectify deficiencies w/in 30 days | Each item of lifesaving equipment determined by the marine inspector to not be in serviceable condition must be repaired or replaced. One of the webbing straps on the 10 person buoyant apparatus is degraded and torn and no longer in a serviceable condition. Repair or replace.
2025-07-01 | 8157559 | Sector New York | 282380 | Official Number (U.S.) | PELHAM | Towing Vessel | UNITED STATES |  |  |  | 11 - Life Saving Appliances | 11128 - Line-throwing appliance | 705 - Other - as specified | Each towing vessel operating in oceans and coastwise service must have a line throwing appliance approved under approval series 160.040. Vessel has 1 line throwing appliance on board, but is missing a total of: 4 rocket projectiles, 4 primer-ejector cartridges, and 4 service lines in accordance with 46 CFR 160.040-4. Vessel is restricted to a limited coastwise route until providing required equipment listed above. 46 CFR 141.385 46 CFR 160.040
2025-07-01 | 8166491 | Sector Southeastern New England | 674948 | Official Number (U.S.) | CAP'N BERT | Passenger Ship | UNITED STATES |  |  |  | 11 - Life Saving Appliances | 11117 - Lifebuoys incl. provision and disposition | 50 - Rectify deficiencies w/in 30 days | Each item of lifesaving equipment determined by the marine inspector to not be in serviceable condition must be repaired or replaced. Renew the grabline on the vessel's ring life buoy.
2025-07-01 | 8172736 | U.S. COAST GUARD FORCES MICRONESIA/SECTOR GUAM | 1345855 | Official Number (U.S.) | MERIDIAN | Barge | UNITED STATES |  |  |  | 04 - Emergency Systems | 04107 - Emergency towing arrangements and procedures | 50 - Rectify deficiencies w/in 30 days | Remove excessive corrosion and apply preservation to port aft triangular rolling chock leading edges in way of base plate to original thickness. 46 CFR 91.27-1(a)(3) 50c
2025-07-01 | 8172736 | U.S. COAST GUARD FORCES MICRONESIA/SECTOR GUAM | 1345855 | Official Number (U.S.) | MERIDIAN | Barge | UNITED STATES |  |  |  | 03 - Water/Weathertight Conditions | 03105 - Covers (hatchway-, portable-, tarpaulins, etc.) | 50 - Rectify deficiencies w/in 30 days | Repair broken manhole cover handle on #6 starboard as original. 46 CFR 91.27-1(a)(3) 50a
2025-07-01 | 8170561 | Sector Miami | 1238038 | Official Number (U.S.) | FREEDOM FLYER | Passenger Ship | UNITED STATES |  |  |  | 13 - Propulsion and Auxiliary Machinery | 13199 - Other (machinery) | 50 - Rectify deficiencies w/in 30 days | All machinery and equipment must be installed and maintained in such a manner as to afford adequate protection from causing fire, explosion, machinery failure, and personnel injury. Fuel filter-water separating bowl contained excess water to the degree that inspectors believed continued operation without draining could reasonably lead to propulsion engine failure.
2025-07-01 | 8172736 | U.S. COAST GUARD FORCES MICRONESIA/SECTOR GUAM | 1345855 | Official Number (U.S.) | MERIDIAN | Barge | UNITED STATES |  |  |  | 01 - Certificates & Documentation | 01108 - Load Lines (including Exemption) | 50 - Rectify deficiencies w/in 30 days | Draft marks must be painted in contrasting color to the hull. Draft marks, deck lines and plimsoll are faded in some areas and fully visible. Paint in contrasting colors. 46 CFR 97.40 50a
2025-07-01 | 8157559 | Sector New York | 282380 | Official Number (U.S.) | PELHAM | Towing Vessel | UNITED STATES |  |  |  | 10 - Safety of Navigation | 10109 - Lights, shapes, sound-signals | 16 - Rectify deficiencies w/in 14 days | Each towing vessel must be equipped with navigation lights, shapes, and sound signals in accordance with the International Regulations for Prevention of Collisions at Sea (COLREGS) or 33 CFR part 84 as appropriate to its area of operation. Vessel is missing required Four Day shapes (3 balls, 1 diamond).
2025-07-01 | 8172736 | U.S. COAST GUARD FORCES MICRONESIA/SECTOR GUAM | 1345855 | Official Number (U.S.) | MERIDIAN | Barge | UNITED STATES |  |  |  | 01 - Certificates & Documentation | 01108 - Load Lines (including Exemption) | 50 - Rectify deficiencies w/in 30 days | Vessels assigned a load line shall have the deck line and the load line marks permanently scribed or embossed as required by subchapter E (Load Lines) of this chapter. Port deck line with excessive corrosion and undiscernible. Remove excessive corrosion and paint in a contrasting color as original. 46 CFR 97.40-15 50a
2025-07-01 | 8172184 | Marine Safety Unit Chicago | 552395 | Official Number (U.S.) | MANITOWOC | Bulk Carrier | UNITED STATES |  |  |  | 13 - Propulsion and Auxiliary Machinery | 13199 - Other (machinery) | 705 - Other - as specified | Vessels operator installed Hydraulic Hoses (2) of approx 30 feet in length to replace tubing from the bow thruster to the tank on the deck above. Prior approval from the OCMI was not sought or obtained. Prior to departing Ludington, Michigan remove hoses greater than 30 inches in length and plumb IAW 46 CFR 56.
2025-07-01 | 8174416 | OP location-Sector Honolulu Prevention Department- Lihue | 1064766 | Official Number (U.S.) | NA PALI KAI III | Passenger Ship | UNITED STATES |  |  |  | 13 - Propulsion and Auxiliary Machinery | 13104 - Bilge pumping arrangements | 50 - Rectify deficiencies w/in 30 days | In systems and applications where flexible hoses are permitted to be clamped: Double hose clamping is required where practicable. Missing double hose clamps on bilge line both suction and discahrge sides. Provide double hose clamps on all flexible hose line. 46 CFR 182.410 (d) (1)
2025-07-01 | 8170561 | Sector Miami | 1238038 | Official Number (U.S.) | FREEDOM FLYER | Passenger Ship | UNITED STATES |  |  |  | 01 - Certificates & Documentation | 01199 - Other (certificates) | 50 - Rectify deficiencies w/in 30 days | The person in command of a documented vessel must have on board that vessel the original Certificate of Documentation currently in effect for that vessel. The vessel's original COD was not onboard.
2025-07-01 | 8174416 | OP location-Sector Honolulu Prevention Department- Lihue | 1064766 | Official Number (U.S.) | NA PALI KAI III | Passenger Ship | UNITED STATES |  |  |  | 99 - Other | 99101 - Other (Safety in general) | 50 - Rectify deficiencies w/in 30 days | When operating a vessel on a body of water where the discharge of untreated sewage is prohibited, the operator must secure each Type III device in a manner which prevents discharge of sewage. Acceptable methods include - (1) closing each valve and removing the handle; (2) padlocking each valve in the closed position; (3) Using a non-releasable wire tie to hold each valve in the closed position. Vessel has type III MSD system and system was not secured to prevent discharge. Prevent discharge of sewage. 33 CFR 159.7 (c)
2025-07-01 | 8166491 | Sector Southeastern New England | 674948 | Official Number (U.S.) | CAP'N BERT | Passenger Ship | UNITED STATES |  |  |  | 07 - Fire Safety | 07199 - Other (fire safety) | 50 - Rectify deficiencies w/in 30 days | Remote fuel shutoff stations must be marked in clearly legible letters at least 25 millimeters (1 inch) high indicating purpose of the valve and direction of operation. Mark the fuel shutoff valve locations.
2025-07-01 | 8166491 | Sector Southeastern New England | 674948 | Official Number (U.S.) | CAP'N BERT | Passenger Ship | UNITED STATES |  |  |  | 09 - Working and Living Conditions | 09209 - Electrical | 50 - Rectify deficiencies w/in 30 days | Electrical equipment on a vessel must be installed and maintained to protect passengers, crew, other persons, and the vessel from electrical hazards. Two exposed wires were present under the steering console. Remove the electrical wires or place in an enclosure.
2025-07-01 | 8173912 | Marine Safety Unit Morgan City | 1266571 | Official Number (U.S.) | JEFF KINDL | Towing Vessel | UNITED STATES |  |  |  | 13 - Propulsion and Auxiliary Machinery | 13101 - Propulsion main engine | 17 - Rectify deficiencies prior to departure | Machinery and electrical systems must be designed and maintained to provide for safe operation of the towing vessel and safety of persons onboard under normal and emergency conditions. Vessel experienced a loss of propulsion on the port main engine due to heated/melted cables/wires resting on the port main manifold.
2025-07-01 | 8166491 | Sector Southeastern New England | 674948 | Official Number (U.S.) | CAP'N BERT | Passenger Ship | UNITED STATES |  |  |  | 11 - Life Saving Appliances | 11129 - Operational readiness of lifesaving appliances | 50 - Rectify deficiencies w/in 30 days | Each item of lifesaving equipment with an expiration date on it must be replaced if the expiration date has passed. The battery for the 12 person BA floating waterlight was expired and not operational. Replace.
2025-07-01 | 8157559 | Sector New York | 282380 | Official Number (U.S.) | PELHAM | Towing Vessel | UNITED STATES |  |  |  | 09 - Working and Living Conditions | 09208 - Protection machinery | 16 - Rectify deficiencies w/in 14 days | An exposed hazard such as gears and rotating machinery, must be protected by a cover, guard or rail. 02 Steering pumps in the E/R on the vessel's STBD side missing covers or guards around exposed rotating components. 46 CFR 144.820
2025-07-01 | 8160577 | Sector New Orleans | 513391 | Official Number (U.S.) | FC 2 | Barge | UNITED STATES |  |  |  | 06 - Cargo Operations Including Equipment | 06199 - Other (cargo) | 701 - Prior to carriage of passengers/cargo | During each inspection or reinspection for certification, all wing voids, rakes, cofferdams, and other void spaces on tank barges must be opened and checked from on-deck for the presence of water or cargo indicating hull damage or cargo tank leakage. If water or cargo is not present, these spaces need not be gas freed, ventilated, cleaned, or otherwise prepared for personnel entry. If water or cargo is present, an internal structural examination may be required. MI discovered over 3 inches of water in the third starboard wing void. MI's were informed that the water was most likely from the wash down of the cargo tank. Vessel must conduct testing to determine sources of all possible cargo leaks. Void must be cleared of all standing water and reinspected.
2025-07-01 | 8170561 | Sector Miami | 1238038 | Official Number (U.S.) | FREEDOM FLYER | Passenger Ship | UNITED STATES |  |  |  | 11 - Life Saving Appliances | 11117 - Lifebuoys incl. provision and disposition | 50 - Rectify deficiencies w/in 30 days | Each lifeline on a ring life buoy must be of at least 18.3 meters (60 feet) in length. The lifeline attached to the life ring buoy was 50 feet in length.
2025-07-01 | 8172386 | Sector Long Island Sound | CT4799BF | State Number | CUPHEAG | Passenger Ship | UNITED STATES |  |  |  | 13 - Propulsion and Auxiliary Machinery | 13104 - Bilge pumping arrangements | 50 - Rectify deficiencies w/in 30 days | A submersible electric bilge pump may be used as a power bilge pump. The bilge pump in the forward space is inoperable.
2025-07-01 | 8172386 | Sector Long Island Sound | CT4799BF | State Number | CUPHEAG | Passenger Ship | UNITED STATES |  |  |  | 08 - Alarms | 08199 - Other (alarms) | 50 - Rectify deficiencies w/in 30 days | A visual and audible alarm must be provided at the operating station to indicate a high water level. The high water bilge alarm is inoperable.
2025-07-01 | 8172386 | Sector Long Island Sound | CT4799BF | State Number | CUPHEAG | Passenger Ship | UNITED STATES |  |  |  | 07 - Fire Safety | 07124 - Maintenance of Fire protection systems | 50 - Rectify deficiencies w/in 30 days | Vessel operator must provide evidence of the required servicing for fixed-gas fire extinguishing systems. The fireboy was replaced last year but has not had its annual servicing.
2025-07-01 | 8172386 | Sector Long Island Sound | CT4799BF | State Number | CUPHEAG | Passenger Ship | UNITED STATES |  |  |  | 09 - Working and Living Conditions | 09216 - Personal equipment | 50 - Rectify deficiencies w/in 30 days | Vessel must carry a first aid kit. Medication in first aid kit was expired.
2025-07-01 | 8170354 | Sector Upper Mississippi River | 278306 | Official Number (U.S.) | MARGARET MARY BELL | Towing Vessel | UNITED STATES |  |  |  | 09 - Working and Living Conditions | 09209 - Electrical | 16 - Rectify deficiencies w/in 14 days | Individual circuit breakers on switchboards and distribution panels must be labeled with a description of the loads they serve. Label the distribution panel breakers located in the space under the pilothouse. Replace missing breaker blank. Replace missing plug in the bottom of panel.
2025-07-01 | 8170354 | Sector Upper Mississippi River | 278306 | Official Number (U.S.) | MARGARET MARY BELL | Towing Vessel | UNITED STATES |  |  |  | 02 - Structural Conditions | 02101 - Closing devices/watertight doors | 16 - Rectify deficiencies w/in 14 days | Closure devices must be provided for deck house or hull penetrations, which open to the exterior of the vessel and which may allow water to enter the vessel. These devices must be suitable for the expected route. Install missing port aft hatch gasket.
2025-07-01 | 8170354 | Sector Upper Mississippi River | 278306 | Official Number (U.S.) | MARGARET MARY BELL | Towing Vessel | UNITED STATES |  |  |  | 13 - Propulsion and Auxiliary Machinery | 13199 - Other (machinery) | 16 - Rectify deficiencies w/in 14 days | Means must be provided for stopping each fan in a ventilation system serving machinery spaces and for closing, in case of fire, each doorway, ventilator, and annular space around funnels and other openings into such spaces. Plug and close the two open pipes in the engine room overhead.
2025-07-01 | 8160577 | Sector New Orleans | 513391 | Official Number (U.S.) | FC 2 | Barge | UNITED STATES |  |  |  | 06 - Cargo Operations Including Equipment | 06199 - Other (cargo) | 701 - Prior to carriage of passengers/cargo | Openings in tanks are prohibited below deck, except for access openings used for inspection and maintenance of tanks, or unless otherwise specifically approved by the Commandant. Openings shall be fitted with bolted cover plates and acid-resistant gaskets. MI's noted that there was extensive gaskets along the cargo tank that were dry rotting. Replace all deteriorating gaskets.
2025-07-01 | 8160577 | Sector New Orleans | 513391 | Official Number (U.S.) | FC 2 | Barge | UNITED STATES |  |  |  | 02 - Structural Conditions | 02199 - Other (Structural condition) | 701 - Prior to carriage of passengers/cargo | If, during an internal structural examination, cargo tank internal examination, or underwater survey, damage or deterioration to the hull plating, structural members, or cargo tanks is discovered, the Officer in Charge, Marine Inspection, may require the vessel to be drydocked or otherwise taken out of service to further assess the extent of the damage and to effect permanent repairs. MI's discovered tripping brackets welded directly to the hull instead of the vertical cord in the overhead of the stern void. It was also noted that several voids had vertical cords with murmurous broken stitch welds. Proper tripping brackets must be installed and all broken welds must be repaired.
2025-07-01 | 8160577 | Sector New Orleans | 513391 | Official Number (U.S.) | FC 2 | Barge | UNITED STATES |  |  |  | 13 - Propulsion and Auxiliary Machinery | 13102 - Auxiliary engine | 701 - Prior to carriage of passengers/cargo | Nonmetallic flexible hose may be used in lengths not exceeding 76 cm (30 inches) where flexibility is required. MI observed deteriorated flexible fuel hose supply and return exceeding the allowable lengths installed at diesel tank. Run hard pipe as much as possible and install flexible fuel hose where necessary in lengths 30” or less to the satisfaction of the marine inspector.
2025-07-01 | 8170502 | Sector New York | 577297 | Official Number (U.S.) | CANYON EAGLE III | Passenger Ship | UNITED STATES |  |  |  | 13 - Propulsion and Auxiliary Machinery | 13199 - Other (machinery) | 705 - Other - as specified | Remote fuel shutoff stations shall be marked in at least 1in letters indicating purpose of the valve and direction of operation. Remote fuel shutoffs were not labeled. 46 CFR 185.30-20 "Old T"
2025-07-01 | 8170354 | Sector Upper Mississippi River | 278306 | Official Number (U.S.) | MARGARET MARY BELL | Towing Vessel | UNITED STATES |  |  |  | 01 - Certificates & Documentation | CG003 - USCG Certificate of Documentation (COD) | 705 - Other - as specified | Requirement for renewal of endorsement. Endorsements on Certificates of Documentation are valid for 1 year. Prior to the expiration of that year the owner of a vessel must apply for renewal. The COD was found to be expired. Renew COD prior to operating.
2025-07-01 | 8170122 | Marine Safety Unit Coram | 1168638 | Official Number (U.S.) | FLYIN' HIGH | Passenger Ship | UNITED STATES |  |  |  | 01 - Certificates & Documentation | CG003 - USCG Certificate of Documentation (COD) | 701 - Prior to carriage of passengers/cargo | Vessel's COD was set to expire on 30JUN2025, the day before the inspection. Informed owner to renew and was completed prior to the inspection.
2025-07-01 | 8172386 | Sector Long Island Sound | CT4799BF | State Number | CUPHEAG | Passenger Ship | UNITED STATES |  |  |  | 04 - Emergency Systems | CG004 - Man Overboard Drill (MOB) | 50 - Rectify deficiencies w/in 30 days | Sufficient drills shall be conducted to ensure all crew members are familiar with their duties during emergencies. MOB and fire drill has not been conducted since last year.
2025-07-01 | 8179755 | Marine Safety Unit Paducah | 1327551 | Official Number (U.S.) | JACKIE LEE ANDERSON | Towing Vessel | UNITED STATES |  |  |  | 01 - Certificates & Documentation | CG001 - Certificate of Inspection (COI) | 17 - Rectify deficiencies prior to departure | A towing vessel subject to this sub-chapter and choosing the Coast Guard inspection option must undergo an annual inspection within 3 months before or after the COI anniversary date. Vessel is overdue for annual inspection. Must conduct annual inspection before returning to service. Contact local OCMI to schedule inspection when repairs are complete. 46CFR137.200
2025-07-01 | 8160577 | Sector New Orleans | 513391 | Official Number (U.S.) | FC 2 | Barge | UNITED STATES |  |  |  | 13 - Propulsion and Auxiliary Machinery | 13102 - Auxiliary engine | 701 - Prior to carriage of passengers/cargo | Each internal combustion engine located on the weather deck shall be provided with a ventilated metal hood or, where space permits, with a well-ventilated metal housing of sufficient size to allow for proper operation and maintenance. MI observed prime mover was constructed of fiberglass. Replace hood with appropriate material to the satisfaction of marine inspector.
2025-07-01 | 8170502 | Sector New York | 577297 | Official Number (U.S.) | CANYON EAGLE III | Passenger Ship | UNITED STATES |  |  |  | 01 - Certificates & Documentation | 01305 - Log-books/compulsory entries | 10 - Deficiency Rectified | Each EPIRB, other than an EPIRB in an inflatable liferaft, must be tested monthly,and logged. No monthly test were condcuted and were not logged. 46 CFR 185.728
2025-07-01 | 8157559 | Sector New York | 282380 | Official Number (U.S.) | PELHAM | Towing Vessel | UNITED STATES |  |  |  | 11 - Life Saving Appliances | 11116 - Distress flares | 705 - Other - as specified | Carriage requirement. A towing vessel must carry a combination of day and night visual distress signals indicated in Table 141.370 for specified areas where the vessel operates. Vessel has insufficient number of flares (6 day and 6 night) as required for a Coastwise and Limited Coastwise route > 3 miles from shore. Vessel's route is restricted to Coastwise = 3 miles from shore until required amount of flares is provided. 46 CFR 141.375 (a)
2025-07-01 | 8170502 | Sector New York | 577297 | Official Number (U.S.) | CANYON EAGLE III | Passenger Ship | UNITED STATES |  |  |  | 07 - Fire Safety | 07109 - Fixed fire extinguishing installation | 705 - Other - as specified | Complete but simple instructions for the operation of a fixed gas fire extinguishing system must be located in a conspicuous place at or near each pull box and stop valve control and in the space where the extinguishing agent cylinders are stored. If the storage cylinders are separate from the protected space, the instructions must also include a schematic diagram of the system and instructions detailing alternate methods of releasing the extinguishing agent should the local manual release or stop valve controls fail to operate. Each control valve to a distribution line must be marked to indicate the space served. The current sign does not include all necessary instructions and methods to release the agent. 46 CFR 185.612(b)
2025-07-01 | 8170502 | Sector New York | 577297 | Official Number (U.S.) | CANYON EAGLE III | Passenger Ship | UNITED STATES |  |  |  | 18 - Maritime Labour Convention (Not Applicable to PSC Exams conducted in the U.S.) | 18299 - Other (Conditions of employment) | 705 - Other - as specified | The alcohol testing devices need not be carried on board each vessel if obtaining the devices and conducting the required alcohol tests can be accomplished within 2 hours from the time of occurrence of the SMI. No alcohol swabs on-board vessel. 46 CFR 4.06-15
2025-07-01 | 8170850 | Marine Safety Detachment Homer | 565672 | Official Number (U.S.) | SEA HAWK | Passenger Ship | UNITED STATES |  |  |  | 13 - Propulsion and Auxiliary Machinery | 13104 - Bilge pumping arrangements | 16 - Rectify deficiencies w/in 14 days | Audible alarm for bilge high water alarm was not operational. Repair/renew.
2025-07-01 | 8170850 | Marine Safety Detachment Homer | 565672 | Official Number (U.S.) | SEA HAWK | Passenger Ship | UNITED STATES |  |  |  | 07 - Fire Safety | 07106 - Fire detection and alarm system | 16 - Rectify deficiencies w/in 14 days | ER heat sensor is not able to be tested; however, alarm panel was not operational when test button was pressed. Ensure there is an operational heat detector in the ER with an operational alarm panel.
2025-07-01 | 8166491 | Sector Southeastern New England | 674948 | Official Number (U.S.) | CAP'N BERT | Passenger Ship | UNITED STATES |  |  |  | 11 - Life Saving Appliances | 11127 - Buoyant apparatus | 50 - Rectify deficiencies w/in 30 days | Each item of lifesaving equipment determined by the marine inspector to not be in serviceable condition must be repaired or replaced. The 12 person buoyant apparatus has multiple areas of exposed foam. Repair the vinyl or replace.
2025-07-02 | 8172751 | Sector Southeast Alaska | 1273676 | Official Number (U.S.) | AMERICAN CONSTELLATION | Passenger Ship | UNITED STATES |  |  |  | 02 - Structural Conditions | 02108 - Electrical installations in general | 16 - Rectify deficiencies w/in 14 days | Electrical equipment on a vessel must be installed and maintained to:(a) Provide services necessary for safety under normal and emergency conditions. Vsl reported loss of # 2 generator due to faulty speed sensor. Complete satisfactory replacement of speed sensor and repairs, and conduct steering test with affected generator as the power source, with CG marine inspector present. 46CFR120.200
2025-07-02 | 8173391 | Sector San Francisco | 1169969 | Official Number (U.S.) | Z C R | Passenger Ship | UNITED STATES |  |  |  | 99 - Other | 99101 - Other (Safety in general) | 701 - Prior to carriage of passengers/cargo | (a) Repairs or alterations to the hull, machinery, or equipment that affect the safety of the vessel must not be made without the approval of the cognizant OCMI, except during an emergency. ... (b) The owner or managing operator shall submit drawings, sketches, or written specifications describing the details of any proposed alterations to the cognizant OCMI. Proposed alterations must be approved by the OCMI before work is started. Vessel's engine was replaced without first submitting a proposal or receiving approval from the OCMI. Provide complete project and material details to facilitate thorough review and verification to the satisfaction of the attending marine inspector.46 CFR 176.700(a)&(b)
2025-07-02 | 8172931 | Sector New York | 1201302 | Official Number (U.S.) | DOUBLE SKIN 39 | Barge | UNITED STATES |  |  |  | 09 - Working and Living Conditions | 09233 - Guards - fencing around dangerous machinery parts | 16 - Rectify deficiencies w/in 14 days | ...all rotating machinery capable of injuring personnel must be provided with adequate covers or guards. Observed no protective casing or guards on a rotating ventilation exhaust fan located within the generator space.
2025-07-02 | 8173670 | Sector Miami | 9383297 | IMO Number | SEABOARD RANGER | General Dry Cargo Ship | LIBERIA |  |  |  | 02 - Structural Conditions | 02106 - Hull damage impairing seaworthiness | 17 - Rectify deficiencies prior to departure | In addition to the requirements contained elsewhere in the present regulations, ships shall be designed, constructed and maintained in compliance with the structural, mechanical and electrical requirements of a classification society which is recognized by administration in accordance with the provisions of regulation XI/I, or with applicable national standards of the administration which provide in equivalent level of safety. PSCO observed 32 x 26 cm hole in starboard sideshell (part of fuel tank #33). 74 SOLAS 04 II-1/3-1 Code 17ac
2025-07-02 | 8165044 | Sector Delaware Bay | 944789 | Official Number (U.S.) | MISS BELMAR PRINCESS | Passenger Ship | UNITED STATES |  |  |  | 09 - Working and Living Conditions | 09198 - Other (crew and accommodation) | 705 - Other - as specified | Electrical equipment on a vessel must be installed and maintained to protect passengers, crew, other persons, and the vessel from electrical hazards. Dead end wires were found throughout the vessel. Remove all dead end wiring and piping installed throughout the vessel. 46 CFR 183.200
2025-07-02 | 8172785 | Sector Northern New England | 9429194 | IMO Number | BAKKAFOSS | General Dry Cargo Ship | ANTIGUA AND BARBUDA | DNV |  | DNV | 01 - Certificates & Documentation | 01131 - International Anti-fouling-System Certificate | 40 - Rectify deficiencies prior to next US port after sailing foreign | Cite: AFS Convention IV/1.4.c. Action Taken: 40bc When the Administration, a nominated surveyor, or a recognized organization determines that the ship's anti-fouling system does not conform either to the particulars of a certificate required under regulation 2 or 3, or to the requirements of this convention, such Administration, surveyor or organization shall immediately ensure that corrective action is taken to bring the ship into compliance. PSCO observed growth on the bulbous bow.
2025-07-02 | 8172867 | Sector New Orleans | 1204198 | Official Number (U.S.) | MATAGORDA | Towing Vessel | UNITED STATES |  |  |  | 03 - Water/Weathertight Conditions | 03113 - Bulwarks and freeing ports | 17 - Rectify deficiencies prior to departure | A towing vessel must be maintained and operated so the watertight integrity and stability of the vessel are not compromised. - 46 CFR 140.605(b) Vessel reported damage to bulwarks on its stern, a void cap that had been knocked off and boat lift damage following an allision with another vessel. After reviewing TPO report, vessel is allowed a one-time transit to JMI Hahnville to conduct repairs. TPO report must be submitted to the Coast Guard attesting to satisfactory repairs prior to departure.
2025-07-02 | 8173808 | Sector Delaware Bay | 1101874 | Official Number (U.S.) | LAST LADY II | Passenger Ship | UNITED STATES |  |  |  | 11 - Life Saving Appliances | 11108 - Inflatable liferafts | 10 - Deficiency Rectified | Each item of survival craft equipment must be of good quality and efficient for the purpose of it is intended to serve. Each life float must be fitted with a lifeline, pendants, two paddles, a painter, and a light. Two paddles on the life float in poor deteriorating condition. Replace both paddles to the satisfaction of Marine Inspector. 46CFR 180.75 (d)
2025-07-02 | 8173799 | Sector Columbia River | 1342152 | Official Number (U.S.) | M/V TRIUMPH VII | Passenger Ship | UNITED STATES |  |  |  | 13 - Propulsion and Auxiliary Machinery | 13101 - Propulsion main engine | 701 - Prior to carriage of passengers/cargo | Propulsion machinery must be suitable in type and design for propulsion requirements of the hull in which it is installed and capable of operating at constant marine load under such requirements without exceeding its designed limitations. MV TRIUMPH VII reported a raw water leak on the starboard engine cooling system. Repair starboard cooling system to the satisfaction of the attending marine inspector.
2025-07-02 | 8165044 | Sector Delaware Bay | 944789 | Official Number (U.S.) | MISS BELMAR PRINCESS | Passenger Ship | UNITED STATES |  |  |  | 01 - Certificates & Documentation | 01310 - Signs, indications | 701 - Prior to carriage of passengers/cargo | The maximum number of passengers allowed on an upper deck must be indicated. No markings for max pax were on entrance to upper deck. Mark as required. 46 CFR 185.602(g)
2025-07-02 | 8165044 | Sector Delaware Bay | 944789 | Official Number (U.S.) | MISS BELMAR PRINCESS | Passenger Ship | UNITED STATES |  |  |  | 02 - Structural Conditions | 02117 - Decks - corrosion | 705 - Other - as specified | Determine extent of rot in forward area of pulpit where anchors are. Prior to dry dock credit. 46 CFR 176.600(d)
2025-07-02 | 8165044 | Sector Delaware Bay | 944789 | Official Number (U.S.) | MISS BELMAR PRINCESS | Passenger Ship | UNITED STATES |  |  |  | 09 - Working and Living Conditions | 09228 - Anchoring devices | 16 - Rectify deficiencies w/in 14 days | A vessel must be fitted with ground tackle and mooring lines necessary for the vessel to be safely anchored or moored. Vessel did not have appropriate means of anchoring. Install new anchor configuration. 46 CFR 184.300
2025-07-02 | 8165044 | Sector Delaware Bay | 944789 | Official Number (U.S.) | MISS BELMAR PRINCESS | Passenger Ship | UNITED STATES |  |  |  | 11 - Life Saving Appliances | 11110 - Stowage and provision of liferafts | 701 - Prior to carriage of passengers/cargo | Each survival craft must be provided with means to prevent shifting. Life float cradles are rotted and unable to properly prevent shifting. Replace life float storage with proper means of securing. 46 CFR 180.130(a)(6)
2025-07-02 | 8169631 | Sector Columbia River | 9478585 | IMO Number | KEY OHANA | Bulk Carrier | MARSHALL ISLANDS |  | RINA | RINA | 15 - Safety Management Systems (ISM) | 15106 - Shipboard operations | 17 - Rectify deficiencies prior to departure | Cylinders must always be secured and when not in use, they must be stowed in a rack in an upright position, with the valve protection cap in place. PSCO observed 03 oxygen cylinders, 04 acetylene cylinders stored loose inside the acetylene locker, with an additional 05 acetylene cylinders mounted properly inside. A loose heavy cylinder cart was stored between the loose bottles, also unsecured. Additionally 02 loose oxygen bottles inside the oxygen locker with the properly secured oxygen bottles. Rope was loosely aligned over these unsecured bottles. All unsecured bottles were sitting directly on the deck. 46 CFR 147.60(b)(i)
2025-07-02 | 8173391 | Sector San Francisco | 1169969 | Official Number (U.S.) | Z C R | Passenger Ship | UNITED STATES |  |  |  | 02 - Structural Conditions | 02199 - Other (Structural condition) | 701 - Prior to carriage of passengers/cargo | A vessel that is exposed to salt water not more than three months in any 12 month period since the last examination must undergo a drydock examination and an internal structural examination at least once every five years. Vessel has not completed drydock examination in more than five years. Complete drydock exam to satisfaction of the attending marine inspector. 46 CFR 176.600(c)(2)
2025-07-02 | 8165044 | Sector Delaware Bay | 944789 | Official Number (U.S.) | MISS BELMAR PRINCESS | Passenger Ship | UNITED STATES |  |  |  | 09 - Working and Living Conditions | 09233 - Guards - fencing around dangerous machinery parts | 16 - Rectify deficiencies w/in 14 days | An exposed hazard, such as gears or rotating machinery, must be properly protected by a cover, guard, or rail. PTOs and bow thruster gears are exposed. Provide guards for all rotating machinery. 46 CFR 177.960
2025-07-02 | 8173809 | Sector Maryland-National Capital Region | 569961 | Official Number (U.S.) | PATIENCE | Passenger Ship | UNITED STATES |  |  |  | 18 - Maritime Labour Convention (Not Applicable to PSC Exams conducted in the U.S.) | 18299 - Other (Conditions of employment) | 16 - Rectify deficiencies w/in 14 days | 18299 - The marine employer must have a sufficient number of alcohol testing devices readily accessible on board the vessel to determine the presence of alcohol in the system of each individual who was directly involved in the SMI. There were no alcohol testing devices on board the vessel. 46 CFR 4.06-15(a)(1)
2025-07-02 | 8173339 | Marine Safety Unit Chicago | 640082 | Official Number (U.S.) | GEORGE F BAILEY | Towing Vessel | UNITED STATES |  |  |  | 02 - Structural Conditions | 02112 - Hull - corrosion | 705 - Other - as specified | Crop and renew wasted framing in bow void.
2025-07-02 | 8165044 | Sector Delaware Bay | 944789 | Official Number (U.S.) | MISS BELMAR PRINCESS | Passenger Ship | UNITED STATES |  |  |  | 13 - Propulsion and Auxiliary Machinery | 13199 - Other (machinery) | 701 - Prior to carriage of passengers/cargo | All machinery and equipment must be installed and maintained in such a manner as to afford adequate protection from ... machinery failure. Jacket cooling on STBD main engine transmission has water leak. Locate source of leak and properly secure.
2025-07-02 | 8172964 | Marine Safety Unit Houma | 600455 | Official Number (U.S.) | JOANNE MORRISON | Miscellaneous Vessel | UNITED STATES |  |  |  | 07 - Fire Safety | 07199 - Other (fire safety) | 50 - Rectify deficiencies w/in 30 days | Nothing in this subpart shall limit the inspector from making tests/inspections as deemed necessary to assure the seaworthiness of the vessel. On the STDB MDE the port pump on the reduction gear was found to have a slow leak. 46 CFR 91.27-15 (OLD I)
2025-07-02 | 8172964 | Marine Safety Unit Houma | 600455 | Official Number (U.S.) | JOANNE MORRISON | Miscellaneous Vessel | UNITED STATES |  |  |  | 09 - Working and Living Conditions | 09209 - Electrical | 10 - Deficiency Rectified | Where cables are run-in groups they shall be supported in metal hangers. A cable runs in the bow thruster space was held up by line. Crew replaced with metal hanger. 46 CFR 90.25-1 (OLD I) 46 CFR 113.60-25 (OLD, OLD J)
2025-07-02 | 8172964 | Marine Safety Unit Houma | 600455 | Official Number (U.S.) | JOANNE MORRISON | Miscellaneous Vessel | UNITED STATES |  |  |  | 09 - Working and Living Conditions | 09209 - Electrical | 50 - Rectify deficiencies w/in 30 days | Electrical equipment exposed to the weather or in spaces where it would be exposed to seas, splashing, or other severe moisture conditions, shall be of the watertight type or protected by means of watertight enclosure. Vessel had multiple electrical wires that did not end in a junction or were loose (Emergency Stop Deck Fuel) and were rotten with wires exposed on FWD STBD PVHO. 46 CFR 111.05-20 (Old-Old J)
2025-07-02 | 8172964 | Marine Safety Unit Houma | 600455 | Official Number (U.S.) | JOANNE MORRISON | Miscellaneous Vessel | UNITED STATES |  |  |  | 09 - Working and Living Conditions | 09124 - Galley, handlingroom (maintenance) | 50 - Rectify deficiencies w/in 30 days | Nothing in the subpart shall limit the inspector from making tests or inspections deemed necessary assure the safety and seaworthiness of the vessel. Vessel’s kitchen had large crack in the floor in front of the stove and deep fat fryer that is a trip hazard. 46 CFR 91.25-50 (Old-I)
2025-07-02 | 8172964 | Marine Safety Unit Houma | 600455 | Official Number (U.S.) | JOANNE MORRISON | Miscellaneous Vessel | UNITED STATES |  |  |  | 07 - Fire Safety | 07199 - Other (fire safety) | 50 - Rectify deficiencies w/in 30 days | Oil piping drains, strainers, and other equipment subject to normal oil leakage must be fitted with drip pans or other means to prevent oil draining into the bilge. Fuel filters (both generators & MDEs) were not fitted with drip pans. 46 CFR 90.20-1 (OLD I) 46 CFR 56.50-60(k)
2025-07-02 | 8174299 | Sector Upper Mississippi River | 276500 | Official Number (U.S.) | COWBOY CARL | Towing Vessel | UNITED STATES |  |  |  | 03 - Water/Weathertight Conditions | 03199 - Other (load lines) | 16 - Rectify deficiencies w/in 14 days | Decks and bulkheads designed to be weathertight must be maintained in that condition. During a marine casualty, a pinhole was found in the superstructure surrounding the steering room. Repair within 14 days to the satisfaction of TPO (ITOW). Submit TPO report to the inspector below for clearance from USCG database.
2025-07-02 | 8172964 | Marine Safety Unit Houma | 600455 | Official Number (U.S.) | JOANNE MORRISON | Miscellaneous Vessel | UNITED STATES |  |  |  | 07 - Fire Safety | 07106 - Fire detection and alarm system | 50 - Rectify deficiencies w/in 30 days | All electric cable installed in conjunction with the smoke detector system shall be either leaded and armored, sheathed and armored, or mineral insulated metal sheathed. Smoke detector within forward thruster space (near MSD) had spliced cable. 46 CFR 90.25-1 (OLD I) 46 CFR 113.70-5 (OLD, OLD J)
2025-07-02 | 8167849 | Sector New Orleans | 9701023 | IMO Number | EMERALD ENTERPRISE | Bulk Carrier | PANAMA |  | NIPPON KAIJI KYOKAI | PANAMA | 14 - Pollution Prevention | 14104 - Oil filtering equipment | 17 - Rectify deficiencies prior to departure | The condition of the shipand its equipment shall be maintained to conform with the provisions of the present convention to ensure that the ship in all respects will remain fit to proceed to sea without presenting an unreasonable threat of harm to the marine environment. PSCO observed a leak in the seawater inlet pipe of the OWS. MARPOL (2022) 1/6.4.1
2025-07-02 | 8172964 | Marine Safety Unit Houma | 600455 | Official Number (U.S.) | JOANNE MORRISON | Miscellaneous Vessel | UNITED STATES |  |  |  | 02 - Structural Conditions | 02105 - Steering gear | 705 - Other - as specified | Main steering gear and rudder stock must be adequate strength for and capable of steering the vessel at maximum ahead service speed. The starboard rudder stock packing was found excessively leaking water into the bilge. The rudder packing was adjusted to minimize leaking. Pull starboard rudder and assess prior to next drydock credit. 705 – Verify at next DD/ISE. 46 CFR 90.20-1 (OLD I) 46 CFR 58.25-10
2025-07-02 | 8172918 | Sector New York | 644119 | Official Number (U.S.) | DONNY F. MCALLISTER | Towing Vessel | UNITED STATES |  |  |  | 13 - Propulsion and Auxiliary Machinery | 13101 - Propulsion main engine | 16 - Rectify deficiencies w/in 14 days | An exposed hazard such as gears and rotating machinery, must be protected by a cover, guard or rail. Port and Starboard main engines missing covers/guards around exposed rotating air shafts. 46 CFR 144.820
2025-07-02 | 8172964 | Marine Safety Unit Houma | 600455 | Official Number (U.S.) | JOANNE MORRISON | Miscellaneous Vessel | UNITED STATES |  |  |  | 09 - Working and Living Conditions | 09233 - Guards - fencing around dangerous machinery parts | 50 - Rectify deficiencies w/in 30 days | Suitable covers, guards, or rails shall be installed in way of all exposed and dangerous places such as gears, machinery, etc. Port generator did not have guard in place over for rotating parts. 46 CFR 92.25-15 (OLD I)
2025-07-02 | 8173140 | Sector Virginia | 1230083 | Official Number (U.S.) | CAPT DALE | Towing Vessel | UNITED STATES |  |  |  | 09 - Working and Living Conditions | 09198 - Other (crew and accommodation) | 16 - Rectify deficiencies w/in 14 days | Rails or equivalent protection must be installed near the periphery of all decks accessible to crew. Equivalent protection may include lifelines, wire rope, chains, and bulwarks that provide strength and support equivalent to fixed rails. There was no chain installed for the top of the ladder from the main deck to the upper deck. 46 CFR 144.800(a)
2025-07-02 | 8169631 | Sector Columbia River | 9478585 | IMO Number | KEY OHANA | Bulk Carrier | MARSHALL ISLANDS |  | RINA | RINA | 07 - Fire Safety | 07199 - Other (fire safety) | 40 - Rectify deficiencies prior to next US port after sailing foreign | The purpose of this regulation is to prevent the ignition of combustible materials or flammable liquids. For this purpose, the following functional requirements shall be met:... the ignitability of combustible materials shall be restricted. PSCO observed observed oily rags and wood in engine spaces and oily rags in BSN store, which were not stored properly and are combustible materials. Additionally, a wooden crate was tied to piping on the boiler and additionally wooden crates stored surrounding the boiler. 74 SOLAS (09) II-2/4.1.3
2025-07-02 | 8168003 | Sector Puget Sound | 9347619 | IMO Number | HYUNDAI SUPREME | General Dry Cargo Ship | MARSHALL ISLANDS |  |  |  | 07 - Fire Safety | 07114 - Remote Means of control (opening,pumps,ventilation,etc.) Machinery spaces | 10 - Deficiency Rectified | OIL FUEL PIPES, WHICH IF DAMAGED, WOULD ALLOW OIL TO ESCAPE FROM A STORAGE, SETTLING, OR DAILY SERVICE TANK HAVING A CAPACITY OF 500L AND ABOVE... SHALL BE FITTED WITH A COCK OR VALVE DIRECTLY ON THE TANK CAPABLE OF BEING CLOSED FROM A SAFE POSITION OUTISDE THE SPACE... PSCO OBSERVED THAT THE REMOTE SHUTOFF VALVE FOR THE EMERGENCY GENERATOR FAILED TO CLOSE.
2025-07-02 | 8172918 | Sector New York | 644119 | Official Number (U.S.) | DONNY F. MCALLISTER | Towing Vessel | UNITED STATES |  |  |  | 99 - Other | 99101 - Other (Safety in general) | 16 - Rectify deficiencies w/in 14 days | Each watertight door and watertight hatch must be marked on both sides in clearly legible letters at least 25 millimeters (1 inch) high: “WATERTIGHT DOOR—KEEP CLOSED” or “WATERTIGHT HATCH—KEEP CLOSED”. Observed missing marking on forward hatch located on maindeck to bow stores.46 CFR 144.160(e)
2025-07-02 | 8172881 | Sector Maryland-National Capital Region | 974145 | Official Number (U.S.) | TEMPLE-M | Passenger Ship | UNITED STATES |  |  |  | 01 - Certificates & Documentation | CG001 - Certificate of Inspection (COI) | 701 - Prior to carriage of passengers/cargo | The owner or managing operator shall make a vessel available for drydock examinations, internal structural examinations, and underwater surveys (UWILD) required by this section. Drydock inspection expired on 30JUN2025, vessel may not operate with passengers until inspection is complete.
2025-07-02 | 8172856 | Sector Southeast Alaska | 9228344 | IMO Number | SERENADE OF THE SEAS | Passenger Ship | BAHAMAS, THE |  | DNV | DNV | 13 - Propulsion and Auxiliary Machinery | 13108 - Operation of machinery | 17 - Rectify deficiencies prior to departure | The machinery, boilers and other pressure vessels, associated piping systems and fittings shall be of a design and construction adequate for the service for which they are intended and shall be so installed and protected as to reduce to a minimum any danger to persons on board, due regard bein paid to moving parts, hot surfaces and other hazards. Vsl reported reduction in propulsion power (aprox 50%) on stbd azipod. 74 SOLAS 04 II-1/26.1
2025-07-02 | 8173140 | Sector Virginia | 1230083 | Official Number (U.S.) | CAPT DALE | Towing Vessel | UNITED STATES |  |  |  | 07 - Fire Safety | 07108 - Ready availability of fire fighting equipment | 10 - Deficiency Rectified | The hose must be a lined commercial fire hose 50 feet in length, at least 1.5 inches in diameter, and fitted with a nozzle made of corrosion-resistant material capable of providing a solid stream and a spray pattern. The fire nozzle was broken. 46 CFR 142.325(d)
2025-07-02 | 8165044 | Sector Delaware Bay | 944789 | Official Number (U.S.) | MISS BELMAR PRINCESS | Passenger Ship | UNITED STATES |  |  |  | 02 - Structural Conditions | 02117 - Decks - corrosion | 705 - Other - as specified | Repair rot in upper port side of collision bulkhead in fore peak. Prior to dry dock credit.
2025-07-02 | 8165044 | Sector Delaware Bay | 944789 | Official Number (U.S.) | MISS BELMAR PRINCESS | Passenger Ship | UNITED STATES |  |  |  | 13 - Propulsion and Auxiliary Machinery | 13199 - Other (machinery) | 16 - Rectify deficiencies w/in 14 days | Where flexible nonmetallic hose is permitted for use in piping systems by this section, it must meet SAE J-1942 or be specifically approved by the Commandant. Hydraulic return hose on bow thruster was replaced with an exhaust hose. Replace with approved hose. 46 CFR 182.720(e)
2025-07-02 | 8165044 | Sector Delaware Bay | 944789 | Official Number (U.S.) | MISS BELMAR PRINCESS | Passenger Ship | UNITED STATES |  |  |  | 07 - Fire Safety | 07115 - Fire-dampers | 701 - Prior to carriage of passengers/cargo | Provision must be made for closing all supply duct...must be readily available and mounted in the vicinity of the vent. Vessels fire dampener vents were unable to be fully closed. Replace or improve current dampers to seal engine room. 46 CFR 182.465(h)
2025-07-02 | 8173119 | Marine Safety Unit Texas City | 1166461 | Official Number (U.S.) | KIRBY 28069 | Barge | UNITED STATES |  |  |  | 02 - Structural Conditions | 02117 - Decks - corrosion | 705 - Other - as specified | All tank vessels, the construction or conversion of which is started on or after July 1, 1951, shall conform to the requirements in this subpart in construction of hulls. The hull and deckhouses shall be of steel or iron construction except that the pilothouse and decks over quarters may be constructed of wood. Scantlings, material, and workmanship, subdivision of cargo spaces, fitting of cofferdams, and testing of tanks shall be at least equivalent to the requirements of the American Bureau of Shipping or other recognized classification society. MI identified multiple areas of pitting on the stern deck. Company is to provide repair proposal for all pitting on stern deck.
2025-07-02 | 8172964 | Marine Safety Unit Houma | 600455 | Official Number (U.S.) | JOANNE MORRISON | Miscellaneous Vessel | UNITED STATES |  |  |  | 13 - Propulsion and Auxiliary Machinery | 13199 - Other (machinery) | 50 - Rectify deficiencies w/in 30 days | PSTPs must be in a step-by-step or checkoff format specifying equipment status, the apparatus necessary to perform tests, safety precautions, safety control and alarm set-points, the procedure to follow, and the expected test result. Vessel could not produce PSTPs for testing the overspeed devices on the ship service diesel generators (SSDG). Crew/ third party consulted the SSDG manual and were able to satisfactorily test the overspeed devices. Amend vessel PSTPs to include procedures for testing over speed devices on SSDGs and submit the amended procedures to MSC for approval. 46 CFR 90.20-1 (OLD I) 46 CFR 61.40-10 (a)
2025-07-02 | 8173809 | Sector Maryland-National Capital Region | 569961 | Official Number (U.S.) | PATIENCE | Passenger Ship | UNITED STATES |  |  |  | 04 - Emergency Systems | CG004 - Man Overboard Drill (MOB) | 10 - Deficiency Rectified | CG004 - The owner, charterer, master or managing operator shall instruct each crew member, upon first being employed and prior to getting underway for the first time on a particular vessel and at least once every three months, as to the duties that the crew member is expected to perform in an emergency. There were no man overboard or fire drill records on the vessel. Drills were conducted during the inspection. 46 CFR 185.420(a)
2025-07-02 | 8169631 | Sector Columbia River | 9478585 | IMO Number | KEY OHANA | Bulk Carrier | MARSHALL ISLANDS |  | RINA | RINA | 14 - Pollution Prevention | 14799 - Other (AFS) | 40 - Rectify deficiencies prior to next US port after sailing foreign | Remove fouling organisms from the vessel's hull, piping, and tanks on a regular basis and dispose of any removed substances in accordance with local, State and Federal regulations. PSCO observed excessive hull growth of microorganisms on the stern of the hull. 33 CFR 151.2050 (f)
2025-07-02 | 8172918 | Sector New York | 644119 | Official Number (U.S.) | DONNY F. MCALLISTER | Towing Vessel | UNITED STATES |  |  |  | 13 - Propulsion and Auxiliary Machinery | 13199 - Other (machinery) | 16 - Rectify deficiencies w/in 14 days | ll bilges and void spaces are kept free from accumulation of combustible and flammable materials and liquids insofar as practicable. Vessel’s bilge was observed with excessive amount of oily liquid. Engine room had large amounts of oily water in the bilge.46 CFR 142.220(a)
2025-07-02 | 8172918 | Sector New York | 644119 | Official Number (U.S.) | DONNY F. MCALLISTER | Towing Vessel | UNITED STATES |  |  |  | 99 - Other | 99101 - Other (Safety in general) | 16 - Rectify deficiencies w/in 14 days | Electrical systems and equipment must function properly and minimize system failures and fire and shock hazards. Port side light switch in passageway between engine room and galley was observed fully wasted due to an earlier event damage.46 CFR 143.400(a)
2025-07-02 | 8165044 | Sector Delaware Bay | 944789 | Official Number (U.S.) | MISS BELMAR PRINCESS | Passenger Ship | UNITED STATES |  |  |  | 02 - Structural Conditions | 02117 - Decks - corrosion | 705 - Other - as specified | Provide written proposal to address evaluation and repair of wet plywood in way of hull/deck joint on both port and starboard sides of pulpit and other areas as marked in fore peak. Prior to dry dock credit. 46 CFR 176.600(d)
2025-07-02 | 8173809 | Sector Maryland-National Capital Region | 569961 | Official Number (U.S.) | PATIENCE | Passenger Ship | UNITED STATES |  |  |  | 13 - Propulsion and Auxiliary Machinery | 13104 - Bilge pumping arrangements | 16 - Rectify deficiencies w/in 14 days | 13104 - On a vessel of at least 26 feet in length, a visual and audible alarm must be provided at the operating station to indicate a high water level. The audible alarm for the high water level in the steering compartment was inoperable. 46 CFR 182.530
2025-07-02 | 8172964 | Marine Safety Unit Houma | 600455 | Official Number (U.S.) | JOANNE MORRISON | Miscellaneous Vessel | UNITED STATES |  |  |  | 09 - Working and Living Conditions | 09209 - Electrical | 50 - Rectify deficiencies w/in 30 days | All electrical equipment exposed to the weather or located in spaces where they would be exposed to seas, splashing, or other severe moisture conditions, shall be of the watertight type or protected by means of watertight enclosers… Vessel had multiple electrical outlets that were missing covers on main deck, one in the bow thruster room, and one the in Emergency Generator Room. 46 CFR 111.05-20 (Old-Old J)
2025-07-02 | 8165044 | Sector Delaware Bay | 944789 | Official Number (U.S.) | MISS BELMAR PRINCESS | Passenger Ship | UNITED STATES |  |  |  | 11 - Life Saving Appliances | 11110 - Stowage and provision of liferafts | 701 - Prior to carriage of passengers/cargo | Each survival craft must be secured to the vessel by a painter with a float-free link permanently attached to the vessel. Life float arrangement is set up in a way to prevent from floating free. Reinstall painter and weak link to allow it to float free. 46 CFR 180.130(a)(1)
2025-07-02 | 8165044 | Sector Delaware Bay | 944789 | Official Number (U.S.) | MISS BELMAR PRINCESS | Passenger Ship | UNITED STATES |  |  |  | 13 - Propulsion and Auxiliary Machinery | 13199 - Other (machinery) | 16 - Rectify deficiencies w/in 14 days | All machinery and equipment must be installed and maintained in such a manner as to afford adequate protection from causing fire. Hydraulic oil was found pooled in the steering gear compartment. Clean residual oil.
2025-07-02 | 8165044 | Sector Delaware Bay | 944789 | Official Number (U.S.) | MISS BELMAR PRINCESS | Passenger Ship | UNITED STATES |  |  |  | 11 - Life Saving Appliances | 11110 - Stowage and provision of liferafts | 701 - Prior to carriage of passengers/cargo | The name of a vessel must be marked or painted on each life float. Markings on life floats are in marker and fading off. Properly stencil vessels name on all lifesaving equipment. 46 CFR 185.604
2025-07-02 | 8173650 | Sector New Orleans | 1237330 | Official Number (U.S.) | SANDPIPER | Towing Vessel | UNITED STATES |  |  |  | 10 - Safety of Navigation | 10199 - Other (navigation) | 17 - Rectify deficiencies prior to departure | The owner, managing operator, or master of each towing vessel must maintain the required navigational-safety equipment in a fully-functioning, operational condition. Vessel reported striking the underside of the North Claiborne Bridge with its stern mast. Vessel is allowed a one-time transit to FMT to conduct repairs, and must provide a TPO report attesting to satisfactory repairs prior to departure from FMT. 46 CFR 140.620(b)
2025-07-02 | 8173140 | Sector Virginia | 1230083 | Official Number (U.S.) | CAPT DALE | Towing Vessel | UNITED STATES |  |  |  | 09 - Working and Living Conditions | 09210 - Machinery | 17 - Rectify deficiencies prior to departure | Each towing vessel must be maintained and operated so as to minimize fire hazards. Generator windings were coated in oil. 46 CFR 142.220
2025-07-02 | 8165044 | Sector Delaware Bay | 944789 | Official Number (U.S.) | MISS BELMAR PRINCESS | Passenger Ship | UNITED STATES |  |  |  | 02 - Structural Conditions | 02117 - Decks - corrosion | 705 - Other - as specified | Repair rotted frames in fore peak, upper frame 5 on starboard and port side. Prior to dry dock credit. 46 CFR 176.600(d)
2025-07-02 | 8165044 | Sector Delaware Bay | 944789 | Official Number (U.S.) | MISS BELMAR PRINCESS | Passenger Ship | UNITED STATES |  |  |  | 07 - Fire Safety | 07120 - Means of escape | 16 - Rectify deficiencies w/in 14 days | All escape hatches and other emergency exits must be marked on both sides EMERGENCY EXIT, KEEP CLEAR. Engine room escape was not marks. Mark with required marking. 46 CFR 185.606
2025-07-02 | 8165044 | Sector Delaware Bay | 944789 | Official Number (U.S.) | MISS BELMAR PRINCESS | Passenger Ship | UNITED STATES |  |  |  | 09 - Working and Living Conditions | 09198 - Other (crew and accommodation) | 10 - Deficiency Rectified | All passenger accommodations must be arranged and equipped to provide for the safety of the passengers in consideration. No means of allowing opening of emergency escape hatch in bunk room. Provide a permanent means of opening hatch from inside. 46 CFR 177.800(a)
2025-07-02 | 8165044 | Sector Delaware Bay | 944789 | Official Number (U.S.) | MISS BELMAR PRINCESS | Passenger Ship | UNITED STATES |  |  |  | 13 - Propulsion and Auxiliary Machinery | 13199 - Other (machinery) | 701 - Prior to carriage of passengers/cargo | All machinery and equipment must be installed and maintained in such a manner as to afford adequate protection from causing fire. Starboard generators fuel filter was leaking down side of motor. Locate source of leak and properly secure. 46 CFR 182.100
2025-07-02 | 8170573 | Sector Los Angeles/Long Beach | 1251829 | Official Number (U.S.) | FIGHT FANCONI ANEMIA | Barge | UNITED STATES |  |  |  | 13 - Propulsion and Auxiliary Machinery | 13199 - Other (machinery) | 50 - Rectify deficiencies w/in 30 days | The inspection for certification shall include an inspection of the structure, boilers, and other pressure vessels, machinery and equipment. Inert gas piping valve on the starboard side just forward of the inert gas compartment is wasted and inoperable.
2025-07-02 | 8173386 | Sector Long Island Sound | 528510 | Official Number (U.S.) | THE HUNTER | Passenger Ship | UNITED STATES |  |  |  | 04 - Emergency Systems | 04117 - Functionality of Safety Systems | 701 - Prior to carriage of passengers/cargo | The fuel shutoff valve must be manually operable from outside the compartment in which the valve is located. Vessels rod sheared off when shut off was tested. Repair and demonstrate that it works. 46CFR 182.455(b)(4)
2025-07-02 | 8172870 | Sector New York | 582874 | Official Number (U.S.) | SOUND BOUND SPIRIT | Passenger Ship | UNITED STATES |  |  |  | 05 - Radio Communications | 05111 - Satellite EPIRB 406MHz/1.6GHz | 705 - Other - as specified | Each disposable hydrostatic release unit must be marked with an expiration date of two years after the date on which the unit is installed. Hydrostaic release was out of date. Vessel is restricted to lakes bays and sounds route until rectified. 46 CFR 185.740
2025-07-02 | 8173386 | Sector Long Island Sound | 528510 | Official Number (U.S.) | THE HUNTER | Passenger Ship | UNITED STATES |  |  |  | 11 - Life Saving Appliances | 11132 - Maintenance and inspections | 50 - Rectify deficiencies w/in 30 days | Color of the life float must be primarily vivid reddish orange. 4 life floats are in need of maintenance and painting (dull in color and inside material is exposed). Conduct maintenance, and provide pics or schedule visit with MI when complete. 46CFR180.200(a)(2)->160.027(a)->160.010-4(n)
2025-07-02 | 8172376 | Sector San Juan | 8916607 | IMO Number | KYDON | Passenger Ship | BAHAMAS, THE |  |  |  | 11 - Life Saving Appliances | 11107 - Stowage of rescue boats | 10 - Deficiency Rectified | Rescue boats shall be stowed in a state of continuous readiness for launching in not more than 5 min. PSCO's observed starboard side rescue boat unable to be launched within the time required due to overfill of hydraulic oil in the davit motor.
2025-07-02 | 8173565 | Sector New York | 9162227 | IMO Number | MARIANNA I | General Dry Cargo Ship | LIBERIA | RINA | RINA | RINA | 07 - Fire Safety | 07106 - Fire detection and alarm system | 16 - Rectify deficiencies w/in 14 days | The function of the detection system shall be periodically, tested to the satisfaction of the administration by means of equipment producing... smoke or aerosol particles having the appropriate range of density or particle size... with incipient fires to which the detector is designed to respond. All detectors shall be of a type such that they can be tested for correct operation and restored to normal surveillance without the renewal of any component. Vessel demonstrated proper operation smoke detectors utilizing an improvised plastic jug that involved a crew member standing on surrounding equipment to reach overhead. To the satisfaction of the Administration, vessel will obtain appropriate smoke detector testing equipment. 74 SOLAS (97) II-2 / REG 13.1.13
2025-07-02 | 8172991 | Sector New York | 1033415 | Official Number (U.S.) | BARNEY TURECAMO | Towing Vessel | UNITED STATES | AMERICAN BUREAU OF SHIPPING | AMERICAN BUREAU OF SHIPPING |  | 03 - Water/Weathertight Conditions | 03107 - Doors | 50 - Rectify deficiencies w/in 30 days | The master must ensure that all hatches, doors, and other openings designed to be watertight or weather-tight function properly. Door leading outside to 03 deck observed with damaged handle. 46 CFR 140.610(b)
2025-07-02 | 8112625 | Sector Boston | 1123899 | Official Number (U.S.) | JOANNE MARIE | Towing Vessel | UNITED STATES |  |  |  | 10 - Safety of Navigation | 10117 - Echo sounder | 705 - Other - as specified | Towing vessels must be equipped with the following equipment, as applicable to the area of operation:(a) Fathometer (except Western Rivers).(b) Search light, controllable from the vessel's operating station and capable of illuminating objects at a distance of at least two times the length of the tow.(c) Electronic position-fixing device, satisfactory for the area in which the vessel operates. Fathometer was not operable during inspection. O/O to repair/replace and make available for testing to the satisfaction of attending marine inspector prior to conducting towing evolutions. 46CFR140.725(a)
2025-07-02 | 8112625 | Sector Boston | 1123899 | Official Number (U.S.) | JOANNE MARIE | Towing Vessel | UNITED STATES |  |  |  | 04 - Emergency Systems | 04113 - Water level indicator | 705 - Other - as specified | Each towing vessel must have a reliable means to provide notification when an emergency condition exists or an essential system develops problems that require attention. The following alarms must be provided:(1) Main engine low lubricating oil pressure;(2) Main engine high cooling water temperature;(3) Auxiliary generator engine low lubricating oil pressure;(4) Auxiliary generator engine high cooling water temperature;(5) High bilge levels;(6) Low hydraulic steering fluid levels, if applicable; and(7) Low fuel level, if fitted with a day tank. Vessel's high water alarms were inoperable and not able to be tested. O/O to repair/replace and make available for testing prior to conducting towing to satisfaction of attending marine inspector. 46CFR143.230(a)
2025-07-02 | 8172627 | Sector Los Angeles/Long Beach | 9682409 | IMO Number | SILVER HANNAH | Tank Ship | MARSHALL ISLANDS |  | DNV | DNV | 07 - Fire Safety | 07106 - Fire detection and alarm system | 40 - Rectify deficiencies prior to next US port after sailing foreign | The condition of the ship and its equipment shall be maintained to conform with the provisions of the present regulations to ensure that the ship in all respects will remain fit to proceed at sea without danger to the ship or persons on board. PSCO observed inoperable M/E Oil Mist Detector alarm.
2025-07-02 | 8112625 | Sector Boston | 1123899 | Official Number (U.S.) | JOANNE MARIE | Towing Vessel | UNITED STATES |  |  |  | 10 - Safety of Navigation | 10109 - Lights, shapes, sound-signals | 16 - Rectify deficiencies w/in 14 days | Towing vessels must be equipped with the following equipment, as applicable to the area of operation:(a) Fathometer (except Western Rivers).(b) Search light, controllable from the vessel's operating station and capable of illuminating objects at a distance of at least two times the length of the tow.(c) Electronic position-fixing device, satisfactory for the area in which the vessel operates. Vessel search light was extinguished. O/O to repair/replace to the satisfaction of attending marine inspector. 46CFR140.725(b)
2025-07-02 | 8172870 | Sector New York | 582874 | Official Number (U.S.) | SOUND BOUND SPIRIT | Passenger Ship | UNITED STATES |  |  |  | 09 - Working and Living Conditions | 09298 - Other (accident prevention) | 705 - Other - as specified | At each inspection for certification and at every other vessel inspection all observed unsafe practices, fire hazards, and other hazardous situations must be corrected and all required guards and protective devices must be in satisfactory condition. Flex hose for the PTO and port engine and starboard generator between muffler and through hull fitting was bulging and wasted. Rectify in 7 days. 46 CFR 176.830
2025-07-02 | 8172870 | Sector New York | 582874 | Official Number (U.S.) | SOUND BOUND SPIRIT | Passenger Ship | UNITED STATES |  |  |  | 09 - Working and Living Conditions | 09298 - Other (accident prevention) | 705 - Other - as specified | At each inspection for certification and at every other vessel inspection all observed unsafe practices, fire hazards, and other hazardous situations must be corrected and all required guards and protective devices must be in satisfactory condition. Bonding strap on fuel fill was missing. Rectify in 7 days. 46 CFR 176.830
2025-07-02 | 8173565 | Sector New York | 9162227 | IMO Number | MARIANNA I | General Dry Cargo Ship | LIBERIA | RINA | RINA | RINA | 07 - Fire Safety | 07106 - Fire detection and alarm system | 17 - Rectify deficiencies prior to departure | "This fire detection system shall be so designed and the detectors so positioned as to detect rapidly the onset of fire in any part of those spaces..." PSCO observed detectors in Zone 14 of periodically unattended machinery space could not activate. 74 SOLAS II-2/14.2 (1997)
2025-07-02 | 8172870 | Sector New York | 582874 | Official Number (U.S.) | SOUND BOUND SPIRIT | Passenger Ship | UNITED STATES |  |  |  | 11 - Life Saving Appliances | 11118 - Lifejackets incl. provision and disposition | 705 - Other - as specified | A vessel on an oceans, coastwise, limited coastwise, or Great Lakes route must carry—(1) Six hand red flare distress signals approved in accordance with § 160.021 and (2) Six hand orange smoke distress signals approved in accordance with § 160.037. Vessel is missing 3 red and 3 orange flares. Vessels route is restricted to lakes, bays and sounds until rectified. 46 CFR 180.68
2025-07-02 | 8172376 | Sector San Juan | 8916607 | IMO Number | KYDON | Passenger Ship | BAHAMAS, THE |  |  |  | 07 - Fire Safety | 07123 - Operation of Fire protection systems | 16 - Rectify deficiencies w/in 14 days | Fire protection systems and fire-fighting systems and appliances shall be maintained readt for use. PSCO's observed the following conditions in the fire "deluge" suppression system: 04 corroded nozzle pipe fittings, 02 missing clogged nozzles and 01 burst pipes on the cargo deck #03. Also observed 02 corroded nozzle fittings, 02 missing nozzles and 01 burst pipe on cargo deck #04
2025-07-02 | 8173386 | Sector Long Island Sound | 528510 | Official Number (U.S.) | THE HUNTER | Passenger Ship | UNITED STATES |  |  |  | 09 - Working and Living Conditions | 09232 - Cleanliness of engine room | 50 - Rectify deficiencies w/in 30 days | Significant accumulation of oily liquid in the bilge. Remove oily liquid from bilge in Engine Room. 46 CFR 176.830(b)
2025-07-03 | 8173955 | Sector San Diego | 574457 | Official Number (U.S.) | SPIRIT OF ADVENTURE | Passenger Ship | UNITED STATES |  |  |  | 02 - Structural Conditions | 02106 - Hull damage impairing seaworthiness | 60 - Rectify deficiencies prior to movement | Vessel's hull sustained damage while underway. Hull damage is port side chine, amidships IWO fuel tank, approx 24" long. Damaged area of hull impacts the vessel's seaworthiness and posses a potential pollution risk. Crop and renew damaged aluminum plating to the satisfaction of attending marine inspector. Adjacent integral fuel tank must be gas-free with marine chemist certificate prior to any hot work. Crop and renew must be completed prior to carrying passengers or vessel making any voyages.
2025-07-03 | 8173813 | Resident Inspection Office Ponce | PR0291HJ | State Number | WATER TAXI 3 | Passenger Ship | UNITED STATES |  |  |  | 99 - Other | 99101 - Other (Safety in general) | 50 - Rectify deficiencies w/in 30 days | A marine employer whose vessel is involved in a casualty or incident that is, or is likely to become, a serious marine incident as defined in § 4.03-2 of subchapter A of this chapter shall comply with the requirements of § 4.06 in subchapter A of this chapter. Vessel's alcohol test equipment was not DOT approved. Alcohol test sensor on board was found to not have proper DOT approval. Issued requirement to replace sensor with DOT Approved, to be corrected in 30 Days.
2025-07-03 | 8174267 | Sector Corpus Christi | 1043652 | Official Number (U.S.) | RUBY GONSOULIN | Towing Vessel | UNITED STATES |  |  |  | 13 - Propulsion and Auxiliary Machinery | 13101 - Propulsion main engine | 60 - Rectify deficiencies prior to movement | Propulsion machinery, including main engines, reduction gears, shafting, bearings, and electrical equipment and systems, must be maintained to ensure proper operation. Vessel self reported the loss of the starboard propeller. Vessel is currently moored at CITGO Dock in Corpus Christi Inner Harbor pending drydock availability. Deficiency is referred to the TPO Sabine Surveyors. 46CFR143.205(c)(1)
2025-07-03 | 8178605 | Sector Delaware Bay | 1313375 | Official Number (U.S.) | CHIEF UNCAS | Passenger Ship | UNITED STATES |  |  |  | 13 - Propulsion and Auxiliary Machinery | 13101 - Propulsion main engine | 705 - Other - as specified | Machinery and equipment installed on each vessel must be suitable for the vessel and its operation and for the purpose intended. The stbd main motor failed due to a design flaw in the electronic cntrl encoder & the vessel's inability to monitor the motor conditions due to the motor monitoring application being disabled. The vessel must update the software for the installed encoder and have the motor monitoring software application enabled on BOTH motors. These requirements must be completed no later than prior to next year's season during this winter layup and maintenance interval. In the interim, the vesel operator must implement the following mitigation measures to avert a motor failure during operations: 1. Take temperature readings of both motors before and following each trip, recording the results in the vessel log. (This has been implemented and crew trained). 2. Re-direct ventilation ducting to blow air directly on the new ELCO motors vs simply into the below deck space. (this has been completed). 3. Cancel further trips if the motor(s) exceed the operating temperatures per the mfgr specs. 4. Over winter (per 835), enable the software motor monitoring app viewable on the Garmin display. CITE: 46 CFR 182.100
2025-07-03 | 8174365 | Sector San Diego | 906972 | Official Number (U.S.) | NEWPORT HORNBLOWER | Passenger Ship | UNITED STATES |  |  |  | 14 - Pollution Prevention | 14199 - Other (MARPOL Annex I) | 60 - Rectify deficiencies prior to movement | Oil was discovered leaking from the vessel's exhaust into the water. Identify the cause of the leak and enact a repair to the satisfaction of the attending USCG marine inspector. Cite: 46 CFR 182.200.
2025-07-03 | 8168529 | Sector Charleston | 9452218 | IMO Number | STINNES MISTRAL | General Dry Cargo Ship | ANTIGUA AND BARBUDA | DNV | DNV | DET NORSKE VERITAS | 03 - Water/Weathertight Conditions | 03103 - Railing, gangway, walkway and means for safe passage | 10 - Deficiency Rectified | The guard rail courses shall be not more than 380mm (15 inches) apart. PSCO observed guard rails bent beyond 15 inches apart. ICLL 66 25.3
2025-07-03 | 8167202 | Sector New Orleans | 9791195 | IMO Number | FAIRCHEM VALOR | Tank Ship | SINGAPORE | NIPPON KAIJI KYOKAI | NIPPON KAIJI KYOKAI | NIPPON KAIJI KYOKAI | 11 - Life Saving Appliances | 11108 - Inflatable liferafts | 10 - Deficiency Rectified | "Each life raft shall be stowed so that each floats free and, if inflatable, inflates automatically when the ship sinks." The starboard side life raft was stowed in a condition where it would not inflate automatically if the ship sinks. SOLAS 24 III/13.4.2
2025-07-03 | 8173955 | Sector San Diego | 574457 | Official Number (U.S.) | SPIRIT OF ADVENTURE | Passenger Ship | UNITED STATES |  |  |  | 13 - Propulsion and Auxiliary Machinery | 13199 - Other (machinery) | 705 - Other - as specified | Vessel's port propeller was damaged while underway. Provide servicing report from propeller shop after repairs are made to the port prop. Report must be provided prior to carrying passengers.
2025-07-03 | 8167772 | Marine Safety Unit Chicago | 616352 | Official Number (U.S.) | JOHN HENRY | Towing Vessel | UNITED STATES |  |  |  | 07 - Fire Safety | 07199 - Other (fire safety) | 16 - Rectify deficiencies w/in 14 days | Paints, coatings, or other flammable or combustible products on board a towing vessel must be stored in a designated storage room or cabinet when not in use. There are flammable/combustibles stored in various locations throughout the vessel. Consolidated flammables and combustibles in to a designated storage room (with no ignition hazards) or remove all flammable and combustibles.
2025-07-03 | 8170318 | Sector Mobile | 9535204 | IMO Number | HUBERT SCHULTE | General Dry Cargo Ship | HONG KONG | DNV | DNV | DNV | 07 - Fire Safety | 07113 - Fire pumps and its pipes | 17 - Rectify deficiencies prior to departure | Fire fighting systems and appliances shall be kept in good working order and readily avaliable for immediate use. PSCO witnessed a breakage in the fire main supply line to the paint locker's sprinkler system. 74 SOLAS(20) II-2/14.2.1.2
2025-07-03 | 8176107 | Marine Safety Detachment Quad Cities | 288474 | Official Number (U.S.) | KATIE ANN | Towing Vessel | UNITED STATES |  |  |  | 03 - Water/Weathertight Conditions | 03108 - Ventilators, air pipes, casings | 16 - Rectify deficiencies w/in 14 days | Bulkheads designed to be watertight or weathertight must be maintained in that condition. Air conditioning unit added to aft crew space is not properly sealed to bulkhead and not weathertight. Make weathertight to the satisfaction of the MI. 46 CFR 140.610(f)
2025-07-03 | 8167772 | Marine Safety Unit Chicago | 616352 | Official Number (U.S.) | JOHN HENRY | Towing Vessel | UNITED STATES |  |  |  | 09 - Working and Living Conditions | 09209 - Electrical | 16 - Rectify deficiencies w/in 14 days | Electrical systems and equipment must function properly and minimize system failures and fire and shock hazards. In the port side engine room upper vestibule there are two dead-end cables present of the bulkhead. Remove dead-end cables back to their source.
2025-07-03 | 8167772 | Marine Safety Unit Chicago | 616352 | Official Number (U.S.) | JOHN HENRY | Towing Vessel | UNITED STATES |  |  |  | 09 - Working and Living Conditions | 09203 - Lighting (Working spaces) | 16 - Rectify deficiencies w/in 14 days | Each towing vessel must be equipped with at least two portable, battery-powered lights. One must be located in the pilothouse and the other at the access to the engine room. The portable light for the engine room access was not working. Replace access point with a working portable light.
2025-07-03 | 8167772 | Marine Safety Unit Chicago | 616352 | Official Number (U.S.) | JOHN HENRY | Towing Vessel | UNITED STATES |  |  |  | 09 - Working and Living Conditions | 09209 - Electrical | 16 - Rectify deficiencies w/in 14 days | Electrical equipment that pose an electrical hazard must be in an enclosure. The switchboard in the engine compartment is not provided with a rear closure to prevent persons or objects from making contact with electrical components inside.
2025-07-03 | 8173362 | Sector Virginia | 9464716 | IMO Number | ZIM ASIA | General Dry Cargo Ship | LIBERIA |  | LLOYD'S REGISTER OF SHIPPING | LLOYD'S REGISTER OF SHIPPING | 04 - Emergency Systems | 04114 - Emergency source of power - Emergency generator | 15 - Rectify deficiencies by next port | A second source of energy shall be provided for an additional three starts within 30 min unless manual starting can be demonstrated to be effective. PSCO observed crew was not able to build up any pressure for the manual secondary means of starting of the emergency generator during test at flag inspector's request. 74SOLAS(24)II-1/44.2 15ac
2025-07-03 | 8167772 | Marine Safety Unit Chicago | 616352 | Official Number (U.S.) | JOHN HENRY | Towing Vessel | UNITED STATES |  |  |  | 09 - Working and Living Conditions | 09209 - Electrical | 16 - Rectify deficiencies w/in 14 days | Electrical equipment must be marked with is respective current and voltage ratings. The distribution panel in the way of the switchboard is not marked with the current and voltage ratings. Ensure all distribution panels are marked with current and voltage ratings.
2025-07-03 | 8167772 | Marine Safety Unit Chicago | 616352 | Official Number (U.S.) | JOHN HENRY | Towing Vessel | UNITED STATES |  |  |  | 03 - Water/Weathertight Conditions | 03106 - Windows, sidescuttles and deadlights | 16 - Rectify deficiencies w/in 14 days | The Master must ensure that all hatches, doors, and other openings designed to be watertight or weathertight function properly. The port light glass in way of the starboard forward watertight door and the port light glass in way of the starboard galley (above the table) are cracked. Make repairs to the same.
2025-07-03 | 8167772 | Marine Safety Unit Chicago | 616352 | Official Number (U.S.) | JOHN HENRY | Towing Vessel | UNITED STATES |  |  |  | 07 - Fire Safety | 07106 - Fire detection and alarm system | 17 - Rectify deficiencies prior to departure | Each towing vessel must have a fire-detection system (engine room monitoring system) installed to detect engine room fires. The fire-detection (engine room monitoring) system is non-functional. Make repairs to the system and have the system tested and approved by a qualified servicing company.
2025-07-03 | 8167772 | Marine Safety Unit Chicago | 616352 | Official Number (U.S.) | JOHN HENRY | Towing Vessel | UNITED STATES |  |  |  | 11 - Life Saving Appliances | 11117 - Lifebuoys incl. provision and disposition | 16 - Rectify deficiencies w/in 14 days | Each lifebuoy on a towing vessel must:(1) Be approved under approval series 160.050 or 160.150, Two life rings on the vessel need new SOLAS tape applied IAW 160.050
2025-07-03 | 8167772 | Marine Safety Unit Chicago | 616352 | Official Number (U.S.) | JOHN HENRY | Towing Vessel | UNITED STATES |  |  |  | 09 - Working and Living Conditions | 09209 - Electrical | 16 - Rectify deficiencies w/in 14 days | Individual circuit breakers on switchboards and distribution panels must be labeled with a description of the loads they serve. There are three individual circuit breakers on the bottom area of the main switchboard whose labeling is unreadable. Properly label these three circuit breakers with description of their loads served.
2025-07-03 | 8167772 | Marine Safety Unit Chicago | 616352 | Official Number (U.S.) | JOHN HENRY | Towing Vessel | UNITED STATES |  |  |  | 09 - Working and Living Conditions | 09209 - Electrical | 16 - Rectify deficiencies w/in 14 days | Electrical systems and equipment must function properly and minimize system failures and fire and shock hazards. In the engine room, there is heat cable installed around the engine shaft stern tube in confliction with tag instructions. Remove installed heating cable or install as per manufacture instructions of used heat cable type.
2025-07-03 | 8167772 | Marine Safety Unit Chicago | 616352 | Official Number (U.S.) | JOHN HENRY | Towing Vessel | UNITED STATES |  |  |  | 02 - Structural Conditions | 02108 - Electrical installations in general | 16 - Rectify deficiencies w/in 14 days | Electrical conductors passing though watertight bulkheads must be installed so that the bulkhead remains watertight. In the engine room on the forward bulkhead center, there are cable penetrations that need to be make water tight. Fill in penetrations with appropriate watertight and fire-rated material.
2025-07-03 | 8167772 | Marine Safety Unit Chicago | 616352 | Official Number (U.S.) | JOHN HENRY | Towing Vessel | UNITED STATES |  |  |  | 09 - Working and Living Conditions | 09209 - Electrical | 16 - Rectify deficiencies w/in 14 days | Electrical systems and equipment must function properly and minimize system failures and fire and shock hazards. In the engine room of port genset, there is cable pulled out of its stuffing tube on the genset connection box. Repair or replace stuffing tube entry point for proper cable installation.
2025-07-03 | 8176475 | Marine Safety Unit Thousand Islands | NY2858HH | State Number | S.S. OSWEGO | Passenger Ship | UNITED STATES |  |  |  | 07 - Fire Safety | 07199 - Other (fire safety) | 16 - Rectify deficiencies w/in 14 days | Missing one of two required portable fire extinguishers.
2025-07-03 | 8167772 | Marine Safety Unit Chicago | 616352 | Official Number (U.S.) | JOHN HENRY | Towing Vessel | UNITED STATES |  |  |  | 04 - Emergency Systems | 04116 - Means of communication between safety centre and other control stations | 16 - Rectify deficiencies w/in 14 days | Each escape hatch and emergency exit means of escape must be marked on both sides in clearly legible letters at least 2 inches high: “EMERGENCY EXIT, KEEP CLEAR”. The emergency exit from the engine compartment is not properly marked. Mark the same.
2025-07-03 | 8167772 | Marine Safety Unit Chicago | 616352 | Official Number (U.S.) | JOHN HENRY | Towing Vessel | UNITED STATES |  |  |  | 09 - Working and Living Conditions | 09209 - Electrical | 16 - Rectify deficiencies w/in 14 days | Electrical equipment must be marked with its respective current and voltage ratings. The main switchboard in the engine room as a power panel located in the center that is not labeled. Label this power panel with its respective current and voltage ratings.
2025-07-03 | 8167772 | Marine Safety Unit Chicago | 616352 | Official Number (U.S.) | JOHN HENRY | Towing Vessel | UNITED STATES |  |  |  | 09 - Working and Living Conditions | 09209 - Electrical | 16 - Rectify deficiencies w/in 14 days | Electrical systems and equipment must function properly and minimize system failures and fire and shock hazards. The wooden handles on the switchboard interlock are loose. Repair the same.
2025-07-03 | 8167772 | Marine Safety Unit Chicago | 616352 | Official Number (U.S.) | JOHN HENRY | Towing Vessel | UNITED STATES |  |  |  | 09 - Working and Living Conditions | 09201 - Ventilation (Working spaces) | 16 - Rectify deficiencies w/in 14 days | Inspection and testing. All portable fire extinguishers, semi-portable fire-extinguishing systems, fire-detection systems, and fixed fire-extinguishing systems, including ventilation, machinery shutdowns, and fixed fire-extinguishing system pressure-operated dampers on board the vessel, must be inspected or tested at least once every 12 months, as prescribed in paragraphs (a)(1) through (8) of this section, or more frequently if otherwise required by the TSMS applicable to the vessel. The engine room natural ventilation closure on the top deck was not able to operate, had missing dogg hardware, and gasket is missing. Restore ventilation closure to proper material condition and function.
2025-07-03 | 8167772 | Marine Safety Unit Chicago | 616352 | Official Number (U.S.) | JOHN HENRY | Towing Vessel | UNITED STATES |  |  |  | 11 - Life Saving Appliances | 11117 - Lifebuoys incl. provision and disposition | 16 - Rectify deficiencies w/in 14 days | Lifebuoys must have the following attachments and fittings: At least one lifebuoy must have a lifeline, secured around the body of the lifebuoy. If more than one lifebuoy is carried, at least one must not have a lifeline attached. Each lifeline on a lifebuoy must: Be buoyant; Be of at least 18.3 meters (60 feet) in length; Be non-kinking; Have a diameter of at least 7.9 millimeters (5/16 inch); Have a breaking strength of at least 5 kilonewtons (1,124 pounds); and Be of a dark color if synthetic, or of a type certified to be resistant to deterioration from ultraviolet light. Two lifebuoys had deteriorated rescue lines. Replace rescue lines.
2025-07-03 | 8167772 | Marine Safety Unit Chicago | 616352 | Official Number (U.S.) | JOHN HENRY | Towing Vessel | UNITED STATES |  |  |  | 09 - Working and Living Conditions | 09207 - Obstruction/slipping, etc. | 16 - Rectify deficiencies w/in 14 days | The owner or managing operator must implement procedures to identify and mitigate health and safety hazards, including but not limited to: Slips, trips, and falls. In the upper engine room, there is a 6” x 8” square opening in the deck grating that a boot or foot can get caught in and cause harm or trips. Provide measure to eliminate this opening in the deck grating.
2025-07-03 | 8167772 | Marine Safety Unit Chicago | 616352 | Official Number (U.S.) | JOHN HENRY | Towing Vessel | UNITED STATES |  |  |  | 09 - Working and Living Conditions | 09209 - Electrical | 16 - Rectify deficiencies w/in 14 days | Electrical connections must be suitably installed to prevent them from coming loose through vibration or accidental contact. In the upper engine room, there is a free hanging covered junction box no secured. Secure the junction box to the bulkhead or remove it along with its cabling.
2025-07-03 | 8167772 | Marine Safety Unit Chicago | 616352 | Official Number (U.S.) | JOHN HENRY | Towing Vessel | UNITED STATES |  |  |  | 11 - Life Saving Appliances | 11117 - Lifebuoys incl. provision and disposition | 16 - Rectify deficiencies w/in 14 days | At least two lifebuoys on a towing vessel greater than 26 feet must be fitted with a floating electric waterlight. One of the waterlights was found with batteries that are not the type recommended by the manufacturer. Replace current batteries with batteries approved by the manufacturer.
2025-07-03 | 8167772 | Marine Safety Unit Chicago | 616352 | Official Number (U.S.) | JOHN HENRY | Towing Vessel | UNITED STATES |  |  |  | 11 - Life Saving Appliances | 11117 - Lifebuoys incl. provision and disposition | 16 - Rectify deficiencies w/in 14 days | Each lifebuoy with a floating electric water light must have a lanyard of at least 910 millimeters (3 feet) in length, but not more than 1,830 millimeters (6 feet), securing the water light around the body of the lifebuoy. Two lifebuoy waterlight lanyard lengths need to be corrected.
2025-07-03 | 8167772 | Marine Safety Unit Chicago | 616352 | Official Number (U.S.) | JOHN HENRY | Towing Vessel | UNITED STATES |  |  |  | 09 - Working and Living Conditions | 09209 - Electrical | 16 - Rectify deficiencies w/in 14 days | Electrical systems and equipment must function properly and minimize system failures and fire and shock hazards. A port side overhead light fixture in the forward berthing space is missing its globe and cage. Replace light fixture globe and cage.
2025-07-03 | 8176107 | Marine Safety Detachment Quad Cities | 288474 | Official Number (U.S.) | KATIE ANN | Towing Vessel | UNITED STATES |  |  |  | 13 - Propulsion and Auxiliary Machinery | 13199 - Other (machinery) | 10 - Deficiency Rectified | All seals and gaskets must be properly maintained to prevent leaks of flammable or combustible liquid, as those terms are defined in 46 CFR subpart 30.10, into the machinery space. Port generator fuel filter found leaking at the seal. 46 CFR 143.220(a)
2025-07-03 | 8167772 | Marine Safety Unit Chicago | 616352 | Official Number (U.S.) | JOHN HENRY | Towing Vessel | UNITED STATES |  |  |  | 09 - Working and Living Conditions | 09209 - Electrical | 16 - Rectify deficiencies w/in 14 days | Electrical systems and equipment must function properly and minimize system failures and fire and shock hazards. In the dry storage cage in the forward berthing space, there is a globe and cage light fixture with the lamp out of socket. Replace lamp into socket of light fixture.
2025-07-03 | 8167772 | Marine Safety Unit Chicago | 616352 | Official Number (U.S.) | JOHN HENRY | Towing Vessel | UNITED STATES |  |  |  | 09 - Working and Living Conditions | 09209 - Electrical | 16 - Rectify deficiencies w/in 14 days | Electrical connections must be suitably installed to prevent them from coming loose through vibration or accidental contact. The port side controller box in the forward berthing space has a loose cable connector for a cable entering the controller. Replace hardware or connector for cable.
2025-07-03 | 8167772 | Marine Safety Unit Chicago | 616352 | Official Number (U.S.) | JOHN HENRY | Towing Vessel | UNITED STATES |  |  |  | 09 - Working and Living Conditions | 09233 - Guards - fencing around dangerous machinery parts | 16 - Rectify deficiencies w/in 14 days | An exposed hazard such as gears and rotating machinery, must be protected by a cover, guard or rail. This is not meant to restrict access to towing equipment such as winches, drums, towing gear or steering compartment equipment necessary for the operation of the vessel. In the aft engine room, there are two air compressor system that require guards for their rotating belts exposed. Place suitable designed guards to protect from the rotating belts.
2025-07-03 | 8176107 | Marine Safety Detachment Quad Cities | 288474 | Official Number (U.S.) | KATIE ANN | Towing Vessel | UNITED STATES |  |  |  | 13 - Propulsion and Auxiliary Machinery | 13104 - Bilge pumping arrangements | 17 - Rectify deficiencies prior to departure | There must be an installed or portable bilge pump for emergency dewatering. Any portable pump must have sufficient hose length and pumping capability. Dewatering pump on vessel unable to draw suction, repair or replace to satisfaction of Marine Inspector. 46 CFR 143.275
2025-07-03 | 8167772 | Marine Safety Unit Chicago | 616352 | Official Number (U.S.) | JOHN HENRY | Towing Vessel | UNITED STATES |  |  |  | 05 - Radio Communications | 05199 - Other (radio communication) | 50 - Rectify deficiencies w/in 30 days | Each ship subject to subpart T of this part must have on board an officer or member of the crew who holds a marine radio operator permit or higher class license. Towing vessels of >26ft, must have FCC operator onboard.
2025-07-03 | 8176107 | Marine Safety Detachment Quad Cities | 288474 | Official Number (U.S.) | KATIE ANN | Towing Vessel | UNITED STATES |  |  |  | 09 - Working and Living Conditions | 09130 - Water, pipes, tanks | 17 - Rectify deficiencies prior to departure | The inspection will ensure that the vessel is in satisfactory condition and fit for the service for which it is intended...The inspection will include inspections of the... piping. Fitting for fresh water tank fill in forward engine room compartment found broken and leaking. Secure leak and make repairs to satisfaction of the MI. 46 CFR 136.212(b)
2025-07-03 | 8176107 | Marine Safety Detachment Quad Cities | 288474 | Official Number (U.S.) | KATIE ANN | Towing Vessel | UNITED STATES |  |  |  | 03 - Water/Weathertight Conditions | 03107 - Doors | 16 - Rectify deficiencies w/in 14 days | The master must ensure that all hatches, doors, and other openings designed to be watertight or weather-tight function properly. Watertight doors on port and starboard side in engine room to steering compartment found wasted on lower edge of door and unable to be secured. Submit repair proposal to the satisfaction of the MI. 46 CFR 140.610(b)
2025-07-03 | 8176107 | Marine Safety Detachment Quad Cities | 288474 | Official Number (U.S.) | KATIE ANN | Towing Vessel | UNITED STATES |  |  |  | 03 - Water/Weathertight Conditions | 03107 - Doors | 16 - Rectify deficiencies w/in 14 days | The master must ensure that all hatches, doors, and other openings designed to be watertight or weather-tight function properly. Watertight doors to engine room on main deck are unable to be fully secured, repair to the satisfaction of the MI. 46 CFR 140.610(b)
2025-07-03 | 8167772 | Marine Safety Unit Chicago | 616352 | Official Number (U.S.) | JOHN HENRY | Towing Vessel | UNITED STATES |  |  |  | 07 - Fire Safety | 07108 - Ready availability of fire fighting equipment | 16 - Rectify deficiencies w/in 14 days | All vessel equipment must be used in accordance with the manufacturer's recommended practice and in a manner that minimizes risk of injury or death. This includes machinery, deck machinery, towing gear, ladders, embarkation devices, cranes, portable tools, and safety equipment. In the forward berthing space, there is an unmounted/loose fire extinguisher not secured. Secure or remove fire extinguisher from the vessel.
2025-07-03 | 8167772 | Marine Safety Unit Chicago | 616352 | Official Number (U.S.) | JOHN HENRY | Towing Vessel | UNITED STATES |  |  |  | 11 - Life Saving Appliances | 11118 - Lifejackets incl. provision and disposition | 16 - Rectify deficiencies w/in 14 days | The master must ensure that all lifesaving equipment is properly maintained and ready for use at all times. There are two lifejackets with expired light devices. Replace the light devices.
2025-07-03 | 8167772 | Marine Safety Unit Chicago | 616352 | Official Number (U.S.) | JOHN HENRY | Towing Vessel | UNITED STATES |  |  |  | 09 - Working and Living Conditions | 09112 - Medical Equipment | 16 - Rectify deficiencies w/in 14 days | Each towing vessel must be equipped with an industrial type first aid cabinet or kit, appropriate to the size of the crew and operating conditions. Each towing vessel operating on oceans, coastwise, or Great Lakes routes must have a means to take blood pressure readings, splint broken bones, and apply large bandages for serious wounds. Vessel first aid kit contains expired aspirin. Replace aspirin.
2025-07-03 | 8173362 | Sector Virginia | 9464716 | IMO Number | ZIM ASIA | General Dry Cargo Ship | LIBERIA |  | LLOYD'S REGISTER OF SHIPPING | LLOYD'S REGISTER OF SHIPPING | 11 - Life Saving Appliances | 11129 - Operational readiness of lifesaving appliances | 17 - Rectify deficiencies prior to departure | Before the ship leaves port and at all times during the voyage, all lifesaving appliances shall be in working order and ready for immediate use. PSCO observed line connecting quick release life buoy and smoke/light unit wrapped around bridge wing support on both port and starboard bridge wings. 74SOLAS(24)III/20.2 17c
2025-07-03 | 8167772 | Marine Safety Unit Chicago | 616352 | Official Number (U.S.) | JOHN HENRY | Towing Vessel | UNITED STATES |  |  |  | 02 - Structural Conditions | 02101 - Closing devices/watertight doors | 16 - Rectify deficiencies w/in 14 days | Closure devices must be provided for deckhouse or hull penetrations, which open to the exterior of the vessel and which may allow water to enter the vessel. These devices must be suitable for the expected route. There are multiple window ports throughout vessel with cracked glass and missing dogg hardware for cover plates. Existing hardware is not operational or difficult to open/close/turn due to lack of maintenance. Restore dogged window port hole systems to proper material
2025-07-03 | 8203058 | Sector New York | 1081062 | Official Number (U.S.) | NEVER ENUFF EXPRESS | Passenger Ship | UNITED STATES |  |  |  | 99 - Other | 99101 - Other (Safety in general) | 16 - Rectify deficiencies w/in 14 days | First aid kit medicines found expired.
2025-07-03 | 8167772 | Marine Safety Unit Chicago | 616352 | Official Number (U.S.) | JOHN HENRY | Towing Vessel | UNITED STATES |  |  |  | 09 - Working and Living Conditions | 09209 - Electrical | 16 - Rectify deficiencies w/in 14 days | Electrical components that pose an electrical hazard must be in an enclosure. In the upper engine room space, an overhead junction box has cable pulled out of its connector and box. Make proper cable connection to the junction box.
2025-07-03 | 8203145 | Sector New York | 669019 | Official Number (U.S.) | NEVER ENUFF FISHING FLEET | Passenger Ship | UNITED STATES |  |  |  | 04 - Emergency Systems | 04103 - Emergency, lighting, batteries and switches | 16 - Rectify deficiencies w/in 14 days | Portable lights at operating station missing
2025-07-03 | 8203058 | Sector New York | 1081062 | Official Number (U.S.) | NEVER ENUFF EXPRESS | Passenger Ship | UNITED STATES |  |  |  | 11 - Life Saving Appliances | 11134 - Operation of Life Saving Appliances | 10 - Deficiency Rectified | Life float light inop
2025-07-03 | 8203058 | Sector New York | 1081062 | Official Number (U.S.) | NEVER ENUFF EXPRESS | Passenger Ship | UNITED STATES |  |  |  | 04 - Emergency Systems | 04103 - Emergency, lighting, batteries and switches | 16 - Rectify deficiencies w/in 14 days | Vessel missing 02 portable lights for control station
2025-07-03 | 8203058 | Sector New York | 1081062 | Official Number (U.S.) | NEVER ENUFF EXPRESS | Passenger Ship | UNITED STATES |  |  |  | 05 - Radio Communications | 05111 - Satellite EPIRB 406MHz/1.6GHz | 16 - Rectify deficiencies w/in 14 days | EPIRB registration paper and sticker on EPIRB did not match.
2025-07-03 | 8203058 | Sector New York | 1081062 | Official Number (U.S.) | NEVER ENUFF EXPRESS | Passenger Ship | UNITED STATES |  |  |  | 11 - Life Saving Appliances | 11118 - Lifejackets incl. provision and disposition | 705 - Other - as specified | Missing 01 lifejacket. Pax count reduced to 23 people.
2025-07-03 | 8203058 | Sector New York | 1081062 | Official Number (U.S.) | NEVER ENUFF EXPRESS | Passenger Ship | UNITED STATES |  |  |  | 11 - Life Saving Appliances | 11117 - Lifebuoys incl. provision and disposition | 701 - Prior to carriage of passengers/cargo | ring buoy found not serviceable.
2025-07-03 | 8203058 | Sector New York | 1081062 | Official Number (U.S.) | NEVER ENUFF EXPRESS | Passenger Ship | UNITED STATES |  |  |  | 07 - Fire Safety | 07114 - Remote Means of control (opening,pumps,ventilation,etc.) Machinery spaces | 701 - Prior to carriage of passengers/cargo | Vessel did not have dedicated three 2.5 gal fire buckets labled and on board.
2025-07-03 | 8203145 | Sector New York | 669019 | Official Number (U.S.) | NEVER ENUFF FISHING FLEET | Passenger Ship | UNITED STATES |  |  |  | 13 - Propulsion and Auxiliary Machinery | 13199 - Other (machinery) | 16 - Rectify deficiencies w/in 14 days | Remote fuel shut-off not labled
2025-07-03 | 8203145 | Sector New York | 669019 | Official Number (U.S.) | NEVER ENUFF FISHING FLEET | Passenger Ship | UNITED STATES |  |  |  | 07 - Fire Safety | 07110 - Fire fighting equipment and appliances | 701 - Prior to carriage of passengers/cargo | Fire buckets missing
2025-07-03 | 8203058 | Sector New York | 1081062 | Official Number (U.S.) | NEVER ENUFF EXPRESS | Passenger Ship | UNITED STATES |  |  |  | 01 - Certificates & Documentation | 01305 - Log-books/compulsory entries | 16 - Rectify deficiencies w/in 14 days | Vessel did not have logbook
2025-07-03 | 8167772 | Marine Safety Unit Chicago | 616352 | Official Number (U.S.) | JOHN HENRY | Towing Vessel | UNITED STATES |  |  |  | 09 - Working and Living Conditions | 09209 - Electrical | 16 - Rectify deficiencies w/in 14 days | Electrical systems and equipment must function properly and minimize system failures and fire and shock hazards. The following electrical outlets are wired with reverse polarity: a. Port side galley, lower outlet, near the electric stove. b. Mid-ships galley bulkhead (below the donning placard). c. Entrance to the fiddley, port side near watertight door. d. Starboard side pilot house.
2025-07-03 | 8203145 | Sector New York | 669019 | Official Number (U.S.) | NEVER ENUFF FISHING FLEET | Passenger Ship | UNITED STATES |  |  |  | 11 - Life Saving Appliances | 11116 - Distress flares | 701 - Prior to carriage of passengers/cargo | Flares expired
2025-07-03 | 8203145 | Sector New York | 669019 | Official Number (U.S.) | NEVER ENUFF FISHING FLEET | Passenger Ship | UNITED STATES |  |  |  | 99 - Other | 99101 - Other (Safety in general) | 16 - Rectify deficiencies w/in 14 days | First aid kit medicine expired
2025-07-03 | 8203145 | Sector New York | 669019 | Official Number (U.S.) | NEVER ENUFF FISHING FLEET | Passenger Ship | UNITED STATES |  |  |  | 01 - Certificates & Documentation | 01310 - Signs, indications | 16 - Rectify deficiencies w/in 14 days | Placard for garbage.oil pollution missing.
2025-07-03 | 8203145 | Sector New York | 669019 | Official Number (U.S.) | NEVER ENUFF FISHING FLEET | Passenger Ship | UNITED STATES |  |  |  | 01 - Certificates & Documentation | 01305 - Log-books/compulsory entries | 16 - Rectify deficiencies w/in 14 days | Vessel log missing
2025-07-03 | 8203145 | Sector New York | 669019 | Official Number (U.S.) | NEVER ENUFF FISHING FLEET | Passenger Ship | UNITED STATES |  |  |  | 01 - Certificates & Documentation | 01199 - Other (certificates) | 16 - Rectify deficiencies w/in 14 days | FCC Station authorization cert missing
2025-07-03 | 8203145 | Sector New York | 669019 | Official Number (U.S.) | NEVER ENUFF FISHING FLEET | Passenger Ship | UNITED STATES |  |  |  | 01 - Certificates & Documentation | 01310 - Signs, indications | 16 - Rectify deficiencies w/in 14 days | vessel did not have employee assistance program available
2025-07-03 | 8203058 | Sector New York | 1081062 | Official Number (U.S.) | NEVER ENUFF EXPRESS | Passenger Ship | UNITED STATES |  |  |  | 01 - Certificates & Documentation | 01199 - Other (certificates) | 16 - Rectify deficiencies w/in 14 days | Vessel did not have FCC station authorization certificate
2025-07-03 | 8203058 | Sector New York | 1081062 | Official Number (U.S.) | NEVER ENUFF EXPRESS | Passenger Ship | UNITED STATES |  |  |  | 01 - Certificates & Documentation | 01310 - Signs, indications | 16 - Rectify deficiencies w/in 14 days | vessel did not have employee assistance program available
2025-07-03 | 8167772 | Marine Safety Unit Chicago | 616352 | Official Number (U.S.) | JOHN HENRY | Towing Vessel | UNITED STATES |  |  |  | 03 - Water/Weathertight Conditions | 03106 - Windows, sidescuttles and deadlights | 16 - Rectify deficiencies w/in 14 days | The Master must ensure that all hatches, doors, and other openings designed to be watertight or weathertight function properly. The port light covers throughout the vessel have stuck hinges, painted threads, missing hardware, etc. Service all port covers (i.e. remove paint from threads, properly lube) and ensure proper functionality.
2025-07-03 | 8203145 | Sector New York | 669019 | Official Number (U.S.) | NEVER ENUFF FISHING FLEET | Passenger Ship | UNITED STATES |  |  |  | 05 - Radio Communications | 05111 - Satellite EPIRB 406MHz/1.6GHz | 16 - Rectify deficiencies w/in 14 days | EPIRB registration missing
2025-07-04 | 8175173 | Sector Jacksonville | 1340710 | Official Number (U.S.) | OSPREY | Passenger Ship | UNITED STATES |  |  |  | 02 - Structural Conditions | 02106 - Hull damage impairing seaworthiness | 701 - Prior to carriage of passengers/cargo | Whenever damage or deterioration to hull plating or structural members that may affect the seaworthiness of a vessel is discovered or suspected, the cognizant OCMI may conduct an internal structural examination in any affected space including fuel tanks, and may require the vessel to be drydocked or taken out of service to assess the extent of the damage, and to effect permanent repairs. Vessel had soft grounding with passengers onboard, make the vessel available for a drydock examination. 46 CFR 176.600(d)
2025-07-05 | 8175649 | Sector New Orleans | 1228369 | Official Number (U.S.) | AMY T | Towing Vessel | UNITED STATES |  |  |  | 10 - Safety of Navigation | 10199 - Other (navigation) | 17 - Rectify deficiencies prior to departure | Each towing vessel equipped with rudder(s) must have a means to monitor and control the position of the rudder(s) at each operating station. Vessel reported its starboard steering rudder had sheared off due to unknown cause. After reviewing submitted transit plan, vessel is allowed a one-time transit to National Maintenance for repairs to starboard steering rudder. Prior to departure from National Maintenance, vessel must submit a TPO report to the Coast Guard attesting to satisfactory repairs. - 46 CFR 143.225(b)
2025-07-05 | 8175344 | Marine Safety Unit Chicago | 1075425 | Official Number (U.S.) | MARY BURKE LILES | Towing Vessel | UNITED STATES |  |  |  | 13 - Propulsion and Auxiliary Machinery | 13199 - Other (machinery) | 705 - Other - as specified | Vessel reported grounding in the Channel MM 250 ILR. Divers from KDI Diving surveyed the vessel and found all propeller blades (Flukes) on both propellers damaged to various degrees. Rudders both steering and flanking were reported intact and functional. Vessel may proceed light boat during DAYLIGHT ONLY to Northern Marine shipyard, MM 299.8 ILR Lemont, Illinois. Vessel shall to be dry docked, have damage surveyed out of the water and repaired. Repairs must be completed to the satisfaction of the Coast Guard (MSU Chicago) and under the oversight of the vessels TPO Sabine Surveyors. The American Bureau of Shipping (ABS) must also be consulted. The repair proposal must be submitted and reviewed by MSU Chicago before commencing repairs. Should any conditions change with the vessels ability to safely maneuver during the voyage to Northern Marine Shipyard MM 299.8 ILR than the voyage must stop and the MSU Chicago Duty Marine Inspector must be consulted. (630)336-0297
2025-07-05 | 8175279 | Sector Delaware Bay | 1078815 | Official Number (U.S.) | BEVERLY R MCALLISTER | Towing Vessel | UNITED STATES |  |  |  | 13 - Propulsion and Auxiliary Machinery | 13101 - Propulsion main engine | 705 - Other - as specified | Machinery and electrical systems must be designed and maintained to provide for safe operation of the towing vessel and safety of persons onboard under normal and emergency conditions. Port main engine overheated causing a shut down. Vessel must conduct repairs in accordance with TPO, to be cleared by TPO prior to operations. 46 CFR 143.205(a)
2025-07-05 | 8185947 | Sector Corpus Christi | 1251980 | Official Number (U.S.) | FMT2042 | Barge | UNITED STATES |  |  |  | 02 - Structural Conditions | 02126 - Cargo tank vent system | 705 - Other - as specified | All valves, flanges, fittings, and accessory equipment shall be of a type suitable for use with liquefied flammable gases. Barge's forward ullage gauge on the port #1 tank sheared off at the ball valve flange allowing cargo vapors to be freely released. Barge is fully loaded with isobutane. Conduct satisfactory repairs to the satisfaction of the Marine Inspector after cargo discharge and before next cargo loading. 46 CFR 38.10-1(a)
2025-07-05 | 8168808 | Sector New Orleans | 9960588 | IMO Number | VENTURE ACADIA | Tank Ship | LIBERIA |  | AMERICAN BUREAU OF SHIPPING |  | 07 - Fire Safety | 07199 - Other (fire safety) | 40 - Rectify deficiencies prior to next US port after sailing foreign | A gas carrier shall comply with the requirements of the international gas carrier code. On ships carrying flammable products, a water-spray system for cooling, fire prevention and crew protection shall be installed to cover exposed life boats, life rafts and muster stations facing the cargo area, regardless of distance to cargo area. PSCO observed forward life raft was not covered by deck water spray system. Request clarification from certificate issuing authority. 74 SOLAS (20) VII/13.1, IGC (16) 11.3.1.7
2025-07-05 | 8175519 | Marine Safety Unit Texas City | 1351586 | Official Number (U.S.) | WEB 361 | Barge | UNITED STATES |  |  |  | 02 - Structural Conditions | 02106 - Hull damage impairing seaworthiness | 60 - Rectify deficiencies prior to movement | All tank vessels, the construction or conversion of which is started on or after July 1, 1951, shall conform to the requirements in this subpart in construction of hulls. The hull and deckhouses shall be of steel or iron construction except that the pilothouse and decks over quarters may be constructed of wood. Scantlings, material, and workmanship, subdivision of cargo spaces, fitting of cofferdams, and testing of tanks shall be at least equivalent to the requirements of the American Bureau of Shipping or other recognized classification society. Vessel reported damage to starboard bow above the water line after a allision with brazos locks. Damage is 30x3o inches large and 3 inches deep. Vessel authorized one time transit to Corpus Christi for the off load of Methanol before returning to Houston for permanent repairs. Vessel is to enact permanent repairs to the satisfaction of the Coast Guard.
2025-07-05 | 8175306 | Marine Safety Unit Texas City | 1135224 | Official Number (U.S.) | GM 3801 | Barge | UNITED STATES |  |  |  | 06 - Cargo Operations Including Equipment | 06107 - Cargo operation | 701 - Prior to carriage of passengers/cargo | Duty Marine Inspector received report of pinhole leak in cargo piping on the upper deck. Vessel applied temporary repair. Authorized one time transit to Houston for permanent repairs. Vessel shall affect repairs to the satisfaction of the USCG, provide visual evidence report to the USCG.
2025-07-05 | 8175763 | Sector Charleston | 9251638 | IMO Number | OLIVIA MAERSK | General Dry Cargo Ship | DENMARK |  | LLOYD'S REGISTER OF SHIPPING | LLOYD'S REGISTER OF SHIPPING | 10 - Safety of Navigation | 10113 - Automatic Identification System (AIS) | 40 - Rectify deficiencies prior to next US port after sailing foreign | Ships fitted with AIS shall maintain AIS in operation at all times. PSCO confirmed masters report to USCG of intermittent loss of AIS Gyrocompass Heading Reading. SOLAS (20) V/19.2.4.7
2025-07-05 | 8175201 | Sector Lake Michigan | 511297 | Official Number (U.S.) | PRENTISS BROWN | Towing Vessel | UNITED STATES | AMERICAN BUREAU OF SHIPPING |  |  | 10 - Safety of Navigation | 10113 - Automatic Identification System (AIS) | 17 - Rectify deficiencies prior to departure | AIS must be maintained in effective operating condition, which includes the accurate input and upkeep of all AIS data fields. Vessel reported AIS on board the PRENTISS BROWN is not receiving information. Vessel is authorized to transit to Chicago to make repairs. Repairs shall be made prior to departure from Chicago.
2025-07-06 | 8176836 | Marine Safety Unit Texas City | 1046029 | Official Number (U.S.) | GENESIS EAGLE | Towing Vessel | UNITED STATES |  |  |  | 13 - Propulsion and Auxiliary Machinery | 13108 - Operation of machinery | 10 - Deficiency Rectified | Machinery and electrical systems must be designed and maintained to provide for safe operation of the towing vessel and safety of persons onboard under normal and emergency conditions. Vessel reported a reduction of power due to bad relay. Vessel shall enact permanent repairs to the satisfaction of the Coast Guard.
2025-07-06 | 8176253 | Marine Safety Unit Texas City | 1257044 | Official Number (U.S.) | HTCO 3144 | Barge | UNITED STATES |  |  |  | 02 - Structural Conditions | 02199 - Other (Structural condition) | 705 - Other - as specified | This part applies to tank vessels that use a vapor control system (VCS) to collect vapors emitted to or from a vessel's cargo tanks while operating in the navigable waters of the United States. Vessel has a a pinhole leak in a weld seam located at the junction of the drainpipe and vapor pipeline. Vessel is to offload loaded cargo. Vessel is not to load with any cargo that is required the use of the VCS. Vessel is to enact permanent repairs to the satisfaction of the Coast Guard.
2025-07-06 | 8173373 | Sector San Francisco | 9707015 | IMO Number | GLOVIS CAPTAIN | Ro-Ro Cargo Ship | REPUBLIC OF KOREA |  | KOREAN REGISTER | REPUBLIC OF KOREA | 07 - Fire Safety | 07126 - Oil accumulation in engine room | 16 - Rectify deficiencies w/in 14 days | 16 a,c 74SOLAS(24)II-2/4.1.1 The purpose of this regulation is to prevent the ignition of combustible materials or flammable liquids, for this purpose, the following requirements shall be met: means shall be provided to control leaks of flammable liquids. PSCO observed excessive lube oil leak on main engine lube oil bypass filter outlet valve, on the starboard side of the engine room.
2025-07-06 | 8176298 | Sector Lower Mississippi | 1099436 | Official Number (U.S.) | CHEM 3201 | Barge | UNITED STATES |  |  |  | 02 - Structural Conditions | 02106 - Hull damage impairing seaworthiness | 60 - Rectify deficiencies prior to movement | While transiting the Lower Mississippi River, the crew found the #1 void to be flooded. Upon completion of pumping ops, it was found that a 14" transverse fracture and several small waste holes just inboard of a longitudinal bottom angle were the cause of the flooding. Scantlings, material, and workmanship, subdivision of cargo spaces, fitting of cofferdams, and testing of tanks shall be at least equivalent to the requirements of the American Bureau of Shipping or other recognized classification society. Prior to movement, submit a transit plan to the offload location and survey report detailing the damage to the affected area, to the satisfaction of the Coast Guard. Upon completion of the above, proceed to designated location to offload cargo. Following offload & prior to movement, submit a transit plan to the designated final repair facility to affect permanent repairs.
2025-07-06 | 8177584 | Sector New Orleans | 1221791 | Official Number (U.S.) | FREEDOM | Towing Vessel | UNITED STATES |  |  |  | 13 - Propulsion and Auxiliary Machinery | 13101 - Propulsion main engine | 17 - Rectify deficiencies prior to departure | Propulsion machinery, including main engines, reduction gears, shafting, bearings, and electrical equipment and systems, must: (1) Be maintained to ensure proper operation; (2) Be suitable for route and service Vessel reported loss of power and propulsion due to port main engine fire. - 46 CFR 143.205(c) Once repairs are made to the port engine, vessel must have TPO attest to satisfactory repairs and provide TPO report prior to departure from Venice Anchorage.
2025-07-06 | 8158580 | Sector New Orleans | 9410002 | IMO Number | AVENCA | Tank Ship | LIBERIA |  | AMERICAN BUREAU OF SHIPPING |  | 13 - Propulsion and Auxiliary Machinery | 13199 - Other (machinery) | 705 - Other - as specified | The inert gas system referred to in chapter II-2 of the Convention shall be designed, constructed and tested to the satisfaction of the Administration. It was reported that the IG PLC Board has failed. Conduct permanent repairs to the satisfaction of certificate issuing authority prior to carriage of cargoes that are required to be inerted. SOLAS 74 09 FSS CH 15 2.2.1.1 AC
2025-07-06 | 8178037 | Marine Safety Detachment Nags Head | 949251 | Official Number (U.S.) | CAPE POINT | Passenger Ship | UNITED STATES |  |  |  | 13 - Propulsion and Auxiliary Machinery | 13108 - Operation of machinery | 60 - Rectify deficiencies prior to movement | he material, design, construction, workmanship, and arrangement of main propulsion machinery and of each auxiliary, directly connected to the engine and supplied as such, must be at least equivalent to the standards established by the ABS Marine Vessel Rules (incorporated by reference, see § 58.03-1), except as otherwise provided by this subchapter. Vessel sustained a loss of steering after the rudder dropped and was lodged in one of the vessel's props. Complete repairs of all affected rudder and propulsion systems as needed to the satisfaction of the attending USCG marine inspector.
2025-07-06 | 8176158 | Sector Detroit | 7620653 | IMO Number | ALGOMA BUFFALO | Bulk Carrier | CANADA |  |  |  | 02 - Structural Conditions | 02106 - Hull damage impairing seaworthiness | 40 - Rectify deficiencies prior to next US port after sailing foreign | In general, compliance with the standards established by the American Bureau of Shipping will be considered as satisfactory evidence of the structural efficiency of the vessel. PSCO was notified on 05 JUL 25 that the subject vessel experienced a grounding on the Saginaw River in the area of/near Essexville, MI. As such, vessel must provide to USCG a report from Class attesting to the structural integrity of the hull and seaworthiness of the vessel. 46 CFR 92.01-10
2025-07-06 | 8169209 | Marine Safety Unit Lake Charles | 9685463 | IMO Number | STENA IMAGINATION | Tank Ship | UNITED KINGDOM |  |  | LLOYD'S REGISTER OF SHIPPING | 01 - Certificates & Documentation | CG002 - USCG Certificate of Compliance (COC) | 10 - Deficiency Rectified | Except as allowed in 33CFR153.33(a), no ship may carry a cargo of bulk liquid hazardous material or an NLS residue if the bulk liquid hazardous material or NLS is listed in Table 1, or carried under written permission under paragraph (d) of this section unless the ship meets the following: If a foreign ship, the ship must have a Certificate of Compliance that is endorsed to allow the cargo tank to carry the cargo. On 06JUL25, the STENA IMAGINATION commenced cargo operations without a valid Certificate of Compliance. The cargo being loaded was Caustic Soda.
2025-07-06 | 8176853 | Sector Houston/Galveston | 1135226 | Official Number (U.S.) | GM 3803 | Barge | UNITED STATES |  |  |  | 10 - Safety of Navigation | 10199 - Other (navigation) | 705 - Other - as specified | Scantlings, material, and workmanship, subdivision of cargo spaces, fitting of cofferdams, and testing of tanks shall be at least equivalent to the requirements of the American Bureau of Shipping or other recognized classification society. Received report from vessel rep of pinhole leak in nbr 5 stbd cargo tank stripping line. Temp repair utilizing SpalshZone has been applied. Vessel authorized one time discharge to offload cargo then transit to VLS shipyard in Port Arthur, 8700 Old Yacht Club Rd Port Arthur, TX 77642 for permanent repairs to the satisfaction of a Coast Guard Marine Inspector.
2025-07-06 | 8176133 | Sector Lake Michigan | CG002692 | Coast Guard Number | DIANE | Passenger Ship | UNITED STATES |  |  |  | 13 - Propulsion and Auxiliary Machinery | 13108 - Operation of machinery | 701 - Prior to carriage of passengers/cargo | All machinery and equipment must be installed and maintained in such a manner to afford adequate protection from machinery failure. The chain that is used to propel the DIANE is broken. Replace chain and prove proper operation prior to carrying passengers.
2025-07-06 | 8178760 | Marine Inspections Unit Singapore | 1339745 | Official Number (U.S.) | TORM THUNDER | Tank Ship | UNITED STATES |  | LLOYD'S REGISTER OF SHIPPING | LLOYD'S REGISTER OF SHIPPING | 07 - Fire Safety | 07124 - Maintenance of Fire protection systems | 701 - Prior to carriage of passengers/cargo | The condition of the ship and its equipment shall be maintained to ensure the ship in all respects will remain fit to proceed to sea without danger to the ship or persons on board. A significant leak was found in the bottom of the firefighting foam tank. Satisfactory repair must be made to the tank prior to loading cargo. 74 SOLAS (20 Cons.) I/11.2
2025-07-07 | 8177881 | Sector New York | NJ0146HL | State Number | T/T ARABELLA | Passenger Ship | UNITED STATES |  |  |  | 11 - Life Saving Appliances | 11116 - Distress flares | 16 - Rectify deficiencies w/in 14 days | The vessel is required to carry three hand red flare distress signals and three hand orange smoke distress signals. The marine inspector found that the flares on board the vessel were expired and must be replaced. 46 CFR 180.68.
2025-07-07 | 8139095 | Sector St Petersburg | 956171 | Official Number (U.S.) | THE TROPICS BOAT TOURS | Passenger Ship | UNITED STATES |  |  |  | 07 - Fire Safety | 07114 - Remote Means of control (opening,pumps,ventilation,etc.) Machinery spaces | 701 - Prior to carriage of passengers/cargo | Shutoff valves must be fitted in the fuel supply lines closest to the tank to stop fuel flow when servicing accessories. The valve at the tank must be manually operable from outside the compartment in which the valve is located. MI observed the STBD fuel tank valve did not completely close when operated from outside of the compartment.
2025-07-07 | 8177881 | Sector New York | NJ0146HL | State Number | T/T ARABELLA | Passenger Ship | UNITED STATES |  |  |  | 07 - Fire Safety | 07110 - Fire fighting equipment and appliances | 16 - Rectify deficiencies w/in 14 days | The vessel is required to have at least three 2.5-gallon buckets readily available. The marine inspector found one bucket to be unserviceable and it must be replaced. 46 CFR 181.610
2025-07-07 | 8139095 | Sector St Petersburg | 956171 | Official Number (U.S.) | THE TROPICS BOAT TOURS | Passenger Ship | UNITED STATES |  |  |  | 02 - Structural Conditions | 02108 - Electrical installations in general | 16 - Rectify deficiencies w/in 14 days | The use of twist type wire connections are allowed for use if made within an enclosure and secured to prevent loosening. The twist connections in the aft closet were not in an enclosure and were not secured to prevent loosening.
2025-07-07 | 8167856 | Sector San Francisco | 987255 | Official Number (U.S.) | FREDA B | Passenger Ship | UNITED STATES |  |  |  | 02 - Structural Conditions | 02199 - Other (Structural condition) | 16 - Rectify deficiencies w/in 14 days | An internal structural examination conducted in compliance with § 176.600 may be conducted while the vessel is afloat or out of the water and consists of a complete examination of the vessel's main strength members... The port side stanchion supporting the galley house structure exhibited a crack through the paint around the post where it is welded to the base plate. Remove paint from the area to allow inspection of base plate weld integrity. 46 CFR 176.610(b)
2025-07-07 | 8180559 | Sector Honolulu | 570920 | Official Number (U.S.) | NRC SENTRY | Miscellaneous Vessel | UNITED STATES |  |  |  | 99 - Other | 99101 - Other (Safety in general) | 16 - Rectify deficiencies w/in 14 days | The master and crew of a vessel will be familiar with the content of and have mounted at the operating station, emergency instructions containing the actions to be taken in the event of fire, heavy weather, or man overboard conditions. Missing the emergency instructions posted at the operating station. Post the instructions at the operating station with the format prescribed by 46 CFR 185.510 to the satisfaction of the attending marine inspector. 46 CFR 185.510(a)
2025-07-07 | 8173471 | Marine Safety Detachment Santa Barbara | 1182729 | Official Number (U.S.) | RAPTOR | Passenger Ship | UNITED STATES |  |  |  | 04 - Emergency Systems | 04109 - Fire drills | 16 - Rectify deficiencies w/in 14 days | Fire fighting drills and training shall be logged or otherwise documented for review by the Coast Guard upon request. The drill entry shall include the following information: (1) Date of the drill and training; and (2) General description of the drill scenario and training topics. Fire drill logs were missing. Provide logs and required drill descriptions to the satisfaction of the attending marine inspector.
2025-07-07 | 8177881 | Sector New York | NJ0146HL | State Number | T/T ARABELLA | Passenger Ship | UNITED STATES |  |  |  | 03 - Water/Weathertight Conditions | 03105 - Covers (hatchway-, portable-, tarpaulins, etc.) | 16 - Rectify deficiencies w/in 14 days | A hatch exposed to the weather must be watertight. The after deck hatch was found to be damaged and requires repair. 46 CFR 179.360.
2025-07-07 | 8177881 | Sector New York | NJ0146HL | State Number | T/T ARABELLA | Passenger Ship | UNITED STATES |  |  |  | 10 - Safety of Navigation | 10111 - Charts | 16 - Rectify deficiencies w/in 14 days | The vessel must carry adequate and up-to-date charts for its intended voyage. The marine inspector found the charts aboard the vessel were significantly out of date and must be updated. 46 CFR 184.420(c)
2025-07-07 | 8177942 | Sector Charleston | 9873280 | IMO Number | BELAJA | Bulk Carrier | NORWAY |  | DNV | DNV | 01 - Certificates & Documentation | 01104 - Cargo Ship Safety Radio (including exemption) | 50 - Rectify deficiencies w/in 30 days | A gyro-compass, or other means, to determine and display their heading by shipborne non-magnetic means, being clearly readable by the helmsmen at the main steering position. PSCO verified masters report of a deviation of 5 degrees on the vessels gyrocompass.
2025-07-07 | 8178567 | Sector New York | NY5192EM | State Number | MIRAMAR I | Passenger Ship | UNITED STATES |  |  |  | 01 - Certificates & Documentation | CG001 - Certificate of Inspection (COI) | 701 - Prior to carriage of passengers/cargo | "Your vessel must undergo an annual inspection within the 3 months before or after each anniversary date." Vessel did not complete annual inspection within 3 months of anniversary date of AUG 30; last annual inspection was 01 AUG 23. Complete a US Coast Guard inspection prior to the carriage of passengers. 46 CFR 176.500(b)(1)
2025-07-07 | 8180559 | Sector Honolulu | 570920 | Official Number (U.S.) | NRC SENTRY | Miscellaneous Vessel | UNITED STATES |  |  |  | 09 - Working and Living Conditions | 09112 - Medical Equipment | 16 - Rectify deficiencies w/in 14 days | A vessel must carry either a first-aid kit that meets the requirements in 46 CFR 199.175(b)(10) or a kit with equivalent contents and instructions. For equivalent kits, the contents must be stowed in a suitable, watertight container that is marked “First-Aid Kit”. A first-aid kit must be easily visible and readily available to the crew. The first aid kit had expired aspirin, iodine swabs, and burn gel. Replace the expired contents in accordance with the above regulation. 46 CFR 184.710
2025-07-07 | 8178608 | Sector New York | NY1613EK | State Number | MIRAMAR II | Passenger Ship | UNITED STATES |  |  |  | 01 - Certificates & Documentation | CG001 - Certificate of Inspection (COI) | 701 - Prior to carriage of passengers/cargo | "Your vessel must undergo an annual inspection within the 3 months before or after each anniversary date." Vessel did not complete annual inspection within 3 months of anniversary date of AUG 30; last annual inspection was 01 AUG 23. Complete a US Coast Guard inspection prior to the carriage of passengers. 46 CFR 176.500(b)(1)
2025-07-07 | 8180559 | Sector Honolulu | 570920 | Official Number (U.S.) | NRC SENTRY | Miscellaneous Vessel | UNITED STATES |  |  |  | 09 - Working and Living Conditions | 09209 - Electrical | 16 - Rectify deficiencies w/in 14 days | Electrical equipment on a vessel must be installed and maintained to protect passengers, crew, other persons, and the vessel from electrical hazards, including fire, caused by or originating in electrical equipment, and electrical shock. Crew pulls the Sea-Fire Marine Fire and Detection and Monitoring system over current fuse protection with needle nose pliers when vessel is unmanned to prevent a low power alarm and the batteries from losing their charge. Provide a means from isolating the battery power to the Sea-Fire Marine Fire and Detection and Monitoring system without requiring the crew to pull the fuses to the satisfaction of the attending marine inspector. 46 CFR 183.200(b)
2025-07-07 | 8180559 | Sector Honolulu | 570920 | Official Number (U.S.) | NRC SENTRY | Miscellaneous Vessel | UNITED STATES |  |  |  | 09 - Working and Living Conditions | 09209 - Electrical | 16 - Rectify deficiencies w/in 14 days | Electrical equipment on a vessel must be installed and maintained to protect passengers, crew, other persons, and the vessel from electrical hazards, including fire, caused by or originating in electrical equipment, and electrical shock. The Pro Nautic 12.30 P and the Chargemaster 12/35-3 battery chargers are missing, the manufacturers required overcurrent fuse protection. Install fuses as described by 46 CFR 183.380(l) of the correct amperage in accordance with the battery charger manufacturer’s installation instructions to the satisfaction of the attending marine inspector. 46 CFR 183.200(b)
2025-07-07 | 8173471 | Marine Safety Detachment Santa Barbara | 1182729 | Official Number (U.S.) | RAPTOR | Passenger Ship | UNITED STATES |  |  |  | 04 - Emergency Systems | CG004 - Man Overboard Drill (MOB) | 16 - Rectify deficiencies w/in 14 days | Abandon ship and man overboard drills and training shall be logged or otherwise documented for review by the Coast Guard upon request. The drill entry shall include the following information: (1) Date of the drill and training; and (2) General description of the drill scenario and training topics. Vessel missing abandon ship drills logs and descriptions and scenarios for both drills. Provide drill log for abandon ship and MOB drills with descriptions to the satisfaction of the attending marine inspector.
2025-07-07 | 8177836 | Sector Los Angeles/Long Beach | 1136215 | Official Number (U.S.) | IRVING JOHNSON | School Ship | UNITED STATES |  |  |  | 02 - Structural Conditions | 02199 - Other (Structural condition) | 705 - Other - as specified | MI observed pictures of damage to the starboard side lower yard arm that connects to the foremast course sail. Starboard side end of yard arm's foot rope eye bolt was removed by impact and splits in the wood were noticed. Submit plans to permanently repair the yard arm to the local OCMI. --Vessel is restricted from using the course sail until permanent repairs have been conducted.-- 46 CFR 177.330
2025-07-07 | 8173471 | Marine Safety Detachment Santa Barbara | 1182729 | Official Number (U.S.) | RAPTOR | Passenger Ship | UNITED STATES |  |  |  | 11 - Life Saving Appliances | 11118 - Lifejackets incl. provision and disposition | 16 - Rectify deficiencies w/in 14 days | The number and identification of the items stowed inside, and their sizes, must be marked in clearly legible letters and numbers on each container for life jackets and immersion suits. Identification of the items may be in words, or the appropriate symbols in IMO Resolution A.760(18) (incorporated by reference; see 46 CFR 175.600). Letters and numbers must be at least 50 millimeters (2 inches) high. Symbols must be at least 100 mm (4 inches) square. Two life jackets stored at the operating station stowage was not marked. Mark stowage in 2 inches lettering with Adult life jacket and quantity to the satisfaction of the attending marine inspector.
2025-07-07 | 8180559 | Sector Honolulu | 570920 | Official Number (U.S.) | NRC SENTRY | Miscellaneous Vessel | UNITED STATES |  |  |  | 02 - Structural Conditions | 02108 - Electrical installations in general | 16 - Rectify deficiencies w/in 14 days | A lighting fixture must be installed as follows: (1) Each fixture must comply with 183.200; 2) Each lighting fixture and lamp holder must be fixed. A fixture must not be supported by the screw shell of a lamp holder. Lighting fixture laying on top of generator switchboard with exposed electrical components and not fixed. 1) Mount lighting fixture in accordance with prescribed regulation; or 2) Decommission the lighting fixture all to the satisfaction of the marine inspector. 46 CFR 183.410(c)(1)
2025-07-07 | 8139095 | Sector St Petersburg | 956171 | Official Number (U.S.) | THE TROPICS BOAT TOURS | Passenger Ship | UNITED STATES |  |  |  | 13 - Propulsion and Auxiliary Machinery | 13104 - Bilge pumping arrangements | 16 - Rectify deficiencies w/in 14 days | A submersible bilge pump may be used provided that the pump is permanently mounted. MI observed a submersible bilge pump in the port side compartment and a high water float in the Stbd compartment not properly mounted.
2025-07-07 | 8139095 | Sector St Petersburg | 956171 | Official Number (U.S.) | THE TROPICS BOAT TOURS | Passenger Ship | UNITED STATES |  |  |  | 13 - Propulsion and Auxiliary Machinery | 13101 - Propulsion main engine | 16 - Rectify deficiencies w/in 14 days | Propulsion machinery shall be maintained in a manner as to afford protection against machinery failure. Observed a port engine mount that was corroded and cracked beyond serviceability.
2025-07-07 | 8139095 | Sector St Petersburg | 956171 | Official Number (U.S.) | THE TROPICS BOAT TOURS | Passenger Ship | UNITED STATES |  |  |  | 07 - Fire Safety | 07103 - Division - decks, bulkheads and penetrations | 705 - Other - as specified | In diesel fuel supply piping systems flex hoses may be used if they are fitted with suitable connection fittings, are visible, and do not penetrate watertight bulkheads. The fuel supply lines were of the flexible type and penetrated 02 watertight bulkheads. This must be corrected during the next DD/ISE scheduled for September.
2025-07-07 | 8180559 | Sector Honolulu | 570920 | Official Number (U.S.) | NRC SENTRY | Miscellaneous Vessel | UNITED STATES |  |  |  | 13 - Propulsion and Auxiliary Machinery | 13199 - Other (machinery) | 16 - Rectify deficiencies w/in 14 days | S and L. Each major generator and motor shall be fitted with a nameplate of corrosion-resistant material marked with the following information as applicable: (1) Name of manufacturer. (2) Manufacturer's type and frame designation. (3) Output in KW of watts or horsepower rating. (4) Kind of rating (continuous, intermittent, etc.). (5) Revolutions per minute at rated load. (6) Amperes at rated load. (7) Voltage. (8) Frequency if applicable. (9) Number of phases, if applicable. (10) Type of winding (for direct-current motors). Port generator unit nameplate information is not legible. Make the nameplate legible to the satisfaction of the attending marine inspector. 46 CFR 183.10-5(a) Old “T”
2025-07-07 | 8180559 | Sector Honolulu | 570920 | Official Number (U.S.) | NRC SENTRY | Miscellaneous Vessel | UNITED STATES |  |  |  | 06 - Cargo Operations Including Equipment | 06105 - Atmosphere testing instruments | 16 - Rectify deficiencies w/in 14 days | The provisions of this section shall apply only to United States flag vessels. Manned tank barges and tankships authorized to carry Grade A, B, C, or D liquids at any temperature, or Grade E liquids at elevated temperatures, shall be provided with a combustible gas indicator suitable for determining the presence of explosive concentrations of the cargo carried. An indicator which bears the label of Underwriters' Laboratories Inc., Factory Mutual Engineering Division, or other organizations acceptable to the Commandant will be accepted as meeting this requirement. 1) The portable combustible gas meter O2 sensor was faulty; and 2) The silver span gas cylinder P/N 600-0050-007 was past its use by date of Nov 2024, preventing determining the suitability of the meter to detect the presence of explosive concentrations of the recovered cargo. 1) Replace in-kind the faulty O2 sensor; and 2) replace in-kind the expired span gas cylinder to the satisfaction of the attending marine inspector. 46 CFR 35.30-15
2025-07-07 | 8173471 | Marine Safety Detachment Santa Barbara | 1182729 | Official Number (U.S.) | RAPTOR | Passenger Ship | UNITED STATES |  |  |  | 11 - Life Saving Appliances | 11118 - Lifejackets incl. provision and disposition | 705 - Other - as specified | ach lifejacket must be approved under approval series in subparts 160.002, 160.005, 160.055, 160.115, 160.176, or 160.255 in part 160 of this chapter, or other standard specified by the Commandant. One of the required 32 life jackets was missing. Provide one new CG approved life jacket. Vessel passenger count reduced to 28 passengers until life jacket is provided to meet the COI required 32.
2025-07-07 | 8157795 | Sector Long Island Sound | 511518 | Official Number (U.S.) | JOHN PAUL | Towing Vessel | UNITED STATES |  |  |  | 05 - Radio Communications | 05111 - Satellite EPIRB 406MHz/1.6GHz | 16 - Rectify deficiencies w/in 14 days | EPIRB must be stowed in its float-free bracket with automatic activation. The hydrostatic release unit was expired.
2025-07-07 | 8178467 | Sector New York | 1357671 | Official Number (U.S.) | USNS WATKINS | Miscellaneous Vessel | UNITED STATES |  |  |  | 02 - Structural Conditions | 02199 - Other (Structural condition) | 17 - Rectify deficiencies prior to departure | The condition of the ship and its equipment shall be maintained to conform with the provisions of the present regulations to ensure that the ship in all respects will remain fit to proceed to sea without danger to the ship or persons onboard. No. 3 Anchor Windlass and Mooring Line Winch is in-operable due to sheared bolts.
2025-07-07 | 8139095 | Sector St Petersburg | 956171 | Official Number (U.S.) | THE TROPICS BOAT TOURS | Passenger Ship | UNITED STATES |  |  |  | 11 - Life Saving Appliances | 11118 - Lifejackets incl. provision and disposition | 16 - Rectify deficiencies w/in 14 days | Placards for donning life jackets must be posted in conspicuous places accessible to passengers. A donning procedure placard must be posted on the top deck in the area where life jackets are stowed.
2025-07-07 | 8180559 | Sector Honolulu | 570920 | Official Number (U.S.) | NRC SENTRY | Miscellaneous Vessel | UNITED STATES |  |  |  | 02 - Structural Conditions | 02108 - Electrical installations in general | 16 - Rectify deficiencies w/in 14 days | Distribution panel boards shall be the safety type. Lounge feed distribution panel LP 104 circuit breaker opening covered with electrical tape. Seal opening with an approved circuit breaker blank cover to the satisfaction of the attending marine inspector. 46 CFR 183.10-10(d) Old “T”
2025-07-07 | 8180559 | Sector Honolulu | 570920 | Official Number (U.S.) | NRC SENTRY | Miscellaneous Vessel | UNITED STATES |  |  |  | 09 - Working and Living Conditions | 09209 - Electrical | 16 - Rectify deficiencies w/in 14 days | Fuses must be of the cartridge type only and be listed by Underwriters Laboratories or another independent laboratory recognized by the Commandant. The Sea-Fire Marine Fire and Detection and Monitoring system overcurrent fuse protection is field installed blade type fuses. Replace with approved UL cartridge fuses of the same amperage to the satisfaction of the attending marine inspector. 46 CFR 183.380(l)
2025-07-07 | 8167856 | Sector San Francisco | 987255 | Official Number (U.S.) | FREDA B | Passenger Ship | UNITED STATES |  |  |  | 09 - Working and Living Conditions | 09198 - Other (crew and accommodation) | 16 - Rectify deficiencies w/in 14 days | Each EAP education program must include at least the following elements: display and distribution of informational material; display and distribution of a community service hot-line telephone number for crewmember assistance, and display and distribution of the employer's policy regarding drug and alcohol use in the workplace. Employee assistance program hotline information was not displayed onboard. 46 CFR 16.401(a)
2025-07-07 | 8139095 | Sector St Petersburg | 956171 | Official Number (U.S.) | THE TROPICS BOAT TOURS | Passenger Ship | UNITED STATES |  |  |  | 01 - Certificates & Documentation | 01199 - Other (certificates) | 16 - Rectify deficiencies w/in 14 days | Radio installations must be in accordance with 47CFR Chapter 1. The vessel could not produce a valid FCC Radio Safety Certificate.
2025-07-07 | 8167856 | Sector San Francisco | 987255 | Official Number (U.S.) | FREDA B | Passenger Ship | UNITED STATES |  |  |  | 04 - Emergency Systems | 04103 - Emergency, lighting, batteries and switches | 705 - Other - as specified | Each vessel that operates on the high seas, or that operates beyond three miles from the coastline of the Great Lakes, must have on board a FCC Type Accepted Category 1, 406 MHz EPIRB, installed to automatically float free and activate. Vessel's EPIRB battery is expired. Vessel's route is restricted to lakes, bays and sounds until valid battery is installed. 46 CFR 180.64
2025-07-07 | 8167856 | Sector San Francisco | 987255 | Official Number (U.S.) | FREDA B | Passenger Ship | UNITED STATES |  |  |  | 09 - Working and Living Conditions | 09112 - Medical Equipment | 16 - Rectify deficiencies w/in 14 days | A vessel must carry either a first-aid kit that meets the requirements in 46 CFR 199.175(b)(10) or a kit with equivalent contents and instructions. Multiple items of the onboard first aid kit are expired. 46 CFR 184.710
2025-07-07 | 8178185 | Marine Safety Unit Texas City | 558738 | Official Number (U.S.) | NEW BUCCANEER | Passenger Ship | UNITED STATES |  |  |  | 02 - Structural Conditions | 02199 - Other (Structural condition) |  | This part applies to tank vessels that use a vapor control system (VCS) to collect vapors emitted to or from a vessel's cargo tanks while operating in the navigable waters of the United States. Vessel has a a pinhole leak in a weld seam located at the junction of the drainpipe and vapor pipeline. Vessel is to offload loaded cargo. Vessel is not to load with any cargo that is required the use of the VCS. Vessel is to enact permanent repairs to the satisfaction of the Coast Guard.
2025-07-07 | 8178272 | Sector Houston/Galveston | 1305869 | Official Number (U.S.) | CCL 32 | Barge | UNITED STATES |  |  |  | 06 - Cargo Operations Including Equipment | 06199 - Other (cargo) | 10 - Deficiency Rectified | Warning signs shall be displayed on the vessel, port and starboard, facing outboard without obstructions, at all times except when the vessel is gas free. MI observed signs down at time of inpsection without the vessel being gas free. 46CFR151.45-2(e)(1)
2025-07-07 | 8167856 | Sector San Francisco | 987255 | Official Number (U.S.) | FREDA B | Passenger Ship | UNITED STATES |  |  |  | 01 - Certificates & Documentation | 01305 - Log-books/compulsory entries | 16 - Rectify deficiencies w/in 14 days | Machinery, equipment, materials, and arrangements not covered by standards in this subchapter may be inspected in accordance with standards acceptable to the cognizant OCMI as good marine practice. The onboard Preventative Maintenance Plan was 1) missing updates to the Inventory of Rigging Components and 2) lacked recent documentation of examination and maintenance. 46 CFR 176.800(a)
2025-07-07 | 8174161 | Sector Western Alaska and U.S. Arctic | 9817145 | IMO Number | HANSEATIC INSPIRATION | Passenger Ship | MALTA |  |  |  | 07 - Fire Safety | 07105 - Fire doors/openings in fire-resisting divisions | 10 - Deficiency Rectified | 07105 74 SOLAS 20 II-2/9.4.1.1.5.1 10C Fire doors in main vertical zone bulkheads, galley boundaries and stairway enclosures shall be self-closing and be cabable of closing with an angle of inclination of up to 3.5 degrees opposing closure. Fire doors 7217.1, 8407.5, 2223.1 and 2223.2 did not close or latch.
2025-07-07 | 8139095 | Sector St Petersburg | 956171 | Official Number (U.S.) | THE TROPICS BOAT TOURS | Passenger Ship | UNITED STATES |  |  |  | 02 - Structural Conditions | 02108 - Electrical installations in general | 16 - Rectify deficiencies w/in 14 days | Conductors in lighting circuits must be No. 14 American Wire Gauge (AWG) or larger and be listed as UL Marine cable. Upper deck string lights must be removed.
2025-07-07 | 8139095 | Sector St Petersburg | 956171 | Official Number (U.S.) | THE TROPICS BOAT TOURS | Passenger Ship | UNITED STATES |  |  |  | 13 - Propulsion and Auxiliary Machinery | 13101 - Propulsion main engine | 16 - Rectify deficiencies w/in 14 days | It is intended that all machinery be installed and maintained in such a manner as to afford adequate protection against machinery failure. The stbd side main engine oil cooler was observed with a broken strap mount and was being held on with a piece of line. The proper mounting bracket must be procured and properly installed.
2025-07-07 | 8139095 | Sector St Petersburg | 956171 | Official Number (U.S.) | THE TROPICS BOAT TOURS | Passenger Ship | UNITED STATES |  |  |  | 02 - Structural Conditions | 02108 - Electrical installations in general | 16 - Rectify deficiencies w/in 14 days | Inspect all weather tight closures above the weather deck. Mast wires are leaking water onto the console from the operating station overhead.
2025-07-07 | 8167856 | Sector San Francisco | 987255 | Official Number (U.S.) | FREDA B | Passenger Ship | UNITED STATES |  |  |  | 09 - Working and Living Conditions | 09198 - Other (crew and accommodation) | 16 - Rectify deficiencies w/in 14 days | Machinery and fuel tank spaces must be separated from accommodation spaces by boundaries that prevent the passage of vapors. Throttle cable penetration from captain's quarters to engine room is not vapor tight. 46 CFR 177.405(c)
2025-07-07 | 8173471 | Marine Safety Detachment Santa Barbara | 1182729 | Official Number (U.S.) | RAPTOR | Passenger Ship | UNITED STATES |  |  |  | 09 - Working and Living Conditions | 09237 - Fitness for duty - intoxication | 16 - Rectify deficiencies w/in 14 days | A marine employer whose vessel is involved in a casualty or incident that is, or is likely to become, a serious marine incident as defined in § 4.03-2 of subchapter A of this chapter shall comply with the requirements of § 4.06 in subchapter A of this chapter. Alcohol test strips are expired. Procure new alcohol test strips and provide to attending marine inspector.
2025-07-07 | 8177919 | Sector Key West | 1326223 | Official Number (U.S.) | BIGGER WATER | Passenger Ship | UNITED STATES |  |  |  | 04 - Emergency Systems | 04110 - Abandon ship drills | 705 - Other - as specified | Vessel is listed for sale. Conduct and log abandon ship, man overboard, and fire fighting training and drills with each new crew member prior to that individual filling a required crew role.
2025-07-07 | 8163369 | Sector New Orleans | 9298325 | IMO Number | HAMBURG STAR | Tank Ship | LIBERIA |  | LLOYD'S REGISTER OF SHIPPING | LLOYD'S REGISTER OF SHIPPING | 09 - Working and Living Conditions | 09211 - Steam pipes and pressure pipes | 17 - Rectify deficiencies prior to departure | The machinery, boilers, and other pressure vessels, associated piping systems and fittings shall be of a design and construction adequate for the service for which they are intended and shall be so installed and protected as to reduce to a minimum any danger to persons onboard. PSCO's witnessed a significant leak on boiler No. 1 steamline. 74 SOLAS (04) II-1/26.1
2025-07-07 | 8180559 | Sector Honolulu | 570920 | Official Number (U.S.) | NRC SENTRY | Miscellaneous Vessel | UNITED STATES |  |  |  | 11 - Life Saving Appliances | 11131 - On board training and instructions | 16 - Rectify deficiencies w/in 14 days | The life raft manufacturer shall make operating instructions and information for the ship's training manual available in English to purchasers of inflatable life rafts approved by the Coast Guard, to enable vessel operators to meet SOLAS Chapter III, Regulation 35 (III/35). Posted placard displayed near installations of life rafts on vessels included a step for deploying an embarkation ladder. Provide objective evidence from the life raft manufacturer that the current placard with the embarkation ladder is the correct one for this model life raft and installation arrangement to the satisfaction of the attending marine inspector. 46 CFR 160.151-59(a)
2025-07-07 | 8139095 | Sector St Petersburg | 956171 | Official Number (U.S.) | THE TROPICS BOAT TOURS | Passenger Ship | UNITED STATES |  |  |  | 02 - Structural Conditions | 02111 - Beams, frames, floors-corrosion | 705 - Other - as specified | The following areas of the vessel’s main deck were found to be severely water damaged: 1. At the port side fuel fill cap/pipe, IWO the port fuel tank void. 2. The port bow area, forward of the pilot station, IWO passenger bench seating and hatch over port forward void. 3. At the hatch for the port side fuel tank void. 4. At the aftmost hatch on the port side, and the surrounding area at the stairwell landing. The following transverse frames were found severely water damaged and fractured: 1. First frame aft from forward bulkhead in the port center void (soda storage), IWO connection to the port hull. 2. Frame in starboard fuel tank void, IWO connection to the starboard hull. Submit repair proposals and make permanent structural repairs to all items listed above by next drydock (SEP 2025), prior to receiving drydock credit. Vessel is limited to a passenger count of 100 and the port side, bow deck area must be roped off and made off limits to passengers until the soft deck spot has been re-enforced to the satisfaction of the Coast Guard.
2025-07-07 | 8178590 | Sector New York | NY7331FJ | State Number | ILIAD | Passenger Ship | UNITED STATES |  |  |  | 01 - Certificates & Documentation | CG001 - Certificate of Inspection (COI) | 701 - Prior to carriage of passengers/cargo | "Your vessel must undergo an annual inspection within the 3 months before or after each anniversary date." Vessel did not complete annual inspection within 3 months of anniversary date of March 29; last annual inspection was March 29, 2024. Complete a Coast Guard Inspection prior to the carriage of passengers.
2025-07-07 | 8178482 | Marine Safety Unit Saint Thomas | 1248591 | Official Number (U.S.) | CRUZ BAY I | Passenger Ship | UNITED STATES |  |  |  | 07 - Fire Safety | 07110 - Fire fighting equipment and appliances | 16 - Rectify deficiencies w/in 14 days | Fire hose must be lined commercial firehose that conforms to UL 19 “Standard for Safety for Lined Fire Hose and Hose Assemblies” or hose that is listed and labeled by an independent laboratory recognized by the Commandant. Fwd hose has pin holes, replace as required. 46 CFR 118.320(b)(3)
2025-07-07 | 8177966 | Sector Miami | 1170641 | Official Number (U.S.) | SANCTUARY | Passenger Ship | UNITED STATES |  |  |  | 14 - Pollution Prevention | 14501 - Garbage | 50 - Rectify deficiencies w/in 30 days | Waste receptacles. Unless other means are provided to ensure that a potential waste receptacle fire would be limited to the receptacle, waste receptacles must be constructed of noncombustible materials with no openings in the sides or bottom. Waste receptacles are made of combustible material and need to be replaced. 46 CFR 177.405 (f)
2025-07-07 | 8178321 | Sector Lower Mississippi | CG038924 | Coast Guard Number | MISSISSIPPI | Passenger Ship | UNITED STATES |  |  |  | 08 - Alarms | 08107 - Machinery controls alarm | 50 - Rectify deficiencies w/in 30 days | All automatically or remotely controlled or monitored vital systems addressed by part 62 of this sub chapter must be subjected to tests and inspections to evaluate the operation and reliability of controls, alarms, safety features, and interlocks. Test procedures must be submitted to the Coast Guard for approval. Persons designated by the owner of the vessel must conduct all tests and the Design Verification and Periodic Safety tests must be witnessed by the Coast Guard. Design Verification Test Procedures (DVTPs) have been approved by MSC but have not yet been witnessed by the Coast Guard.
2025-07-07 | 8111975 | Sector Boston | MS0003YC | State Number | J&J NEWHALL | Passenger Ship | UNITED STATES |  |  |  | 07 - Fire Safety | 07110 - Fire fighting equipment and appliances | 16 - Rectify deficiencies w/in 14 days | Portable and semi-portable extinguishers must be inspected and maintained in accordance with NFPA 10: Monthly inspections required by NFPA 10 may be conducted by the owner, operator, person-in-charge, or a designated member of the crew. Portable fire extinguishers were not being inspected monthly.
2025-07-07 | 8172608 | Sector San Francisco | 250808 | Official Number (U.S.) | POTOMAC | Passenger Ship | UNITED STATES |  |  |  | 03 - Water/Weathertight Conditions | 03106 - Windows, sidescuttles and deadlights | 16 - Rectify deficiencies w/in 14 days | Each port light installed below the bulkhead deck must conform to the following requirements: (1) Each non-opening port light must be watertight. (2) Each opening port light must be constructed so that it can be secured watertight. MI observed port light with broken glass. 46 CFR 171.116(f)
2025-07-07 | 8177892 | Sector New York | 1025688 | Official Number (U.S.) | ARABELLA | Passenger Ship | UNITED STATES |  |  |  | 09 - Working and Living Conditions | 09108 - Lighting (Accommodation) | 16 - Rectify deficiencies w/in 14 days | Each lighting fixture globe, lens, or diffuser must have a guard or be made of high strength material, except in an accommodation space, radio room, galley, or similar space where it is not subject to damage. MI's found multiple broken light enclosures throughout the ship. Repair.
2025-07-07 | 8177992 | Sector Mobile | 524691 | Official Number (U.S.) | MISS KRISTEN | Passenger Ship | UNITED STATES |  |  |  | 02 - Structural Conditions | 02199 - Other (Structural condition) | 17 - Rectify deficiencies prior to departure | The owner or managing operator shall make a vessel available for drydock examinations and internal structural examinations required by this section. A vessel that is exposed to salt water more than three months in any 12 month period since the last examination must undergo a drydock examination and an internal structural at least once every two years. Vessel has missed the window to conduct a drydock exam which was due on 12 JULY 2025. 46 CFR 176.600 (c)(1)
2025-07-07 | 8177966 | Sector Miami | 1170641 | Official Number (U.S.) | SANCTUARY | Passenger Ship | UNITED STATES |  |  |  | 02 - Structural Conditions | 02108 - Electrical installations in general | 50 - Rectify deficiencies w/in 30 days | Electrical equipment on a vessel must be installed and maintained to: (b) Protect passengers, crew, other persons, and the vessel from electrical hazards, including fire, caused by or originating in electrical equipment, and electrical shock; Vessel needs to cap off and secure the exposed wiring located in the port quarter space. 46 CFR 183.200 (b)
2025-07-07 | 8177966 | Sector Miami | 1170641 | Official Number (U.S.) | SANCTUARY | Passenger Ship | UNITED STATES |  |  |  | 11 - Life Saving Appliances | 11129 - Operational readiness of lifesaving appliances | 50 - Rectify deficiencies w/in 30 days | Each rescue boat and ring life buoy must be marked with Type II retroreflective material approved in accordance with 46 CFR 164.018 or other standard specified by the Commandant. The arrangement of the retroreflective material applied after March 11, 1996, must be as specified by IMO Resolution A.658(16). Ring life buoy retroreflective tape needs to be replaced. 46 CFR 185.604 (i)
2025-07-07 | 8172608 | Sector San Francisco | 250808 | Official Number (U.S.) | POTOMAC | Passenger Ship | UNITED STATES |  |  |  | 07 - Fire Safety | 07110 - Fire fighting equipment and appliances | 16 - Rectify deficiencies w/in 14 days | Each fire hydrant must have at least one length of firehose, a spanner wrench. Fire stations 4 and 5 missing spanner wrenches. 46 CFR 76.10-10
2025-07-07 | 8177892 | Sector New York | 1025688 | Official Number (U.S.) | ARABELLA | Passenger Ship | UNITED STATES |  |  |  | 10 - Safety of Navigation | 10116 - Nautical publications | 705 - Other - as specified | *Operator stated that an updated chart has been provided. Check at reinspection* As appropriate for the intended voyage, a vessel must carry adequate up-to-date: Charts of large enough scale to make safe navigation possible, U.S. Coast pilot or similar publications, Coast Guard light list, tide tables and current tables or a river current publication issued by the U.S. Army corps. of Engineers or a river authority. Vessel doesn't have updated charts and navigational publications on board. Provide.
2025-07-07 | 8178482 | Marine Safety Unit Saint Thomas | 1248591 | Official Number (U.S.) | CRUZ BAY I | Passenger Ship | UNITED STATES |  |  |  | 11 - Life Saving Appliances | 11118 - Lifejackets incl. provision and disposition | 16 - Rectify deficiencies w/in 14 days | An adult life jacket must be provided for each person carried on board a vessel. On upper deck, 01 adult life jacket was wasted and 05 adult life jackets had wasted retro-reflective tape. Replace as required. 46 CFR 117.71(a)
2025-07-07 | 8178482 | Marine Safety Unit Saint Thomas | 1248591 | Official Number (U.S.) | CRUZ BAY I | Passenger Ship | UNITED STATES |  |  |  | 04 - Emergency Systems | 04101 - Public address system | 16 - Rectify deficiencies w/in 14 days | On a vessel of more than 65 feet in length, the public address system must be a fixed installation and be audible during normal operating conditions throughout the accommodation spaces and all other spaces normally manned by crew members. PA system did not work on fantail or upper deck. Make necessary repair.46 CFR 121.610(b)
2025-07-07 | 8177892 | Sector New York | 1025688 | Official Number (U.S.) | ARABELLA | Passenger Ship | UNITED STATES |  |  |  | 05 - Radio Communications | 05111 - Satellite EPIRB 406MHz/1.6GHz | 705 - Other - as specified | *Operator stated that EPIRBS have been tested and logged. Check at reinspection* Each EPIRB, other than an EPIRB in an inflatable liferaft, must be tested monthly, using the integrated test circuit and output indicator, to determine that it is operative. Vessel has not conducted monthly EPIRB tests. Conduct.
2025-07-07 | 8178482 | Marine Safety Unit Saint Thomas | 1248591 | Official Number (U.S.) | CRUZ BAY I | Passenger Ship | UNITED STATES |  |  |  | 13 - Propulsion and Auxiliary Machinery | 13199 - Other (machinery) | 16 - Rectify deficiencies w/in 14 days | Provision must be made for closing all supply duct cowls or scoops and exhaust duct discharge openings for a space protected by a fixed gas extinguishing system. All closure devices must be readily available and mounted in the vicinity of the vent. Port and stbd machinery spaces are both equipped with two ventilation closure pull cables. One on each side did not activate closing mechanism. Diagnose, conduct operational test, and provide use for all ventilation pull cables on port and stbd sides. Make repairs and label as necessary. 46 CFR 119.465(h)
2025-07-07 | 8174190 | Sector Miami | 1235264 | Official Number (U.S.) | SAN JUAN CAT | Passenger Ship | UNITED STATES |  |  |  | 13 - Propulsion and Auxiliary Machinery | 13199 - Other (machinery) | 17 - Rectify deficiencies prior to departure | Shutoff valves, installed so as to close against the fuel flow, must be fitted in the fuel supply lines at the tank connection. The shutoff valve at the tank must be manually operable from outside the compartment in which the valve is located. The vessel's port fuel shutoff valve was not operable. Service and prove proper operation of the port fuel shutoff valve.
2025-07-07 | 8172608 | Sector San Francisco | 250808 | Official Number (U.S.) | POTOMAC | Passenger Ship | UNITED STATES |  |  |  | 11 - Life Saving Appliances | 11117 - Lifebuoys incl. provision and disposition | 16 - Rectify deficiencies w/in 14 days | Each lifebuoy must be marked in block capital letters with the name of the vessel and name of the port required to be marked on the stern of the vessel. Upper deck lifebuoys had faded markings that require renewal, weathered line and retroreflective tape. 46 CFR 199.70
2025-07-07 | 8172029 | Marine Safety Unit Lewes | DL8020AE | State Number | CRAB CLAW | Passenger Ship | UNITED STATES |  |  |  | 18 - Maritime Labour Convention (Not Applicable to PSC Exams conducted in the U.S.) | 18299 - Other (Conditions of employment) | 50 - Rectify deficiencies w/in 30 days | Marine employers involved in a marine casualty that likely is a MSI shall comply with 46CFR4.06. O/O has 01 alcohol test, COI requires a Captain and a Deckhand. Vessel is restricted to operating within 02 hours of a testing facility until an additional alcohol test is procurred and placed on the vessel. 46CFR185.212
2025-07-07 | 8172608 | Sector San Francisco | 250808 | Official Number (U.S.) | POTOMAC | Passenger Ship | UNITED STATES |  |  |  | 09 - Working and Living Conditions | 09209 - Electrical | 16 - Rectify deficiencies w/in 14 days | Each fixture globe, lens, or diffuser must have a high strength guard or be made of high strength material. Light above workbench in engine room did not have proper guard. 46 CFR 111.75-20
2025-07-07 | 8172608 | Sector San Francisco | 250808 | Official Number (U.S.) | POTOMAC | Passenger Ship | UNITED STATES |  |  |  | 09 - Working and Living Conditions | 09204 - Safe means of access | 16 - Rectify deficiencies w/in 14 days | There shall be at least two means of escape from all general areas accessible to the passengers or where the crew may be quartered or normally employed. Emergency escape in forward engine room was unable to be opened from inside the engine room. 46 CFR 72.10-5
2025-07-07 | 8178407 | Sector Long Island Sound | 1189366 | Official Number (U.S.) | R/V SOUND EXPLORER | Passenger Ship | UNITED STATES |  |  |  | 13 - Propulsion and Auxiliary Machinery | 13101 - Propulsion main engine | 701 - Prior to carriage of passengers/cargo | Received report of marine casualty. Trawl net got caught up in propeller and caused a loss of propulsion. Provide report of net cleared, and operation normal, or conduct sea trials within presence of USCG Marine Inspector. Prior to carrying passengers.
2025-07-07 | 8172608 | Sector San Francisco | 250808 | Official Number (U.S.) | POTOMAC | Passenger Ship | UNITED STATES |  |  |  | 13 - Propulsion and Auxiliary Machinery | 13101 - Propulsion main engine | 16 - Rectify deficiencies w/in 14 days | The material, design, construction, workmanship, and arrangement of main propulsion machinery and of each auxiliary, directly connected to the engine and supplied as such, must be at least equivalent to the standards established by the ABS Marine Vessel Rules. Head gasket on port Main Engine leaking oil. 46 CFR 58.05-1(a)
2025-07-07 | 8178482 | Marine Safety Unit Saint Thomas | 1248591 | Official Number (U.S.) | CRUZ BAY I | Passenger Ship | UNITED STATES |  |  |  | 01 - Certificates & Documentation | 01201 - Certificates for master and officers | 16 - Rectify deficiencies w/in 14 days | Each officer employed upon any vessel subject to the provisions of this subchapter must have his or her license or merchant mariner credential on board and available for examination at all times when the vessel is operating. Mate did not have MMC on board, provide copy of MMC. 46 CFR 122.402
2025-07-07 | 8172608 | Sector San Francisco | 250808 | Official Number (U.S.) | POTOMAC | Passenger Ship | UNITED STATES |  |  |  | 13 - Propulsion and Auxiliary Machinery | 13103 - Gauges, thermometers, etc | 16 - Rectify deficiencies w/in 14 days | The respective piping systems installed on ships and barges must have the necessary pumps, valves, regulation valves, safety valves, relief valves, flanges, fittings, pressure gages, liquid level indicators, thermometers, etc., for safe and efficient operation of the vessel. #2 bilge pump discharge gauge broken. 46 CFR 56.01-1(b)
2025-07-07 | 8174190 | Sector Miami | 1235264 | Official Number (U.S.) | SAN JUAN CAT | Passenger Ship | UNITED STATES |  |  |  | 13 - Propulsion and Auxiliary Machinery | 13199 - Other (machinery) | 16 - Rectify deficiencies w/in 14 days | Remote fuel shutoff stations must be marked in clearly legible letters at least 25 millimeters (1 inch) high indicating purpose of the valve and direction of operation. Remote fuel shutoff direction of operation missing.
2025-07-07 | 8177916 | Sector Virginia | 639733 | Official Number (U.S.) | VOLUNTEER STATE | Towing Vessel | UNITED STATES |  |  |  | 01 - Certificates & Documentation | CG001 - Certificate of Inspection (COI) | 701 - Prior to carriage of passengers/cargo | A towing vessel subject to this subchapter and choosing the Coast Guard inspection option, must undergo an annual inspection within 3 months before or after the COI anniversary date. Vessel has not completed an annual inspection.46 CFR 137.200
2025-07-07 | 8172608 | Sector San Francisco | 250808 | Official Number (U.S.) | POTOMAC | Passenger Ship | UNITED STATES |  |  |  | 13 - Propulsion and Auxiliary Machinery | 13101 - Propulsion main engine | 16 - Rectify deficiencies w/in 14 days | The material, design, construction, workmanship, and arrangement of main propulsion machinery and of each auxiliary, directly connected to the engine and supplied as such, must be at least equivalent to the standards established by the ABS Marine Vessel Rules. MI observed fuel leak on port Main Engine. 46 CFR 58.05-1(a)
2025-07-07 | 8174190 | Sector Miami | 1235264 | Official Number (U.S.) | SAN JUAN CAT | Passenger Ship | UNITED STATES |  |  |  | 10 - Safety of Navigation | 10111 - Charts | 16 - Rectify deficiencies w/in 14 days | As appropriate for the intended voyage, a vessel must carry adequate and up-to-date. U.S. Coast Pilot or similar publication. Missing U.S. Coast Pilot.
2025-07-07 | 8111966 | Sector Boston | MS0001YC | State Number | WILLIAM L.D. MCKAY | Passenger Ship | UNITED STATES |  |  |  | 10 - Safety of Navigation | 10111 - Charts | 16 - Rectify deficiencies w/in 14 days | As appropriate for the intended voyage, all vessels must carry adequate and up-to-date charts. Chart on board is not kept up-to-date. 46 CFR 184.420(a)
2025-07-07 | 8111966 | Sector Boston | MS0001YC | State Number | WILLIAM L.D. MCKAY | Passenger Ship | UNITED STATES |  |  |  | 11 - Life Saving Appliances | 11117 - Lifebuoys incl. provision and disposition | 16 - Rectify deficiencies w/in 14 days | Each item of lifesaving equipment determined by the marine inspector to not be in serviceable condition must be repaired or replaced. Life ring buoy's grab line showed significant UV damage. 46 CFR 176.808(b)
2025-07-07 | 8111975 | Sector Boston | MS0003YC | State Number | J&J NEWHALL | Passenger Ship | UNITED STATES |  |  |  | 10 - Safety of Navigation | 10111 - Charts | 16 - Rectify deficiencies w/in 14 days | As appropriate for the intended voyage, a vessel must carry adequate and up-to-date charts and nautical publications. Chart on board is not kept up-to-date.
2025-07-07 | 8178482 | Marine Safety Unit Saint Thomas | 1248591 | Official Number (U.S.) | CRUZ BAY I | Passenger Ship | UNITED STATES |  |  |  | 07 - Fire Safety | 07109 - Fixed fire extinguishing installation | 17 - Rectify deficiencies prior to departure | A pre-engineered fixed gas fire extinguishing system must: Automatically shut down all power ventilation systems and all engines that draw intake air from within the protection space. Stbd side engine room machinery did not automatically secure when pre-engineered system was tested. Make pre-engineered system function as designed. 46 CFR 118.420(a)(3)
2025-07-07 | 8177892 | Sector New York | 1025688 | Official Number (U.S.) | ARABELLA | Passenger Ship | UNITED STATES |  |  |  | 11 - Life Saving Appliances | 11116 - Distress flares | 16 - Rectify deficiencies w/in 14 days | A vessel on an oceans, coastwise, limited coastwise, or Great Lakes route must carry—(1) Six hand red flare distress signals approved in accordance with § 160.021 in subchapter Q of this chapter, or other standard specified by the Commandant, including, but not limited to, approval series 160.121; and(2) Six hand orange smoke distress signals approved in accordance with § 160.037 in subchapter Q of this chapter, or other standard specified by the Commandant. Vessel did not have the required distress flares and smoke signals. Provide within 7 days.
2025-07-07 | 8177892 | Sector New York | 1025688 | Official Number (U.S.) | ARABELLA | Passenger Ship | UNITED STATES |  |  |  | 05 - Radio Communications | 05116 - Operation/maintenance | 16 - Rectify deficiencies w/in 14 days | Every vessel subject to Part Ill of Title Ill of the communications act must have a detailed inspection of the radio installation by an FCC-licensed technician in accordance with 80.59 once every five years. Vessel's FCC Safety radiotelephony certificate was expired. Renew.
2025-07-07 | 8178152 | Sector St Petersburg | 1294862 | Official Number (U.S.) | ISLAND HOPPER III | Passenger Ship | UNITED STATES |  |  |  | 11 - Life Saving Appliances | 11135 - Maintenance of Life Saving Appliances | 50 - Rectify deficiencies w/in 30 days | 46 CFR 176.808(c) Each item of lifesaving equipment with an expiration date on it must be replaced if the expiration date has passed. - Waterlight battery is required to be replaced every year based on manufacturer. Over a year has elapsed since replacement.
2025-07-07 | 8178152 | Sector St Petersburg | 1294862 | Official Number (U.S.) | ISLAND HOPPER III | Passenger Ship | UNITED STATES |  |  |  | 09 - Working and Living Conditions | 09112 - Medical Equipment | 50 - Rectify deficiencies w/in 30 days | 46 CFR 184.710 A vessel must carry either a first-aid kit approved under approval series 160.041 or a kit with equivalent contents and instruction. - Multiple items in first aid kit were expired.
2025-07-07 | 8111966 | Sector Boston | MS0001YC | State Number | WILLIAM L.D. MCKAY | Passenger Ship | UNITED STATES |  |  |  | 07 - Fire Safety | 07110 - Fire fighting equipment and appliances | 16 - Rectify deficiencies w/in 14 days | Portable and semi-portable extinguishers must be inspected and maintained in accordance with NFPA 10: Monthly inspections required by NFPA 10 may be conducted by the owner, operator, person-in-charge, or a designated member of the crew. Portable fire extinguishers were not being inspected monthly. 46 CFR 176.810(b)(1)
2025-07-07 | 8174190 | Sector Miami | 1235264 | Official Number (U.S.) | SAN JUAN CAT | Passenger Ship | UNITED STATES |  |  |  | 09 - Working and Living Conditions | 09112 - Medical Equipment | 16 - Rectify deficiencies w/in 14 days | A vessel must carry either a first-aid kit approved under approval series 160.041 or a kit with equivalent contents and instructions. For equivalent kits, the contents must be stowed in a suitable, watertight container that is marked "First-Aid Kit". A first-aid kit must be easily visible and readily available to the crew. First aid kit is incomplete. Provide USCG-approved kit or a kit that complies with the list in 46 CFR 160.041.
2025-07-07 | 8174190 | Sector Miami | 1235264 | Official Number (U.S.) | SAN JUAN CAT | Passenger Ship | UNITED STATES |  |  |  | 18 - Maritime Labour Convention (Not Applicable to PSC Exams conducted in the U.S.) | 18299 - Other (Conditions of employment) | 16 - Rectify deficiencies w/in 14 days | The employer shall provide an Employee Assistance Program (EAP) for all crewmembers. The employer may establish the EAP as a part of its internal personnel services or the employer may contract with an entity that will provide EAP services to a crewmember. Each EAP must include education and training on drug use for crewmembers and the employer's supervisory personnel as provided below: An EAP training program must be conducted for the employer's crewmembers and supervisory personnel. The training program must include at least the following elements: the effects and consequences of drug and alcohol use on personal health, safety, and work environment; the manifestations and behavioral cues that may indicate drug and alcohol use and abuse; the employer's supervisory personnel. Supervisory personnel must receive at least 60 minutes of training. 01 Supervisory and 02 crew-members demonstrated lack of knowledge on EAP training program. Training must be conducted.
2025-07-07 | 8174190 | Sector Miami | 1235264 | Official Number (U.S.) | SAN JUAN CAT | Passenger Ship | UNITED STATES |  |  |  | 02 - Structural Conditions | 02108 - Electrical installations in general | 16 - Rectify deficiencies w/in 14 days | Connections must be made to battery terminals with permanent type connectors. Spring clips or other temporary type clamps are prohibited. Wing nut are being used to connect to battery terminals.
2025-07-07 | 8178152 | Sector St Petersburg | 1294862 | Official Number (U.S.) | ISLAND HOPPER III | Passenger Ship | UNITED STATES |  |  |  | 13 - Propulsion and Auxiliary Machinery | 13199 - Other (machinery) | 16 - Rectify deficiencies w/in 14 days | 46 CFR 182.455(b)(2) Shutoff valves, installed so as to close against the fuel flow, must be fitted in thte fuel supply lines, one at the tank connection and one at the engine end of the fuel line to stop fuel flow when servicing accessories. - Fuel shut-off valves were starting to stick and need to be replaced.
2025-07-07 | 8178482 | Marine Safety Unit Saint Thomas | 1248591 | Official Number (U.S.) | CRUZ BAY I | Passenger Ship | UNITED STATES |  |  |  | 13 - Propulsion and Auxiliary Machinery | 13199 - Other (machinery) | 17 - Rectify deficiencies prior to departure | At each initial and subsequent inspection for certification of a vessel, the owner or managing operator shall be prepared to conduct tests and have the vessel ready for inspections of machinery, fuel, and piping systems, including the following: External inspection of fuel tanks and inspection of tank vents, piping, and pipe fittings. Port center void had strong fuel odor. Locate source of fuel odor and make necessary correction. 46 CFR 115.804(d)
2025-07-07 | 8177892 | Sector New York | 1025688 | Official Number (U.S.) | ARABELLA | Passenger Ship | UNITED STATES |  |  |  | 11 - Life Saving Appliances | 11118 - Lifejackets incl. provision and disposition | 705 - Other - as specified | *Operator stated that the proper number of lifejackets is onboard and labelled. Recount all lifejackets at reinspection* The number and identification of the items stowed inside, and their sizes must be marked in clearly legible letters and numbers on each container for life jackets... Found Children's life Jacket Stowage area unlabeled. Label.
2025-07-07 | 8177892 | Sector New York | 1025688 | Official Number (U.S.) | ARABELLA | Passenger Ship | UNITED STATES |  |  |  | 01 - Certificates & Documentation | 01199 - Other (certificates) | 16 - Rectify deficiencies w/in 14 days | Each vessel must carry a certificate with a valid endorsement while subject to the Bridge to Bridge Act. vessel had expired Bridge to Bridge certificate. Renew within 7 days.
2025-07-07 | 8174190 | Sector Miami | 1235264 | Official Number (U.S.) | SAN JUAN CAT | Passenger Ship | UNITED STATES |  |  |  | 99 - Other | 99101 - Other (Safety in general) | 16 - Rectify deficiencies w/in 14 days | Abandon ship and man overboard drills and training shall be logged or otherwise documented for review by the Coast Guard upon request. The drill entry shall include the following information: Date of the drill and training and general description of the drill scenario and training topics. Drill log provided does not provide a description of the drills.
2025-07-07 | 8175125 | Sector Detroit | 7633375 | IMO Number | SUNNANVIK | Bulk Carrier | CANADA |  |  |  | 14 - Pollution Prevention | 14199 - Other (MARPOL Annex I) | 16 - Rectify deficiencies w/in 14 days | The transfer procedures required by 33 CFR 155.720 must be avauilable for insepection by the COTP or OCMI whenever the vessel is in operation. PSCO observed that crew was unable to locate transfer procedures when asked. 16ac 33 CFR 155.740(a)
2025-07-07 | 8177892 | Sector New York | 1025688 | Official Number (U.S.) | ARABELLA | Passenger Ship | UNITED STATES |  |  |  | 02 - Structural Conditions | 02115 - Bulkheads - operational damage | 16 - Rectify deficiencies w/in 14 days | The general construction of the vessel must be such as to minimize fire hazards insofar as it is reasonable and practicable. A hole was found in the forward bulkhead of the generator room, on the port side, upper section. Repair within 7 days.
2025-07-07 | 8150095 | Sector New Orleans | 933250 | Official Number (U.S.) | MISS APRIL | Towing Vessel | UNITED STATES |  |  |  | 05 - Radio Communications | 05199 - Other (radio communication) | 16 - Rectify deficiencies w/in 14 days | The officer in charge of a navigational watch must conduct a navigation assessment for the intended route and operations prior to getting underway. The vessel MMSI as per FCC document is not programmed into radios. 46 CFR 140.635 (5).
2025-07-07 | 8111978 | Sector Boston | MS2YC | State Number | HAP | Passenger Ship | UNITED STATES |  |  |  | 11 - Life Saving Appliances | 11117 - Lifebuoys incl. provision and disposition | 16 - Rectify deficiencies w/in 14 days | Each item of lifesaving equipment determined by the marine inspector to not be in serviceable condition must be repaired or replaced. Life ring buoy's grab line showed significant UV damage.
2025-07-07 | 8177892 | Sector New York | 1025688 | Official Number (U.S.) | ARABELLA | Passenger Ship | UNITED STATES |  |  |  | 02 - Structural Conditions | 02108 - Electrical installations in general | 16 - Rectify deficiencies w/in 14 days | Electrical equipment exposed to corrosive environments must be of suitable construction and corrosion-resistant. MI's found a blank missing in a distribution panel serving midship cabins, located in the generator compartment. Provide within 7 days.
2025-07-07 | 8178195 | Sector Virginia | 8311273 | IMO Number | STORM DIVER | Miscellaneous Vessel | UNITED KINGDOM |  |  |  | 01 - Certificates & Documentation | 01113 - Minimum Safe Manning Document | 30 - Ship detained | 01113: An Administration which recognizes under regulation I/10: .1 a certificate of competency; or .2 a certificate of proficiency issued to masters and officers … shall endorse such certificate to attest its recognition only after ensuring the authenticity and validity of the certificate. The endorsement shall only be issued if all requirements of the Convention have been complied with. All crew onboard the vessel are US mariners. There are no UK mariners signed on as crew. The US mariners do not have valid UK flag state endorsements nor have applications been submitted. STCW I/2.7, 30bc
2025-07-07 | 8111975 | Sector Boston | MS0003YC | State Number | J&J NEWHALL | Passenger Ship | UNITED STATES |  |  |  | 11 - Life Saving Appliances | 11117 - Lifebuoys incl. provision and disposition | 16 - Rectify deficiencies w/in 14 days | Each item of lifesaving equipment determined by the marine inspector to not be in serviceable condition must be repaired or replaced. Life ring buoy's grab line showed significant UV damage.
2025-07-07 | 8177892 | Sector New York | 1025688 | Official Number (U.S.) | ARABELLA | Passenger Ship | UNITED STATES |  |  |  | 13 - Propulsion and Auxiliary Machinery | 13104 - Bilge pumping arrangements | 705 - Other - as specified | *Temp repair sat. Perform full repair prior to credit DDX.* Machinery, equipment, materials, and arrangements not covered by standards in this subchapter may be inspected in accordance with standards acceptable to the cognizant OCMI as good marine practice. MI's found a hole in the bilge piping in the generator room.
2025-07-07 | 8150095 | Sector New Orleans | 933250 | Official Number (U.S.) | MISS APRIL | Towing Vessel | UNITED STATES |  |  |  | 07 - Fire Safety | 07106 - Fire detection and alarm system | 16 - Rectify deficiencies w/in 14 days | Fire-detection systems. Except as provided in paragraph (a)(8) of this section, each towing vessel must have a fire-detection system installed to detect engine room fires. The owner or managing operator must ensure the following:The control panel includes; a power available light. Vessel Fire detection panel power indicator light does not illuminate. Vessel to repair and provide evidence of proper operation. 46 CFR 142.330(a)(4)(i).
2025-07-07 | 8177892 | Sector New York | 1025688 | Official Number (U.S.) | ARABELLA | Passenger Ship | UNITED STATES |  |  |  | 10 - Safety of Navigation | 10119 - Rudder angle indicator | 16 - Rectify deficiencies w/in 14 days | Machinery, equipment, materials, and arrangements not covered by standards in this subchapter may be inspected in accordance with standards acceptable to the cognizant OCMI as good marine practice. The rudder angle indicator was found with a broken weld seam. Repair within 7 days.
2025-07-07 | 8177892 | Sector New York | 1025688 | Official Number (U.S.) | ARABELLA | Passenger Ship | UNITED STATES |  |  |  | 02 - Structural Conditions | 02111 - Beams, frames, floors-corrosion | 705 - Other - as specified | Machinery, equipment, materials, and arrangements not covered by standards in this subchapter may be inspected in accordance with standards acceptable to the cognizant OCMI as good marine practice. MI's found pitting below the engine A-frame mount. Provide gauging at dry-dock.
2025-07-07 | 8177892 | Sector New York | 1025688 | Official Number (U.S.) | ARABELLA | Passenger Ship | UNITED STATES |  |  |  | 02 - Structural Conditions | 02108 - Electrical installations in general | 705 - Other - as specified | *Operator confirmed that cable supports have been installed. Check at reinspection* All cable and wire must: Be installed with metal supports spaced not more than 610 millimeters (24 inches) apart, and in such a manner as to avoid chafing and other damage. Electrical cable was found unsecured on the starboard side of the engine room.
2025-07-07 | 8177892 | Sector New York | 1025688 | Official Number (U.S.) | ARABELLA | Passenger Ship | UNITED STATES |  |  |  | 13 - Propulsion and Auxiliary Machinery | 13102 - Auxiliary engine | 16 - Rectify deficiencies w/in 14 days | A water heater must meet the requirements of parts 53 and 63 of this chapter if rated at not more than 689 kPa (100 psig) and 121 °C (250 °F), except that an electric water heater is also acceptable if it: Is protected by a pressure-temperature relief device. A Hubbell instant hot water heater was found in the generator compartment without a pressure-temperature relief device. Provide within 7 days.
2025-07-07 | 8177892 | Sector New York | 1025688 | Official Number (U.S.) | ARABELLA | Passenger Ship | UNITED STATES |  |  |  | 03 - Water/Weathertight Conditions | 03104 - Cargo & other hatchways | 16 - Rectify deficiencies w/in 14 days | Where a trunk (i.e., an enclosed passageway through a deck or bulkhead) is installed, it must comply with the requirements of § 179.360(a)(1) and with the requirements of § 171.113 in subchapter S of this chapter. MI's found the forward hatch leading to the upper deck not able to fully secure. Adjust or repair as necessary to fully secure & conduct hose test.
2025-07-07 | 8177892 | Sector New York | 1025688 | Official Number (U.S.) | ARABELLA | Passenger Ship | UNITED STATES |  |  |  | 07 - Fire Safety | 07101 - Fire prevention structural integrity | 16 - Rectify deficiencies w/in 14 days | Internal combustion engine exhausts, boiler and galley uptakes, and similar sources of ignition must be kept clear of and suitably insulated from combustible material. A small reducer used for the starboard genset exhaust was found to be made of plastic. Replace with noncombustible material within 7 days.
2025-07-07 | 8177892 | Sector New York | 1025688 | Official Number (U.S.) | ARABELLA | Passenger Ship | UNITED STATES |  |  |  | 07 - Fire Safety | 07120 - Means of escape | 16 - Rectify deficiencies w/in 14 days | The method of opening a means of escape must be obvious, rapid, and of adequate strength. Void 1 relief valve for the vessels escape hatch was stuck making it difficult to open. Repair within 7 days.
2025-07-07 | 8177892 | Sector New York | 1025688 | Official Number (U.S.) | ARABELLA | Passenger Ship | UNITED STATES |  |  |  | 13 - Propulsion and Auxiliary Machinery | 13104 - Bilge pumping arrangements | 705 - Other - as specified | *Operator provided a procedure for running the secondary bilge pump. Reinspect when all deficiencies are rectified.* At each initial and subsequent inspection for certification of a vessel, the owner or managing operator shall be prepared to conduct tests and have the vessel ready for inspections of machinery, fuel, and piping systems, including (h) the Operational test of the means provided for pumping bilges. Could not test secondary bilge pumping system.
2025-07-07 | 8178152 | Sector St Petersburg | 1294862 | Official Number (U.S.) | ISLAND HOPPER III | Passenger Ship | UNITED STATES |  |  |  | 11 - Life Saving Appliances | 11135 - Maintenance of Life Saving Appliances | 50 - Rectify deficiencies w/in 30 days | 46 CFR 180.70(b)(1) Each ring buoy on a vessel must be approved IAW 160.050 in subchapter Q of this chapter. - Retro-reflective material on ring buoy was worn and needs replacement.
2025-07-07 | 8178482 | Marine Safety Unit Saint Thomas | 1248591 | Official Number (U.S.) | CRUZ BAY I | Passenger Ship | UNITED STATES |  |  |  | 11 - Life Saving Appliances | 11118 - Lifejackets incl. provision and disposition | 16 - Rectify deficiencies w/in 14 days | Life jackets must be stored in convenient places distributed throughout accommodation spaces. On upper deck there is marking for life jackets on aft bench stating that life jackets are stowed under seats when in fact they are stowed in storage bins fore and aft. Make signage accurate and ensure passenger safety brief aligns with signage. 46 CFR 117.78(a)
2025-07-07 | 8177966 | Sector Miami | 1170641 | Official Number (U.S.) | SANCTUARY | Passenger Ship | UNITED STATES |  |  |  | 09 - Working and Living Conditions | 09112 - Medical Equipment | 50 - Rectify deficiencies w/in 30 days | A vessel must carry either a first-aid kit that meets the requirements in 46 CFR 199.175(b)(10) or a kit with equivalent contents and instructions. For equivalent kits, the contents must be stowed in a suitable, watertight container that is marked “First-Aid Kit”. A first-aid kit must be easily visible and readily available to the crew. Vessel first aid kit contents was expired and needs replacement. 46 CFR 184.710
2025-07-07 | 8177892 | Sector New York | 1025688 | Official Number (U.S.) | ARABELLA | Passenger Ship | UNITED STATES |  |  |  | 13 - Propulsion and Auxiliary Machinery | 13101 - Propulsion main engine | 16 - Rectify deficiencies w/in 14 days | Materials used in piping systems must meet the requirements of this subpart and be otherwise acceptable to the cognizant OCMI. MI's found a burst raw water hose on the main propulsion engine. Repair within 7 days.
2025-07-07 | 8172608 | Sector San Francisco | 250808 | Official Number (U.S.) | POTOMAC | Passenger Ship | UNITED STATES |  |  |  | 13 - Propulsion and Auxiliary Machinery | 13104 - Bilge pumping arrangements | 701 - Prior to carriage of passengers/cargo | Each self propelled vessel must be provided with a power driven pump or pumps connected to the bilge main as required by table 56.50-55(a). Power bilge pumps required for vessels below 180’ and exceeding 65’: 2. Number 1 bilge pump was inoperable. 46 CFR 56.50-55
2025-07-07 | 8178192 | Marine Safety Unit Morgan City | 523102 | Official Number (U.S.) | BRENDA ANN | Towing Vessel | UNITED STATES |  |  |  | 03 - Water/Weathertight Conditions | 03199 - Other (load lines) | 60 - Rectify deficiencies prior to movement | It appears to be a cfrack in air compressor framing in aft port bulkhead.
2025-07-07 | 8177966 | Sector Miami | 1170641 | Official Number (U.S.) | SANCTUARY | Passenger Ship | UNITED STATES |  |  |  | 14 - Pollution Prevention | 14122 - Oil fuel tank protection | 50 - Rectify deficiencies w/in 30 days | Remote fuel shutoff stations must be marked in clearly legible letters at least 25 millimeters (1 inch) high indicating purpose of the valve and direction of operation. Missing fuel shut offs label on the port outboard engine. 46 CFR 185.608
2025-07-07 | 8150095 | Sector New Orleans | 933250 | Official Number (U.S.) | MISS APRIL | Towing Vessel | UNITED STATES |  |  |  | 13 - Propulsion and Auxiliary Machinery | 13199 - Other (machinery) | 60 - Rectify deficiencies prior to movement | Propulsion machinery, including main engines, reduction gears, shafting, bearings, and electrical equipment and systems, must:(1) Be maintained to ensure proper operation. MI observed excessive leak on starboard shaft seal during operations. Vessel repair prior to movement. 46 CFR 143.205(c)(1).
2025-07-07 | 8178321 | Sector Lower Mississippi | CG038924 | Coast Guard Number | MISSISSIPPI | Passenger Ship | UNITED STATES |  |  |  | 07 - Fire Safety | 07123 - Operation of Fire protection systems | 50 - Rectify deficiencies w/in 30 days | The fire detection and alarm system must control and monitor input signals for all connected detectors and manual pull stations or call points. Smoke detector in storage room on main deck has been removed. Re-install new detector when received to clear fire control panel fault. Conduct operational test upon re-installation.
2025-07-07 | 8178321 | Sector Lower Mississippi | CG038924 | Coast Guard Number | MISSISSIPPI | Passenger Ship | UNITED STATES |  |  |  | 02 - Structural Conditions | 02108 - Electrical installations in general | 50 - Rectify deficiencies w/in 30 days | Electric installations on vessels must ensure:Maintenance of system integrity through compliance with the applicable system requirements (IEEE, NEC, IEC, etc.) to which plan review has been approved. Anchor light receptacle junction-box is inoperable. Anchor light is currently receiving power via extension cord. Repair/replace primary anchor light receptacle as designed.
2025-07-07 | 8178619 | Sector New York | 630308 | Official Number (U.S.) | JAY MICHAEL | Towing Vessel | UNITED STATES |  |  |  | 01 - Certificates & Documentation | CG001 - Certificate of Inspection (COI) | 705 - Other - as specified | (a) Regardless of the option chosen to obtain a COI, upon obtaining a COI each towing vessel must then undergo a drydock and internal structural examination at the following intervals:(1) A vessel that is exposed to salt water more than 6 months in any 12-month period since the last examination or initial certification must undergo a drydock and internal structural examination at least twice every 5 years, with not more than 36 months between examinations... Prior to commercial operations, vessel must complete a drydock and internal structural exam.
2025-07-07 | 8177892 | Sector New York | 1025688 | Official Number (U.S.) | ARABELLA | Passenger Ship | UNITED STATES |  |  |  | 13 - Propulsion and Auxiliary Machinery | 13102 - Auxiliary engine | 16 - Rectify deficiencies w/in 14 days | Exhaust gas must not leak from the piping or any connections. The piping must be properly supported by noncombustible hangers or blocks. MI's found an exhaust bracket on the starboard genset unsecured. Secure within 7 days.
2025-07-07 | 8150095 | Sector New Orleans | 933250 | Official Number (U.S.) | MISS APRIL | Towing Vessel | UNITED STATES |  |  |  | 13 - Propulsion and Auxiliary Machinery | 13199 - Other (machinery) | 60 - Rectify deficiencies prior to movement | Each towing vessel must perform the applicable tests in Table 143.245(b) of this section; pressure vessel relief valves, twice every 5 years with no more than 3 years elapsing since last test. MI found no evidence of pressure vessel relief valves being tested. Vessel to test relief valves and provide tech report to CG. 46 CFR 143.245(b).
2025-07-07 | 8111978 | Sector Boston | MS2YC | State Number | HAP | Passenger Ship | UNITED STATES |  |  |  | 09 - Working and Living Conditions | 09110 - Electrical devices | 16 - Rectify deficiencies w/in 14 days | Each vessel must be equipped with at least two operable portable battery lights. Portable battery needed replaced.
2025-07-07 | 8178192 | Marine Safety Unit Morgan City | 523102 | Official Number (U.S.) | BRENDA ANN | Towing Vessel | UNITED STATES |  |  |  | 13 - Propulsion and Auxiliary Machinery | 13199 - Other (machinery) | 50 - Rectify deficiencies w/in 30 days | Port aft air compressor was missing a guard.
2025-07-07 | 8150095 | Sector New Orleans | 933250 | Official Number (U.S.) | MISS APRIL | Towing Vessel | UNITED STATES |  |  |  | 04 - Emergency Systems | 04117 - Functionality of Safety Systems | 60 - Rectify deficiencies prior to movement | Each towing vessel must perform the applicable tests in Table 143.245(b) of this section; alarm setpoints, twice every 5 years, with no more than 3 years since elapsing since last test. MI observed engine alarms required under 46 CFR 143.230 have not been tested. Vessel to conduct testing of such alarms and provide document to CG. 46 CFR 143.245(b).
2025-07-07 | 8150095 | Sector New Orleans | 933250 | Official Number (U.S.) | MISS APRIL | Towing Vessel | UNITED STATES |  |  |  | 13 - Propulsion and Auxiliary Machinery | 13199 - Other (machinery) | 60 - Rectify deficiencies prior to movement | Machinery and electrical systems must be designed and maintained to provide for safe operation of the towing vessel and safety of persons onboard under normal and emergency conditions. MI observed an exhaust leak on from starboard engine exhaust piping aft. Vessel to locate and repair the leak. 46 CFR 143.205(a).
2025-07-07 | 8177892 | Sector New York | 1025688 | Official Number (U.S.) | ARABELLA | Passenger Ship | UNITED STATES |  |  |  | 02 - Structural Conditions | 02199 - Other (Structural condition) | 705 - Other - as specified | The design, materials, and construction of masts, posts, yards, booms, bowsprits, and standing rigging on a sailing vessel must be suitable for the intended service. MI's found a rigging survey had not been conducted in accordance with the vessel's sail PMP. Conduct a rigging survey within 20 days.
2025-07-07 | 8111978 | Sector Boston | MS2YC | State Number | HAP | Passenger Ship | UNITED STATES |  |  |  | 07 - Fire Safety | 07110 - Fire fighting equipment and appliances | 16 - Rectify deficiencies w/in 14 days | Portable and semi-portable extinguishers must be inspected and maintained in accordance with NFPA 10: Monthly inspections required by NFPA 10 may be conducted by the owner, operator, person-in-charge, or a designated member of the crew. Portable fire extinguishers were not being inspected monthly.
2025-07-07 | 8177892 | Sector New York | 1025688 | Official Number (U.S.) | ARABELLA | Passenger Ship | UNITED STATES |  |  |  | 07 - Fire Safety | 07101 - Fire prevention structural integrity | 16 - Rectify deficiencies w/in 14 days | For a grill or similar type of cooking appliance, means must be provided to collect grease or fat and to prevent its spillage on wiring or the deck. MI's found unprotected cooking equipment in the food preparation area. Remove, or provide documentation that the cooking appliance does not exceed 250 deg. F. such to make it galley equipment.
2025-07-07 | 8111978 | Sector Boston | MS2YC | State Number | HAP | Passenger Ship | UNITED STATES |  |  |  | 10 - Safety of Navigation | 10111 - Charts | 16 - Rectify deficiencies w/in 14 days | As appropriate for the intended voyage, a vessel must carry adequate and up-to-date charts and nautical publications. Chart on board is not kept up-to-date.
2025-07-08 | 8161082 | Marine Safety Unit Toledo | 1321929 | Official Number (U.S.) | CARMEN LEE | Passenger Ship | UNITED STATES |  |  |  | 99 - Other | 99101 - Other (Safety in general) | 50 - Rectify deficiencies w/in 30 days | The operator of a vessel with a capacity of 250 or more barrels of oil, hazardous material, or liquefied gas as regulated in Table 4 of 46 CFR part 154 shall provide transfer procedures that meet the requirements of this part and part 156 of this chapter for transferring—(a) To or from the vessel; and(b) From tank to tank within the vessel. 33 CFR 155.720
2025-07-08 | 8180940 | OP location-Sector Honolulu Prevention Department- Kailua Kona | 620742 | Official Number (U.S.) | MAGGIE JOE | Passenger Ship | UNITED STATES |  |  |  | 09 - Working and Living Conditions | 09209 - Electrical | 16 - Rectify deficiencies w/in 14 days | Electrical equipment must be installed and maintained to minimize accidental personnel contact contact and prevent electrical ignition of flammable vapors. Must correct the following to satisfaction of USCG: -Electrical switch box on bulkhead in the port side engine space not properly sealed. -Overhead lighting in starboard side engine space not properly mounted.
2025-07-08 | 8161082 | Marine Safety Unit Toledo | 1321929 | Official Number (U.S.) | CARMEN LEE | Passenger Ship | UNITED STATES |  |  |  | 11 - Life Saving Appliances | 11118 - Lifejackets incl. provision and disposition | 50 - Rectify deficiencies w/in 30 days | The number and identification of the items stowed inside, and their sizes, must be marked in clearly legible letters and numbers on each container for life jackets and immersion suits. Identification of the items may be in words, or the appropriate symbols in IMO Resolution A.760(18) (incorporated by reference; see 46 CFR 175.600). Letters and numbers must be at least 50 millimeters (2 inches) high. Symbols must be at least 100 mm (4 inches) square. Life jackets stowed in passenger area do not indicate the number of life jackets. 46 CFR 185.604(f)
2025-07-08 | 8179258 | Sector Houston/Galveston | 628953 | Official Number (U.S.) | CAPT. TKJ | Towing Vessel | UNITED STATES |  |  |  | 07 - Fire Safety | 07199 - Other (fire safety) | 16 - Rectify deficiencies w/in 14 days | Piping and machinery components that exceed 220 °C (428 °F), including fittings, flanges, valves, exhaust manifolds, and turbochargers, must be insulated. Measures must be in place to prevent flammable or combustible liquid piping leaks from coming into contact with these components. Missing lagging on hot side of main diesel engines turbos.
2025-07-08 | 8178881 | Sector Detroit | 257622 | Official Number (U.S.) | SAMUEL D BUCHANAN | Passenger Ship | UNITED STATES |  |  |  | 04 - Emergency Systems | CG004 - Man Overboard Drill (MOB) | 10 - Deficiency Rectified | Drills not conducted in the last 90 days. Conduct drills and place in log book.
2025-07-08 | 8179258 | Sector Houston/Galveston | 628953 | Official Number (U.S.) | CAPT. TKJ | Towing Vessel | UNITED STATES |  |  |  | 13 - Propulsion and Auxiliary Machinery | 13199 - Other (machinery) | 16 - Rectify deficiencies w/in 14 days | Machinery and electrical systems must be designed and maintained to provide for safe operation of the towing vessel and safety of persons onboard under normal and emergency conditions. Starboard main engine displaying active fault.
2025-07-08 | 8178860 | Resident Inspection Office St. Croix | 9870513 | IMO Number | IRENE A | Tank Ship | PANAMA |  | NIPPON KAIJI KYOKAI | NIPPON KAIJI KYOKAI | 06 - Cargo Operations Including Equipment | 06199 - Other (cargo) | 40 - Rectify deficiencies prior to next US port after sailing foreign | THE OXYGEN CONTENT METER DOES NOT HAVE THE APPROPRIATE FITTINGS TO CALIBRATE WITH SPAN GAS AND THE VESSEL DOES NOT HAVE PROOF OF CALIBRATION. SOLAS 20 VII/13.1 IGS 93 9.5.1
2025-07-08 | 8179259 | Sector Jacksonville | 1076523 | Official Number (U.S.) | RUDEE EXPLORER | Passenger Ship | UNITED STATES |  |  |  | 02 - Structural Conditions | 02106 - Hull damage impairing seaworthiness | 701 - Prior to carriage of passengers/cargo | Whenever damage or deterioration to hull plating or structural members that may affect the seaworthiness of a vessel is discovered or suspected, the cognizant OCMI may conduct an internal structural examination in any affected space including fuel tanks, and may require the vessel to be drydocked or taken out of service to assess the extent of the damage, and to effect permanent repairs. Vessel was freed by unknown persons, drifted overnight and ended up in a homeowners backyard stuck in the mud from low tide, make the vessel available for a drydock examination. 46 CFR 176.600(d)
2025-07-08 | 8179258 | Sector Houston/Galveston | 628953 | Official Number (U.S.) | CAPT. TKJ | Towing Vessel | UNITED STATES |  |  |  | 07 - Fire Safety | 07110 - Fire fighting equipment and appliances | 16 - Rectify deficiencies w/in 14 days | The hose must be a lined commercial fire hose 15 meters (50 feet) in length, at least 40 millimeters (1.5 inches) in diameter, and fitted with a nozzle made of corrosion-resistant material capable of providing a solid stream and a spray pattern. Port side fire hose found worn and with holes.
2025-07-08 | 8179151 | Sector San Francisco | 572756 | Official Number (U.S.) | HAPPY HOOKER | Passenger Ship | UNITED STATES |  |  |  | 02 - Structural Conditions | 02108 - Electrical installations in general | 16 - Rectify deficiencies w/in 14 days | Electrical equipment on a vessel must be installed and maintained to: (b) Protect passengers, crew, other persons, and the vessel from electrical hazards, including fire, caused by or originating in electrical equipment, and electrical shock. Marine Inspector identified dead end wires in the house cabinet. 46 CFR 183.200(b)
2025-07-08 | 8178866 | Sector New York | 9863871 | IMO Number | EVA PARIS | Bulk Carrier | PANAMA |  |  | BUREAU VERITAS | 03 - Water/Weathertight Conditions | 03199 - Other (load lines) | 16 - Rectify deficiencies w/in 14 days | The ring, lines and letters shall be painted in white or yellow on a dark ground or in black on a light ground. They shall also be permanently marked on the sides of the ships to the satisfaction of the Administration. The marks shall be plainly visible and, if necessary, special arrangements shall be made for this purpose. PSC team observed significant wear on the summer and winter loadlines as well as the plimsol mark, rendering them hidden.
2025-07-08 | 8179151 | Sector San Francisco | 572756 | Official Number (U.S.) | HAPPY HOOKER | Passenger Ship | UNITED STATES |  |  |  | 02 - Structural Conditions | 02108 - Electrical installations in general | 16 - Rectify deficiencies w/in 14 days | All cable and wire must: Be installed with metal supports spaced not more than 610 millimeters (24 inches) apart, and in such a manner as to avoid chafing and other damage. The use of plastic tie wraps must be limited to bundling or retention of multiple cable installations, and not used as a means of support. Marine Inspector identified that wires throughout the engine room were support by plastic tie wraps. 46 CFR 183.340(b)(4)
2025-07-08 | 8063095 | Sector Los Angeles/Long Beach | 541915 | Official Number (U.S.) | RUBY J | Passenger Ship | UNITED STATES |  |  |  | 09 - Working and Living Conditions | 09109 - Pipes, wires (insulation) | 10 - Deficiency Rectified | Nonmetallic flexible hose may be used for wet exhaust systems provided it is...double clamped where practicable. The starboard main engine wet exhaust flexible hose in the lazarette is single hose clamped.
2025-07-08 | 8179151 | Sector San Francisco | 572756 | Official Number (U.S.) | HAPPY HOOKER | Passenger Ship | UNITED STATES |  |  |  | 02 - Structural Conditions | 02199 - Other (Structural condition) | 705 - Other - as specified | The construction and arrangement of a vessel must allow the safe operation of the vessel in accordance with the terms of its Certificate of Inspection giving consideration to provisions for..., guards and rails in hazardous places. Marine Inspector identified cracks along railing base on stanchions. Monitor and repair affected areas prior to credit of next drydock. 46 CFR 177.100
2025-07-08 | 8178879 | Marine Safety Unit Chicago | 1284563 | Official Number (U.S.) | BIG BOAT | Passenger Ship | UNITED STATES |  |  |  | 11 - Life Saving Appliances | 11117 - Lifebuoys incl. provision and disposition | 16 - Rectify deficiencies w/in 14 days | At least one ring life buoy must be fitted with a lifeline. If more than one ring life buoy is carried, at least one must not have a lifeline attached. Each lifeline on a ring life buoy must: (2) Be of at least 18.3 meters (60 feet) in length. Ring buoy lifeline line was only 50 feet in length.
2025-07-08 | 8158149 | Sector Los Angeles/Long Beach | 1247500 | Official Number (U.S.) | MARMAC 304 | Miscellaneous Vessel | UNITED STATES |  |  |  | 02 - Structural Conditions | 02107 - Ballast, fuel and other tanks | 705 - Other - as specified | If, during an internal structural, cargo tank internal examination, or underwater survey, damage or deterioration to the hull plating, structural members, or cargo tanks is discovered, the Officer in Charge, Marine Inspection, may require the vessel to be drydocked or otherwise taken out of service to further assess the extent of the damage and to effect permanent repairs. MI found excessive distortion in the forward most transverse deck beam in Ballast Water Tank 5-6C. Repairs to be completing during Jan 2026 dry dock.
2025-07-08 | 8063095 | Sector Los Angeles/Long Beach | 541915 | Official Number (U.S.) | RUBY J | Passenger Ship | UNITED STATES |  |  |  | 11 - Life Saving Appliances | 11118 - Lifejackets incl. provision and disposition | 10 - Deficiency Rectified | Each lifejacket carried on a vessel on oceans, coastwise, or Great Lakes route, must have a life jacket light approved in accordance with § 161.012 in subchapter Q of this chapter. Approximately half of the lifejacket lights were inoperable.
2025-07-08 | 8174064 | Sector Delaware Bay | 1216365 | Official Number (U.S.) | OSG VISION | Towing Vessel | UNITED STATES |  |  |  | 11 - Life Saving Appliances | 11128 - Line-throwing appliance | 17 - Rectify deficiencies prior to departure | A line-throwing appliance complying with the requirements of section 7.1 of the Code shall be provided. All line-throwing appliances have expired rockets. 74 SOLAS (24 Cons)III/18 17a
2025-07-08 | 8179349 | Sector Maryland-National Capital Region | 1160864 | Official Number (U.S.) | ROCK STAR | Passenger Ship | UNITED STATES |  |  |  | 11 - Life Saving Appliances | 11199 - Other (life saving) | 16 - Rectify deficiencies w/in 14 days | A vessel must carry one floating waterlight, unless it is limited to daytime operation, in which case no floating waterlight is required. Light was inoperable. Make repairs to satisfaction of the attending MI. 46 CFR 180.70
2025-07-08 | 8178889 | Marine Safety Unit Savannah | 9215919 | IMO Number | MAERSK NORTHAMPTON | General Dry Cargo Ship | SINGAPORE |  |  |  | 13 - Propulsion and Auxiliary Machinery | 13108 - Operation of machinery | 40 - Rectify deficiencies prior to next US port after sailing foreign | The condition of the ship and its equipment shall be maintained to conform with the provisions of the present regulations to ensure that the ship in all respects will remain fit to proceed to sea without danger to the ship or persons on board. MSU Savannah received a report from the vessel that two (02) alarms from the main engine safety panel were active, "wiring abnormal" and shut down device active", which affected control of the vessel's main engine. 74SOLAS(04)I/11(a)
2025-07-08 | 8179151 | Sector San Francisco | 572756 | Official Number (U.S.) | HAPPY HOOKER | Passenger Ship | UNITED STATES |  |  |  | 09 - Working and Living Conditions | 09112 - Medical Equipment | 16 - Rectify deficiencies w/in 14 days | A vessel must carry either a first-aid kit that meets the requirements in 46 CFR 199.175(b)(10) or a kit with equivalent contents and instructions. Marine Inspector identified that Burn Cream was missing from inventory. 46 CFR 184.710
2025-07-08 | 8178902 | Sector New York | 1024685 | Official Number (U.S.) | BARBARA MILLER | Passenger Ship | UNITED STATES |  |  |  | 07 - Fire Safety | 07109 - Fixed fire extinguishing installation | 701 - Prior to carriage of passengers/cargo | MI observed pre-engineered fire extinguishing system had clean agent overpressurized. Ensure system has correct pressure.
2025-07-08 | 8179151 | Sector San Francisco | 572756 | Official Number (U.S.) | HAPPY HOOKER | Passenger Ship | UNITED STATES |  |  |  | 02 - Structural Conditions | 02199 - Other (Structural condition) | 705 - Other - as specified | The construction and arrangement of a vessel must allow the safe operation of the vessel in accordance with the terms of its Certificate of Inspection giving consideration to provisions for a seaworthy hull. Marine Inspector identified cracks on the forward pilothouse exterior. Conduct approved repairs and monitor area for water intrusion or further damage, until more permanent repairs can be made during the next drydock. 46 CFR 177.100
2025-07-08 | 8179151 | Sector San Francisco | 572756 | Official Number (U.S.) | HAPPY HOOKER | Passenger Ship | UNITED STATES |  |  |  | 05 - Radio Communications | 05199 - Other (radio communication) | 16 - Rectify deficiencies w/in 14 days | When using DSC techniques, coast stations and ship stations must use maritime mobile service identities (MMSI) assigned by the Commission or its designees. Marine Inspector identified that MMSI was not programmed into operating station radios. Program MMSI into radio equipment in accordance with Manufacture's procedures. 47 CFR 80.103
2025-07-08 | 8178902 | Sector New York | 1024685 | Official Number (U.S.) | BARBARA MILLER | Passenger Ship | UNITED STATES |  |  |  | 03 - Water/Weathertight Conditions | 03105 - Covers (hatchway-, portable-, tarpaulins, etc.) | 16 - Rectify deficiencies w/in 14 days | MI observed lazarette hatch cover unable to b secured, as well as engine room hatch cover. Fix dogs on hatch covers so that they secure properly.
2025-07-08 | 8178164 | Marine Safety Unit Coram | 573136 | Official Number (U.S.) | FIRE ISLAND MISS | Passenger Ship | UNITED STATES |  |  |  | 09 - Working and Living Conditions | 09203 - Lighting (Working spaces) | 16 - Rectify deficiencies w/in 14 days | Install globe light glass cover and cage forward of center MDE.
2025-07-08 | 8179163 | Sector St Petersburg | FL3538SN | State Number | MAYHEM MADDUX | Passenger Ship | UNITED STATES |  |  |  | 01 - Certificates & Documentation | CG001 - Certificate of Inspection (COI) | 701 - Prior to carriage of passengers/cargo | Your vessel must undergo an annual inspection within the 3 months before or after each anniversary date. The vessels anniversary date is 01 OCT. Vessel has not had annual inspection since Jan 2024. Vessel shall complete annual inspection prior to taking passengers. 46 CFR 176.500(b)(1)
2025-07-08 | 8179349 | Sector Maryland-National Capital Region | 1160864 | Official Number (U.S.) | ROCK STAR | Passenger Ship | UNITED STATES |  |  |  | 13 - Propulsion and Auxiliary Machinery | 13199 - Other (machinery) | 16 - Rectify deficiencies w/in 14 days | In systems and applications where flexible hoses are permitted to be clamped:(1) Double hose clamping is required where practicable. Several hose clamps on the exhaust system have been snapped off and need replacement. Make repairs to satisfaction of the attending MI. 46 CFR 182.410
2025-07-08 | 8179151 | Sector San Francisco | 572756 | Official Number (U.S.) | HAPPY HOOKER | Passenger Ship | UNITED STATES |  |  |  | 02 - Structural Conditions | 02108 - Electrical installations in general | 16 - Rectify deficiencies w/in 14 days | Electrical equipment on a vessel must be installed and maintained to: (b) Protect passengers, crew, other persons, and the vessel from electrical hazards, including fire, caused by or originating in electrical equipment, and electrical shock. Marine Inspector identified that loose windlass battery terminal wires on the foredeck were exposed externally to environment without protection from water. 46 CFR 183.200(b)
2025-07-08 | 8179947 | Sector New Orleans | 1257680 | Official Number (U.S.) | CHRISTI C | Towing Vessel | UNITED STATES |  |  |  | 15 - Safety Management Systems (ISM) | 15102 - Company responsibility and authority | 16 - Rectify deficiencies w/in 14 days | A vessel that is exposed to salt water more than 6 months in any 12-month period since the last examination or initial certification must undergo a drydock and internal structural examination at least twice every 5 years, with not more than 36 months between examinations. Vessel did not received a drydock examination within the inspection window.
2025-07-08 | 8179151 | Sector San Francisco | 572756 | Official Number (U.S.) | HAPPY HOOKER | Passenger Ship | UNITED STATES |  |  |  | 11 - Life Saving Appliances | 11135 - Maintenance of Life Saving Appliances | 16 - Rectify deficiencies w/in 14 days | Each launching appliance and each survival craft and rescue boat on a vessel must be in good working order and ready for immediate use before the vessel leaves port and at all times when the vessel is underway. Marine Inspector identified exposed foam and weathered retroreflective tape on the life floats. 46 CFR 185.700(a)
2025-07-08 | 8179258 | Sector Houston/Galveston | 628953 | Official Number (U.S.) | CAPT. TKJ | Towing Vessel | UNITED STATES |  |  |  | 13 - Propulsion and Auxiliary Machinery | 13199 - Other (machinery) | 16 - Rectify deficiencies w/in 14 days | Machinery and electrical systems must be designed and maintained to provide for safe operation of the towing vessel and safety of persons onboard under normal and emergency conditions. 3 isolation valves missing for racor filters.
2025-07-08 | 8179121 | Sector St Petersburg | 1089490 | Official Number (U.S.) | INDIGO EXPLORER | Passenger Ship | UNITED STATES |  |  |  | 09 - Working and Living Conditions | 09112 - Medical Equipment | 16 - Rectify deficiencies w/in 14 days | A vessel must carry either a first-aid kit that meets the requirements in 46 CFR 199.175(b)(10) or a kit with equivalent contents and instructions. MI observed that the contents of the first aid kit were expired. Vessel must carry a first aid kit with the proper unexpired contents. 46 CFR 184.710 16c
2025-07-08 | 8179121 | Sector St Petersburg | 1089490 | Official Number (U.S.) | INDIGO EXPLORER | Passenger Ship | UNITED STATES |  |  |  | 10 - Safety of Navigation | 10109 - Lights, shapes, sound-signals | 705 - Other - as specified | All vessels must have navigation lights that are in compliance with the applicable sections of the International and Inland Navigation Rules. MI observed that vessels red/green navigational lights were inoperational. Vessel restricted to daytime operations with visibility greater than 01 nautical mile only. 46 CFR 183.420 705c
2025-07-08 | 8179121 | Sector St Petersburg | 1089490 | Official Number (U.S.) | INDIGO EXPLORER | Passenger Ship | UNITED STATES |  |  |  | 11 - Life Saving Appliances | 11118 - Lifejackets incl. provision and disposition | 705 - Other - as specified | An adult life jacket must be provided for each person carried on board a vessel. MI observed 34 out of 38 lifejackets that were in an unsatisfactory condition. Passenger count reduced to 04 adult passengers until proper number of lifejackets are provided. 46 CFR 180.71(a) 705c
2025-07-08 | 8179121 | Sector St Petersburg | 1089490 | Official Number (U.S.) | INDIGO EXPLORER | Passenger Ship | UNITED STATES |  |  |  | 18 - Maritime Labour Convention (Not Applicable to PSC Exams conducted in the U.S.) | 18299 - Other (Conditions of employment) | 701 - Prior to carriage of passengers/cargo | Marine employers must establish programs for the chemical testing for dangerous drugs on a random basis of crewmembers on inspected vessels who are required by law or regulation to hold a credential issued by the Coast Guard in order to perform their duties on the vessel. MI observed the master of the vessel was not enrolled in a random testing program and had no evidence of drug screening since May of 2024. Vessel restricted from carriage of passengers until a licensed master with proper enrollment and testing records is provided. 46 CFR 16.230(a)(1) 701c
2025-07-08 | 8179121 | Sector St Petersburg | 1089490 | Official Number (U.S.) | INDIGO EXPLORER | Passenger Ship | UNITED STATES |  |  |  | 01 - Certificates & Documentation | CG003 - USCG Certificate of Documentation (COD) | 701 - Prior to carriage of passengers/cargo | The person in command of a documented vessel must have on board that vessel the original Certificate of Documentation (COD) currently in effect for that vessel. Marine Inspector (MI) observed that the COD for the vessel was expired. The vessel must have a valid COD before carriage of passengers. 46 CFR 67.313(a) 701c
2025-07-08 | 8179151 | Sector San Francisco | 572756 | Official Number (U.S.) | HAPPY HOOKER | Passenger Ship | UNITED STATES |  |  |  | 09 - Working and Living Conditions | 09108 - Lighting (Accommodation) | 16 - Rectify deficiencies w/in 14 days | Each lighting fixture globe, lens, or diffuser must have a guard or be made of high strength material, except in an accommodation space, radio room, galley, or similar space where it is not subject to damage. Marine Inspector identified that lights in the pilothouse overhead were missing covers. 46 CFR 183.410
2025-07-08 | 8179155 | Sector Miami | 9196230 | IMO Number | BELEN | General Dry Cargo Ship | HONDURAS |  | Intermaritime Certification Services | Intermaritime Certification Services | 03 - Water/Weathertight Conditions | 03108 - Ventilators, air pipes, casings | 17 - Rectify deficiencies prior to departure | Where air pipes to ballast and other tanks extend above the freeboard or superstructure decks, the exposed parts of the pipes shall be of sufficient construction. PSCO observed a 2" hole in air pipe to a ballast tank 3B on the port side, a 1/2" hole on ballast tank air pipe SR1 on the starboard side, and a 1/4" hole on ballast air tank pipe 3DB on the starboard side
2025-07-08 | 8063095 | Sector Los Angeles/Long Beach | 541915 | Official Number (U.S.) | RUBY J | Passenger Ship | UNITED STATES |  |  |  | 09 - Working and Living Conditions | 09219 - Pipes, wires (insulation) | 50 - Rectify deficiencies w/in 30 days | The design of all exhaust systems must ensure minimum risk of injury to personnel. The dry exhaust expansion joint aft of the turbocharger is not properly insulated.
2025-07-08 | 8178089 | Marine Safety Unit Coram | NY5922EY | State Number | BOILERMAKER | Passenger Ship | UNITED STATES |  |  |  | 09 - Working and Living Conditions | 09112 - Medical Equipment | 10 - Deficiency Rectified | Obtain 48 aspirin onboard
2025-07-08 | 8178902 | Sector New York | 1024685 | Official Number (U.S.) | BARBARA MILLER | Passenger Ship | UNITED STATES |  |  |  | 09 - Working and Living Conditions | 09203 - Lighting (Working spaces) | 16 - Rectify deficiencies w/in 14 days | MI observed light in aft of engine room is broken. Fix light.
2025-07-08 | 8179151 | Sector San Francisco | 572756 | Official Number (U.S.) | HAPPY HOOKER | Passenger Ship | UNITED STATES |  |  |  | 02 - Structural Conditions | 02108 - Electrical installations in general | 16 - Rectify deficiencies w/in 14 days | Electrical equipment on a vessel must be installed and maintained to: (b) Protect passengers, crew, other persons, and the vessel from electrical hazards, including fire, caused by or originating in electrical equipment, and electrical shock. Marine Inspector identified dead end wires in port side of engine room. 46 CFR 183.200(b)
2025-07-08 | 8179349 | Sector Maryland-National Capital Region | 1160864 | Official Number (U.S.) | ROCK STAR | Passenger Ship | UNITED STATES |  |  |  | 02 - Structural Conditions | 02106 - Hull damage impairing seaworthiness | 701 - Prior to carriage of passengers/cargo | The construction and arrangement of a vessel must allow the safe operation of the vessel in accordance with the terms of its Certificate of Inspection giving consideration to provisions for a seaworthy hull. During the inspection the MI discovered a water leak coming from the stbd side rudder wood plank located in the steering compartment. Provide repair plan and amplifying reports to the satisfaction of the attending MI. 46 CFR 177.100
2025-07-08 | 8178888 | Sector St Petersburg | 1268080 | Official Number (U.S.) | KIRBY 185-02 | Barge | UNITED STATES |  |  |  | 07 - Fire Safety | 07102 - Inert gas system | 10 - Deficiency Rectified | The master shall ensure that the inert gas systems for any cargo that this part requires to be inerted are operating correctly. MI observed fuel leaking out of main and pilot fuel injectors on IG system. 46 CFR 153.923
2025-07-08 | 8150849 | Sector Boston | 1172329 | Official Number (U.S.) | COLUMBIA POINT | Passenger Ship | UNITED STATES |  |  |  | 09 - Working and Living Conditions | 09209 - Electrical | 16 - Rectify deficiencies w/in 14 days | Each connection to a conductor or terminal part of a conductor must be made within an enclosure... A wire connection for the bilge high level alarm in the lazarette was not contained inside an enclosure. 46 CFR 183.340(g)
2025-07-08 | 8179443 | Sector St Petersburg | 1316819 | Official Number (U.S.) | THE SALTY MERMAID | Passenger Ship | UNITED STATES |  |  |  | 11 - Life Saving Appliances | 11117 - Lifebuoys incl. provision and disposition | 701 - Prior to carriage of passengers/cargo | Each item of lifesaving equipment determined by the marine inspector to not be in serviceable condition must be repaired or replaced. MI observed deteriorating ring buoy and line. Replace ring buoy and line. 46 CFR 176.808(b) 17c
2025-07-08 | 8179105 | Sector New Orleans | 1167152 | Official Number (U.S.) | KYLE JOSEPH | Towing Vessel | UNITED STATES |  |  |  | 02 - Structural Conditions | 02108 - Electrical installations in general | 16 - Rectify deficiencies w/in 14 days | Electrical equipment and electrical cables must be suitably protected from wet and corrosive environments. MI observed multiple batteries in the engine room that contained standing liquid in the plastic cases as well as corrosion.
2025-07-08 | 8179105 | Sector New Orleans | 1167152 | Official Number (U.S.) | KYLE JOSEPH | Towing Vessel | UNITED STATES |  |  |  | 13 - Propulsion and Auxiliary Machinery | 13199 - Other (machinery) | 16 - Rectify deficiencies w/in 14 days | An exposed hazard such as gears and rotating machinery, must be protected by a cover, guard or rail. This is not meant to restrict access to towing equipment such as winches, drums, towing gear or steering compartment equipment necessary for the operation of the vessel. MI observed the guard on the starboard generator was loose and rubbing against rotating belt.
2025-07-08 | 8178888 | Sector St Petersburg | 1268080 | Official Number (U.S.) | KIRBY 185-02 | Barge | UNITED STATES |  |  |  | 07 - Fire Safety | 07199 - Other (fire safety) | 16 - Rectify deficiencies w/in 14 days | If the annual inspection reveals deficiencies in your vessel's maintenance, you must make any or all repairs or improvements within the time period specified by the OCMI. MI observed wing nuts on ballast house vents were seized, prohibiting their closure, on both the starboard and port side ballast houses. Re-adjust wing nuts to work properly. 46 CFR 31.10-17
2025-07-08 | 8178517 | Resident Inspection Office St. Croix | 578658 | Official Number (U.S.) | NRC ADMIRAL | Miscellaneous Vessel | UNITED STATES |  |  |  | 07 - Fire Safety | 07110 - Fire fighting equipment and appliances | 17 - Rectify deficiencies prior to departure | A fire hose with a nozzle must be attached to each fire hydrant at all times. The vessel's two fire hoses were found to be deteriorated/inoperable and the nozzle was seized on one of the hoses.
2025-07-08 | 8178517 | Resident Inspection Office St. Croix | 578658 | Official Number (U.S.) | NRC ADMIRAL | Miscellaneous Vessel | UNITED STATES |  |  |  | 10 - Safety of Navigation | 10111 - Charts | 16 - Rectify deficiencies w/in 14 days | A vessel must carry adequate and up-to-date U.S. Coast Pilot or similar publication, Coast Guard Light List, and tide tables. The Coast Guard Light List was not maintained on board and the U.S. Coast Pilot and tide tables were found to be outdated.
2025-07-08 | 8179443 | Sector St Petersburg | 1316819 | Official Number (U.S.) | THE SALTY MERMAID | Passenger Ship | UNITED STATES |  |  |  | 01 - Certificates & Documentation | CG001 - Certificate of Inspection (COI) | 701 - Prior to carriage of passengers/cargo | Vessel must undergo an annual inspection as specified in paragraph (b)(1) of this section. Vessel must undergo an annual inspection within 3 months before or after the anniversary date. Vessels anniversary date was 26Sep2023, and vessel has missed last two annual inspections. Vessel shall not operate with passengers until an annual inspection has been complete. 46CFR176.500(b)
2025-07-08 | 8166373 | Sector Boston | 685254 | Official Number (U.S.) | FREDERICK L NOLAN JR | Passenger Ship | UNITED STATES |  |  |  | 11 - Life Saving Appliances | 11117 - Lifebuoys incl. provision and disposition | 16 - Rectify deficiencies w/in 14 days | Each item of lifesaving equipment determined by the marine inspector to not be in serviceable condition must be repaired or replaced. Light for the STBD ring buoy was damaged, had expired battery, and deteriorated line. Replace to satisfaction of attending marine inspector.
2025-07-08 | 8182688 | Marine Safety Unit Paducah | 1251176 | Official Number (U.S.) | EBS 12 | Barge | UNITED STATES |  |  |  | 06 - Cargo Operations Including Equipment | 06109 - Loading instrument | 16 - Rectify deficiencies w/in 14 days | On a tank barge each cargo tank must be equipped with an overfill device that - Is an installed high-level indicating device that meets the requirements of 46 CFR 39.2003(b)(1), (2), and (3). PORT SIDE Cargo tank level indicating device was broken. Repair/install new device to the satisfaction of an attending Marine Inspector. 33 CFR 155.480(b)(2)(iii)
2025-07-08 | 8166373 | Sector Boston | 685254 | Official Number (U.S.) | FREDERICK L NOLAN JR | Passenger Ship | UNITED STATES |  |  |  | 07 - Fire Safety | 07110 - Fire fighting equipment and appliances | 16 - Rectify deficiencies w/in 14 days | For portable fire extinguishers, the inspections, maintenance procedures and hydrostatic pressure tests required by NFPA 10, (incorporated by reference, see § 114.600 of this chapter) with the frequency specified by NFPA 10. Where at least monthly manual inspections are conducted, the date the manual inspection was performed and the initials of the person performing the inspection shall be recorded. Vessel could not provide proof of required monthly inspections. Provide satisfactory evidence of inspection record keeping to satisfaction of attending marine inspector.
2025-07-08 | 8178888 | Sector St Petersburg | 1268080 | Official Number (U.S.) | KIRBY 185-02 | Barge | UNITED STATES |  |  |  | 04 - Emergency Systems | 04117 - Functionality of Safety Systems | 16 - Rectify deficiencies w/in 14 days | The rules governing the issuance of Certificates of Inspection are contained in part 31 of this chapter. All tank vessels are subject to the regulations contained in subchapter F. At each inspection for certification the MI must conduct such tests and inspections of the auxiliary machinery and of its associated equipment as they feel necessary to check safe operation. MI observed the local emergency shutdown located on the #2 generator and E shutdowns on the switchboard for generators #1 & #3 did not cause the generators to shut down upon activation. Provide manufacturer info on shutdowns. 46 CFR 153.812 46 CFR 31.30-1 46 CFR 61.20-3
2025-07-08 | 8178888 | Sector St Petersburg | 1268080 | Official Number (U.S.) | KIRBY 185-02 | Barge | UNITED STATES |  |  |  | 09 - Working and Living Conditions | 09209 - Electrical | 16 - Rectify deficiencies w/in 14 days | A tankship carrying a flammable or combustible cargo under this part must meet subchapter J. Electric installations on vessels must ensure maintenance of services necessary for safety under normal and emergency conditions. MI observed moisture in light on starboard, aft section on top of the thermal fluid heater house. Clean and replace fixture. 46 CFR 153.466 46 CFR 111.01-1
2025-07-08 | 8178769 | Activities Far East | 1351304 | Official Number (U.S.) | REDWOOD TRADER | Tank Ship | UNITED STATES |  |  | UNITED STATES | 14 - Pollution Prevention | 14799 - Other (AFS) | 50 - Rectify deficiencies w/in 30 days | Regular removal of bio fouling vessels must remove fouling organisms from hulls, piping, and tanks or on a regular basis, disposing of removed material in accordance with th local state and federal regulations. Attending MI’s noted hull growth which could be problematic with port state control authorities in other countries and within US waters.
2025-07-08 | 8178888 | Sector St Petersburg | 1268080 | Official Number (U.S.) | KIRBY 185-02 | Barge | UNITED STATES |  |  |  | 07 - Fire Safety | 07101 - Fire prevention structural integrity | 16 - Rectify deficiencies w/in 14 days | If the annual inspection reveals deficiencies in your vessel's maintenance, you must make any or all repairs or improvements within the time period specified by the OCMI. MI observed wasted gaskets on the starboard cargo engine room. Replace gaskets. 46 CFR 31.10-17
2025-07-08 | 8173513 | Sector San Francisco | 627286 | Official Number (U.S.) | BAYCAT | Towing Vessel | UNITED STATES |  |  |  | 09 - Working and Living Conditions | 09209 - Electrical | 16 - Rectify deficiencies w/in 14 days | Electrical equipment and electrical cables must be suitably protected from wet and corrosive environments. Stbd/aft deck light on 2nd deck railing was broken off/missing leaving a large hole in the associated housing for wiring exposed to weather. Repair or replace electrical wiring housing/box to satisfaction of MI. 46 CFR 143.400(f)
2025-07-08 | 8178769 | Activities Far East | 1351304 | Official Number (U.S.) | REDWOOD TRADER | Tank Ship | UNITED STATES |  |  | UNITED STATES | 06 - Cargo Operations Including Equipment | 06106 - Cargo transfer - Tankers | 10 - Deficiency Rectified | For the purpose of adequately controlling the cargo, cargo-transfer systems shall be provided with:.1 one stop valve capable of being manually operated on each tank filling and discharge line, located near the tank penetration; if an individual deepwell pump is used to discharge the contents of a cargo tank, a stop valve is not required on the discharge line of that tank;.2 .3 one stop valve at each cargo-hose connection;remote shutdown devices for all cargo pumps and similar equipment. Attending MI’s witnessed the failure of the cargo pump emergency stops located at both the port and starboard Manifolds. Prior to the completion of the inspection the ships force was able to rectify. MI’s witnessed a satisfactory re-test.
2025-07-08 | 8166373 | Sector Boston | 685254 | Official Number (U.S.) | FREDERICK L NOLAN JR | Passenger Ship | UNITED STATES |  |  |  | 04 - Emergency Systems | 04110 - Abandon ship drills | 701 - Prior to carriage of passengers/cargo | At each initial and subsequent inspection for certification, the marine inspector may require that an abandon ship or man overboard drill be held under simulated emergency conditions specified by the inspector. Ladder utilized during man overboard drill was too long. Bottom of ladder was below waterline creating an unsafe condition to crew. Shorten ladder or provide alternate arrangements for recovery of man overboard to satisfaction of attending marine inspector.
2025-07-08 | 8179753 | Marine Safety Unit Morgan City | 1124424 | Official Number (U.S.) | CHESTER MORRISON | Offshore | UNITED STATES |  |  |  | 02 - Structural Conditions | 02111 - Beams, frames, floors-corrosion | 705 - Other - as specified | Unless one or more extensions are authorized by the Commandant (CG-CVC), each OSV must be placed in drydock or hauled out for examination twice each 5 years with no interval between examinations exceeding 3 years. The internal structural members of an OSV must be examined at the same intervals required for drydocking by paragraph (a) of this section. At each drydocking required by paragraph (a) of this section, for an OSV of 100 or more gross tons, a tailshaft survey must be conducted as required by § 61.20-15 of this chapter. The following worklist items were identified during the drydock and internal structural examination of the vessel: 1. Liquid mud and diesel tanks: hatch covers wasted around bolt holes 2. Port side fire main: wasted, will need to be pressure tested 3. No.2 Port Ballast Tank: wastage found, UT shots on five outboard angles 4. Forepeak: warped bulkhead at renewal plate (monitor), and welds on stbd side along bulkhead had pin holes, porosity, and cracks 5. Forepeak reach rod: needs to be exercised 6. No.2 Stbd Ballast tank: excessively corroded gray water pipe
2025-07-08 | 8179105 | Sector New Orleans | 1167152 | Official Number (U.S.) | KYLE JOSEPH | Towing Vessel | UNITED STATES |  |  |  | 07 - Fire Safety | 07101 - Fire prevention structural integrity | 60 - Rectify deficiencies prior to movement | All seals and gaskets must be properly maintained to prevent leaks of flammable or combustible liquid, as those terms are defined in 46 CFR subpart 30.10, into the machinery space. MI observed oil actively leaking under the starboard generator, as well as standing diesel under the filters. The generator windings on both generators had a significant amount of oil build up.
2025-07-08 | 8179443 | Sector St Petersburg | 1316819 | Official Number (U.S.) | THE SALTY MERMAID | Passenger Ship | UNITED STATES |  |  |  | 11 - Life Saving Appliances | 11116 - Distress flares | 701 - Prior to carriage of passengers/cargo | A vessel on a lakes, bays, and sounds, or rivers route must carry three hand red flare distress signals approved in accordance with § 160.021 in subchapter Q of this chapter, or other standard specified by the Commandant and three hand orange smoke distress signals approved in accordance with § 160.037 in subchapter Q of this chapter, or other standard specified by the Commandant. MI observed 3 red hand flares and 1 orange smoke signal. Acquire additional 2 red hand flares or orange smoke signals. 46 CFR 180.68(b)(2) 701 c
2025-07-08 | 8179443 | Sector St Petersburg | 1316819 | Official Number (U.S.) | THE SALTY MERMAID | Passenger Ship | UNITED STATES |  |  |  | 11 - Life Saving Appliances | 11117 - Lifebuoys incl. provision and disposition | 705 - Other - as specified | Each floating waterlight must be approved in accordance with § 161.010 in subchapter Q of this chapter, or other standard specified by the Commandant, including, but not limited to, approval series 160.110. MI observed floating waterlight not within specified specs. Replace floating light with approved type. Vessel restricted to daylight operations until light is replaced. 46 CFR 180.70(d)(1) 705 c
2025-07-08 | 8178888 | Sector St Petersburg | 1268080 | Official Number (U.S.) | KIRBY 185-02 | Barge | UNITED STATES |  |  |  | 07 - Fire Safety | 07199 - Other (fire safety) | 10 - Deficiency Rectified | Each cargo heating system must meet the standards of Subchapter F (Marine Engineering) of this chapter. Thermal fluid heaters are examined by a marine inspector to determine that the complete unit is in a safe and satisfactory condition. MI observed fuel leaking on thermal fluid heaters port fuel line. 46 CFR 153.430 46 CFR 61.30-15
2025-07-08 | 8178769 | Activities Far East | 1351304 | Official Number (U.S.) | REDWOOD TRADER | Tank Ship | UNITED STATES |  |  | UNITED STATES | 07 - Fire Safety | 07199 - Other (fire safety) | 50 - Rectify deficiencies w/in 30 days | Waste receptacles shall be constructed of non-combustible materials with no openings in the sides or bottom. Attending MI’s noted that plastic garbage cans are be unliked for the storage of flammable or combustible rags in both the Paint Locker and within the engine room. All garbage cans that are being utilized with F&C waste shall meet this requirement.
2025-07-08 | 8166373 | Sector Boston | 685254 | Official Number (U.S.) | FREDERICK L NOLAN JR | Passenger Ship | UNITED STATES |  |  |  | 11 - Life Saving Appliances | 11118 - Lifejackets incl. provision and disposition | 705 - Other - as specified | Each lifejacket must be approved under approval series 160.002, 160.005, 160.055, 160.155, 160.176, or 160.255 in subchapter Q of this chapter, or other standard specified by the Commandant, all of which require retroreflective tape. The vessel's stock of life preservers was found to have retro-reflective tape that was substantially degraded. The retro-tape on life preservers should be replaced with tape meeting the type I material standard found in subpart 164.018 of this chapter. Limited to daylight operations only.
2025-07-08 | 8179443 | Sector St Petersburg | 1316819 | Official Number (U.S.) | THE SALTY MERMAID | Passenger Ship | UNITED STATES |  |  |  | 11 - Life Saving Appliances | 11118 - Lifejackets incl. provision and disposition | 705 - Other - as specified | Each item of lifesaving equipment determined by the marine inspector to not be in serviceable condition must be repaired or replaced. MI observed deteriorating life jackets. Replace 10 life jackets. Passenger count is reduced to 31 until life jackets are replaced. 46 CFR 176.808(b) 705 c
2025-07-08 | 8166373 | Sector Boston | 685254 | Official Number (U.S.) | FREDERICK L NOLAN JR | Passenger Ship | UNITED STATES |  |  |  | 11 - Life Saving Appliances | 11118 - Lifejackets incl. provision and disposition | 16 - Rectify deficiencies w/in 14 days | Each lifejacket must be approved under approval series 160.002, 160.005, 160.055, 160.155, 160.176, or 160.255 in subchapter Q of this chapter, or other standard specified by the Commandant, all of which require retroreflective tape. The vessel's stock of life preservers was found to have retro-reflective tape that was substantially degraded. The retro-tape on life preservers should be replaced with tape meeting the type I material standard found in subpart 164.018 of this chapter. 46 CFR 180.25-5
2025-07-08 | 8178769 | Activities Far East | 1351304 | Official Number (U.S.) | REDWOOD TRADER | Tank Ship | UNITED STATES |  |  | UNITED STATES | 11 - Life Saving Appliances | 11117 - Lifebuoys incl. provision and disposition | 50 - Rectify deficiencies w/in 30 days | Every lifebuoy shall: if it is intended to operate the quick release arrangement provided for the self-activated smoke signals and self-igniting lights, have a mass of not less than 4 kg. Attending MI’s noted that the the Liferings on both port and starboard bridge wings have cracks in them. Replace with compliant USCG or SOLAS approved life rings suitable for these locations.
2025-07-08 | 8178871 | Sector New York | 1145216 | Official Number (U.S.) | HEAVENS GATE | Passenger Ship | UNITED STATES |  |  |  | 07 - Fire Safety | 07113 - Fire pumps and its pipes | 705 - Other - as specified | On vessels carrying >49 passengers, the minimum capacity of the fire pump must be 50 GPM at 60 PSI/ Max pressure reached was 50 PSI during inspection. Take steps to increase pressure within 7 days.
2025-07-08 | 8178871 | Sector New York | 1145216 | Official Number (U.S.) | HEAVENS GATE | Passenger Ship | UNITED STATES |  |  |  | 07 - Fire Safety | 07108 - Ready availability of fire fighting equipment | 705 - Other - as specified | Piping must comply with subpart G, part 182 of this chapter. MIs found a leak on the firemain piping above a breaker panel in the stbd engine room, aft end. Implement permanent repairs within 7 days.
2025-07-08 | 8178517 | Resident Inspection Office St. Croix | 578658 | Official Number (U.S.) | NRC ADMIRAL | Miscellaneous Vessel | UNITED STATES |  |  |  | 13 - Propulsion and Auxiliary Machinery | 13199 - Other (machinery) | 16 - Rectify deficiencies w/in 14 days | The installation of fuel lines, including pipe, tube, and hose, must comply with the requirements of this paragraph. A suitable metal marine type strainer must be fitted in the fuel supply line in the engine compartment. One of the fuel filters for the crane's diesel engine was fitted with a plastic petcock.
2025-07-08 | 8178517 | Resident Inspection Office St. Croix | 578658 | Official Number (U.S.) | NRC ADMIRAL | Miscellaneous Vessel | UNITED STATES |  |  |  | 07 - Fire Safety | 07126 - Oil accumulation in engine room | 16 - Rectify deficiencies w/in 14 days | At each inspection for certification and at every other vessel inspection the bilges and other spaces may be examined to see that there is no excessive accumulation of oil that might create a fire hazard. Standing oil was noted inside the port main diesel engine fuel filter flame shield.
2025-07-08 | 8179443 | Sector St Petersburg | 1316819 | Official Number (U.S.) | THE SALTY MERMAID | Passenger Ship | UNITED STATES |  |  |  | 01 - Certificates & Documentation | CG001 - Certificate of Inspection (COI) | 701 - Prior to carriage of passengers/cargo | A vessel that is exposed to salt water more than three months in any 12 month period since the last examination must undergo a drydock examination and an internal structural at least once every two years. Vessel was due for drydock examination on 30Apr2025 and has yet to receive a drydock exam. 46CFR176.600(c)(1)
2025-07-08 | 8178517 | Resident Inspection Office St. Croix | 578658 | Official Number (U.S.) | NRC ADMIRAL | Miscellaneous Vessel | UNITED STATES |  |  |  | 11 - Life Saving Appliances | 11117 - Lifebuoys incl. provision and disposition | 16 - Rectify deficiencies w/in 14 days | Each lifeline on a ring life buoy must be of a dark color if synthetic, or of a type certified to be resistant to deterioration from ultraviolet light. The lifeline connected to the ring buoy on the starboard side of the pilot house was found to be deteriorated. Additionally, the ring buoy's retro-reflective tap was found to be deteriorated.
2025-07-08 | 8178517 | Resident Inspection Office St. Croix | 578658 | Official Number (U.S.) | NRC ADMIRAL | Miscellaneous Vessel | UNITED STATES |  |  |  | 09 - Working and Living Conditions | 09203 - Lighting (Working spaces) | 50 - Rectify deficiencies w/in 30 days | Each lighting fixture globe, lens, or diffuser must have a guard or be made of high strength material. The protective cover over one of the light fixtures in the galley could not be secured.
2025-07-08 | 8178517 | Resident Inspection Office St. Croix | 578658 | Official Number (U.S.) | NRC ADMIRAL | Miscellaneous Vessel | UNITED STATES |  |  |  | 18 - Maritime Labour Convention (Not Applicable to PSC Exams conducted in the U.S.) | 18299 - Other (Conditions of employment) | 16 - Rectify deficiencies w/in 14 days | A marine employer shall comply with the requirements of 46 CFR 4.06 and must have a sufficient number of alcohol testing devices readily accessible on board the vessel to determine the presence of alcohol in the system of each individual who was directly involved in a Serious Marine Incident. The alcohol testing devices maintained on board expired in 2023.
2025-07-08 | 8166373 | Sector Boston | 685254 | Official Number (U.S.) | FREDERICK L NOLAN JR | Passenger Ship | UNITED STATES |  |  |  | 13 - Propulsion and Auxiliary Machinery | 13104 - Bilge pumping arrangements | 16 - Rectify deficiencies w/in 14 days | All vessels shall be provided with a satisfactory arrangement for draining any watertight compartment under all practical conditions. Bilge suction line in lazarette not drawing suction. Repair to an operational condition to the satisfaction of attending marine inspector. 46CFR182.25-1
2025-07-08 | 8178517 | Resident Inspection Office St. Croix | 578658 | Official Number (U.S.) | NRC ADMIRAL | Miscellaneous Vessel | UNITED STATES |  |  |  | 02 - Structural Conditions | 02108 - Electrical installations in general | 17 - Rectify deficiencies prior to departure | Electrical equipment on a vessel must be installed and maintained to protect passengers, crew, other persons, and the vessel from electrical hazards including fire, caused by or originating in electrical equipment, and electrical shock. Numerous dead end or loose wires were found under the operating station console.
2025-07-08 | 8178517 | Resident Inspection Office St. Croix | 578658 | Official Number (U.S.) | NRC ADMIRAL | Miscellaneous Vessel | UNITED STATES |  |  |  | 07 - Fire Safety | 07110 - Fire fighting equipment and appliances | 17 - Rectify deficiencies prior to departure | The owner, managing operator, or a qualified servicing facility as applicable must conduct annual maintenance and recharging of extinguishers. The owner or managing operator must provide satisfactory evidence of the required servicing to the marine inspector. Two of the vessel's required portable fire extinguishers have not been serviced in more than one year.
2025-07-08 | 8178871 | Sector New York | 1145216 | Official Number (U.S.) | HEAVENS GATE | Passenger Ship | UNITED STATES |  |  |  | 09 - Working and Living Conditions | 09233 - Guards - fencing around dangerous machinery parts | 50 - Rectify deficiencies w/in 30 days | An exposed hazard such as gears or rotating machinery, must be protected with a guard. MIs found 3 pieces of rotating machinery unguarded: Forward Engine End belt (both Port and STBD) and diaphragm type bilge pump. Provide guards.
2025-07-08 | 8178871 | Sector New York | 1145216 | Official Number (U.S.) | HEAVENS GATE | Passenger Ship | UNITED STATES |  |  |  | 01 - Certificates & Documentation | 01199 - Other (certificates) | 16 - Rectify deficiencies w/in 14 days | A vessel must have mounted at the operating station emergency instructions containing the actions to be taken in the event of fire, heavy weather, & MOB conditions. MIs found no such instructions posted.
2025-07-08 | 8178871 | Sector New York | 1145216 | Official Number (U.S.) | HEAVENS GATE | Passenger Ship | UNITED STATES |  |  |  | 11 - Life Saving Appliances | 11199 - Other (life saving) | 16 - Rectify deficiencies w/in 14 days | A vessel must carry a first aid kit that meets the requirements in 46 CFR 199.175(b)(10). MIs found expired medicines in the first aid kit. Replace.
2025-07-08 | 8178871 | Sector New York | 1145216 | Official Number (U.S.) | HEAVENS GATE | Passenger Ship | UNITED STATES |  |  |  | 11 - Life Saving Appliances | 11118 - Lifejackets incl. provision and disposition | 705 - Other - as specified | An adult life jacket must be provided for each person carried. MIs condemned 13 lifejackets. Replace prior to carrying >54 persons.
2025-07-08 | 8150849 | Sector Boston | 1172329 | Official Number (U.S.) | COLUMBIA POINT | Passenger Ship | UNITED STATES |  |  |  | 11 - Life Saving Appliances | 11111 - Marine Evacuation System | 16 - Rectify deficiencies w/in 14 days | Each vessel that operates on the high seas, or that operates beyond three miles from the coastline of the Great Lakes, must have on board a FCC Type Accepted Category 1, 406 MHz EPIRB, installed to automatically float free and activate. EPIRB hydrostatic release unit was expired.46 CFR 180.64
2025-07-08 | 8180519 | Sector Charleston | 1043133 | Official Number (U.S.) | THE BIG M CASINO | Passenger Ship | UNITED STATES |  |  |  | 01 - Certificates & Documentation | 01132 - Tonnage certificate | 50 - Rectify deficiencies w/in 30 days | An interior or exterior opening that is temporarily closed by cover plates or boards held in place only by hook bolts (see § 69.123, Figure 12) is considered open to the weather— (i) If hook bolts used to secure cover plates or boards are spaced at least one foot apart and hook over a stiffener installed around the perimeter of the opening; (ii) If the cover plates or boards fit tightly against the weather side of the bulkhead; and (iii) If battening, caulking, or gaskets of any material are not used. The tonnage opening on fwd bhd in bathrooms and aft one in the gaming room do not have access to j bolts and are sealed.
2025-07-08 | 8178517 | Resident Inspection Office St. Croix | 578658 | Official Number (U.S.) | NRC ADMIRAL | Miscellaneous Vessel | UNITED STATES |  |  |  | 11 - Life Saving Appliances | 11116 - Distress flares | 16 - Rectify deficiencies w/in 14 days | A vessel on an oceans route must carry six hand red flare and six hand orange smoke distress signals. The vessel could only produce three hand red flare distress signals.
2025-07-08 | 8178164 | Marine Safety Unit Coram | 573136 | Official Number (U.S.) | FIRE ISLAND MISS | Passenger Ship | UNITED STATES |  |  |  | 02 - Structural Conditions | 02199 - Other (Structural condition) | 16 - Rectify deficiencies w/in 14 days | Replace cracked port side window in passenger accomodation.
2025-07-08 | 8178089 | Marine Safety Unit Coram | NY5922EY | State Number | BOILERMAKER | Passenger Ship | UNITED STATES |  |  |  | 11 - Life Saving Appliances | 11117 - Lifebuoys incl. provision and disposition | 10 - Deficiency Rectified | Replace water light battery with correct Lithium Ion
2025-07-08 | 8178902 | Sector New York | 1024685 | Official Number (U.S.) | BARBARA MILLER | Passenger Ship | UNITED STATES |  |  |  | 02 - Structural Conditions | 02112 - Hull - corrosion | 705 - Other - as specified | MI observed localized pitting in forward compartment, starboard side. Fix for next dry dock.
2025-07-08 | 8178089 | Marine Safety Unit Coram | NY5922EY | State Number | BOILERMAKER | Passenger Ship | UNITED STATES |  |  |  | 11 - Life Saving Appliances | 11118 - Lifejackets incl. provision and disposition | 10 - Deficiency Rectified | Label 1 child sized lifejacket
2025-07-08 | 8178902 | Sector New York | 1024685 | Official Number (U.S.) | BARBARA MILLER | Passenger Ship | UNITED STATES |  |  |  | 07 - Fire Safety | 07106 - Fire detection and alarm system | 705 - Other - as specified | MI observed vessel missing fixed fire detection in accommodation space and engine room. Install interconnected fire detection systen for the listed spaces as required by 46 CFR 181.405, meeting UL 217, prior to going above limited coastwise route.
2025-07-08 | 8174064 | Sector Delaware Bay | 1216365 | Official Number (U.S.) | OSG VISION | Towing Vessel | UNITED STATES |  |  |  | 07 - Fire Safety | 07113 - Fire pumps and its pipes | 50 - Rectify deficiencies w/in 30 days | A valve shall be fitted to serve each fire hydrant so that any fire hose may be removed while the fire pumps are in operation. Fire main valve outside hose station 5 is leaking. 74 SOLAS (04 Cons) II-2/10.2.1.4.2 50a
2025-07-08 | 8174064 | Sector Delaware Bay | 1216365 | Official Number (U.S.) | OSG VISION | Towing Vessel | UNITED STATES |  |  |  | 11 - Life Saving Appliances | 11116 - Distress flares | 17 - Rectify deficiencies prior to departure | Not less than 12 rocket parachute flares, complying with the requirements of section 3.1 of the Code, shall be carried and be stowed on or near the navigation bridge. Vessel does not have 12 rocket parachutes flares. 74 SOLAS (24 Cons)III/6.3 17a
2025-07-08 | 8179349 | Sector Maryland-National Capital Region | 1160864 | Official Number (U.S.) | ROCK STAR | Passenger Ship | UNITED STATES |  |  |  | 07 - Fire Safety | 07110 - Fire fighting equipment and appliances | 16 - Rectify deficiencies w/in 14 days | At each initial and subsequent inspection for certification, the owner or managing operator must be prepared to conduct tests and have the vessel ready for inspection of its fire protection equipment. MI discovered that the vsl fire fighting equipment had not been serviced this year. Provide documentation stating the Fire fighting equipment has serviced to the satisfaction of the attending MI. 46 CFR 176.810
2025-07-08 | 8170134 | Marine Safety Unit Belfast | 221251 | Official Number (U.S.) | BOWDOIN | School Ship | UNITED STATES |  |  |  | 07 - Fire Safety | 07113 - Fire pumps and its pipes | 50 - Rectify deficiencies w/in 30 days | Prove operation of engine driven PTO fire pump.
2025-07-09 | 8169103 | Sector New Orleans | 9393096 | IMO Number | HAFNIA YANGTZE | Tank Ship | SINGAPORE |  |  |  | 11 - Life Saving Appliances | 11104 - Rescue boats | 17 - Rectify deficiencies prior to departure | Before the ship leaves port and at all times during the voyage, all life-saving appliances shall be in working order and ready for immediate use. PSCO observed rescue boat engine non-operational. 74SOLAS(24)III/20.2
2025-07-09 | 8180850 | Sector Miami | 934809 | Official Number (U.S.) | O-SEA-D | Passenger Ship | UNITED STATES |  |  |  | 13 - Propulsion and Auxiliary Machinery | 13101 - Propulsion main engine | 16 - Rectify deficiencies w/in 14 days | Nonmetallic hose may be used for wet exhaust systems provided it is especially adapted to resist the action of oil, acid, and heat, has a wall thickness sufficient to prevent collapsing or panting, and is double clamped where practicable. CG Marine inspector observed a loose hose clamp on Main engine wet exhaust.
2025-07-09 | 8174809 | Resident Inspection Office St. Croix | 9380362 | IMO Number | LILA KINGSTON | Tank Ship | LIBERIA |  |  |  | 06 - Cargo Operations Including Equipment | 06199 - Other (cargo) | 17 - Rectify deficiencies prior to departure | Every ship to which this annex applies shall be provided with a cargo record, in the form specified in the appendix II to this annex. The ship does not have a cargo record book on board. MARPOL II/15.1
2025-07-09 | 8174809 | Resident Inspection Office St. Croix | 9380362 | IMO Number | LILA KINGSTON | Tank Ship | LIBERIA |  |  |  | 04 - Emergency Systems | 04103 - Emergency, lighting, batteries and switches | 17 - Rectify deficiencies prior to departure | Muster and embarkation stations shall be adequalety illuminated by lighting. PSCO identified that the lighting at the embarkation stations were not capable of being illuminated. SOLAS 20 III/11.4
2025-07-09 | 8174809 | Resident Inspection Office St. Croix | 9380362 | IMO Number | LILA KINGSTON | Tank Ship | LIBERIA |  |  |  | 02 - Structural Conditions | 02108 - Electrical installations in general | 17 - Rectify deficiencies prior to departure | Elictrical installations shall be such that the safety of crew and ship from electrical hazards will be ensured. Three junction boxes found at the embarkation station are improerly sealed. SOLAS 04 II-1/40.1.3
2025-07-09 | 8174809 | Resident Inspection Office St. Croix | 9380362 | IMO Number | LILA KINGSTON | Tank Ship | LIBERIA |  |  |  | 06 - Cargo Operations Including Equipment | 06199 - Other (cargo) | 10 - Deficiency Rectified | The cargo record book shall be kept in such a place as to be readily available for inspection and it shall be retained for a period of three years after the last entry has been made. The ship has not retained cargo record books for the last three years. MARPOL 11/15.5
2025-07-09 | 8180850 | Sector Miami | 934809 | Official Number (U.S.) | O-SEA-D | Passenger Ship | UNITED STATES |  |  |  | 13 - Propulsion and Auxiliary Machinery | 13199 - Other (machinery) | 16 - Rectify deficiencies w/in 14 days | All machinery and equipment must be installed and maintained in such a manner as to afford adequate protection from causing fire, explosion, machinery failure, and personnel injury. CG Marine inspector observed Ground strap to starter not attached, Black tank not mounted & vent hose split/kinked.
2025-07-09 | 8180850 | Sector Miami | 934809 | Official Number (U.S.) | O-SEA-D | Passenger Ship | UNITED STATES |  |  |  | 07 - Fire Safety | 07103 - Division - decks, bulkheads and penetrations | 16 - Rectify deficiencies w/in 14 days | The number of penetrations in a watertight bulkhead must be minimized. A penetration in a watertight bulkhead must be as high and as far inboard in the bulkhead as practicable, and made watertight. CG Marine inspector observed a severely deteriorated plug in a watertight bulkhead penetration, centerline FWD engine room.
2025-07-09 | 8180850 | Sector Miami | 934809 | Official Number (U.S.) | O-SEA-D | Passenger Ship | UNITED STATES |  |  |  | 11 - Life Saving Appliances | 11117 - Lifebuoys incl. provision and disposition | 16 - Rectify deficiencies w/in 14 days | e approved in accordance with § 160.050 in subchapter Q of this chapter, or other standard specified by the Commandant, including, but not limited to, approval series 160.150. CG Marine inspector observed a missing plastic plug in lifebuoy allowing water intrusion to internal buoyant foam.
2025-07-09 | 8180850 | Sector Miami | 934809 | Official Number (U.S.) | O-SEA-D | Passenger Ship | UNITED STATES |  |  |  | 03 - Water/Weathertight Conditions | 03103 - Railing, gangway, walkway and means for safe passage | 16 - Rectify deficiencies w/in 14 days | Deck rails must be designed and constructed to withstand a point load of 91 kilograms (200 pounds) applied at any point in any direction, and a uniform load of 74 kilograms per meter (50 pounds per foot) applied to the top rail in any direction. CG Marine inspector observed Cracked weld on port side hand rail.
2025-07-09 | 8130476 | Sector Los Angeles/Long Beach | 647558 | Official Number (U.S.) | DURANGO | Towing Vessel | UNITED STATES |  |  |  | 02 - Structural Conditions | 02114 - Bulkhead -corrosion | 50 - Rectify deficiencies w/in 30 days | Repair bulkhead holes identified by MI in pilothouse.
2025-07-09 | 8180850 | Sector Miami | 934809 | Official Number (U.S.) | O-SEA-D | Passenger Ship | UNITED STATES |  |  |  | 13 - Propulsion and Auxiliary Machinery | 13108 - Operation of machinery | 60 - Rectify deficiencies prior to movement | All machinery and equipment must be installed and maintained in such a manner as to afford adequate protection from causing fire, explosion, machinery failure, and personnel injury. CG Marine inspector observed transmission shift cable bulging, split and heavily corroded throughout.
2025-07-09 | 8130476 | Sector Los Angeles/Long Beach | 647558 | Official Number (U.S.) | DURANGO | Towing Vessel | UNITED STATES |  |  |  | 02 - Structural Conditions | 02114 - Bulkhead -corrosion | 50 - Rectify deficiencies w/in 30 days | U/T Collision bulkhead
2025-07-09 | 8130476 | Sector Los Angeles/Long Beach | 647558 | Official Number (U.S.) | DURANGO | Towing Vessel | UNITED STATES |  |  |  | 02 - Structural Conditions | 02117 - Decks - corrosion | 50 - Rectify deficiencies w/in 30 days | Repair holes identified by MI on deck outside of pilothouse.
2025-07-09 | 8130476 | Sector Los Angeles/Long Beach | 647558 | Official Number (U.S.) | DURANGO | Towing Vessel | UNITED STATES |  |  |  | 02 - Structural Conditions | 02112 - Hull - corrosion | 50 - Rectify deficiencies w/in 30 days | U/T wastage around port side aft keel coolers
2025-07-09 | 8130476 | Sector Los Angeles/Long Beach | 647558 | Official Number (U.S.) | DURANGO | Towing Vessel | UNITED STATES |  |  |  | 03 - Water/Weathertight Conditions | 03106 - Windows, sidescuttles and deadlights | 50 - Rectify deficiencies w/in 30 days | Replace cracked fwd and aft windows in pilothouse
2025-07-09 | 8178515 | Sector Corpus Christi | 9669914 | IMO Number | GREEN PLANET | Tank Ship | LIBERIA |  | LLOYD'S REGISTER OF SHIPPING | LLOYD'S REGISTER OF SHIPPING | 06 - Cargo Operations Including Equipment | 06107 - Cargo operation | 16 - Rectify deficiencies w/in 14 days | The purpose of this regulation is to prevent the ignition of combustible materials or flamable liquids. For this purpose, the following functinal requiremetns shall be met: Means to control leaks of flammable liquids. PSCO observed small hydraulic leak on #1 Power Pack Pump. 74SOLAS(20) II-2/4.1.1 16ac
2025-07-09 | 8180850 | Sector Miami | 934809 | Official Number (U.S.) | O-SEA-D | Passenger Ship | UNITED STATES |  |  |  | 01 - Certificates & Documentation | 01218 - Medical certificate | 701 - Prior to carriage of passengers/cargo | 46 CFR 10.301 The Coast Guard will issue a medical certificate to a mariner meeting the medical and physical standards for merchant mariners. The medical certificate will be issued for various periods of time based upon the endorsements the mariner holds. Master does not hold a valid medical certificate.
2025-07-09 | 8180850 | Sector Miami | 934809 | Official Number (U.S.) | O-SEA-D | Passenger Ship | UNITED STATES |  |  |  | 13 - Propulsion and Auxiliary Machinery | 13101 - Propulsion main engine | 16 - Rectify deficiencies w/in 14 days | Fuel filters fitted with bowls of other than steel construction must be approved by the Commandant and be protected from mechanical damage. Approval of bowls of other than steel construction will specify if a flame shield is required. CG Marine inspector observed no flame shield on plastic fuel water separator bowl.
2025-07-09 | 8180951 | OP location-Sector Honolulu Prevention Department- Wailuku | 1336132 | Official Number (U.S.) | PRIDE OF MAUI 'ELUA | Passenger Ship | UNITED STATES |  |  |  | 11 - Life Saving Appliances | 11127 - Buoyant apparatus | 16 - Rectify deficiencies w/in 14 days | The float-free link required by § 180.130(a)(1) must be: Of proper strength for the size of the life float or buoyant apparatus as indicated on its identification tag. The float-free link installed on this vessel has a breaking strength for 21 persons, which exceeds the required breaking strength for 15-man life floats, installed on vessel as per the COI. Replace float free links with correct size link or combine lines to 1 link. 46 CFR 180.137(b)(2)
2025-07-09 | 8179141 | Marine Safety Unit Port Canaveral | FL0740TF | State Number | MARSH MADNESS | Passenger Ship | UNITED STATES |  |  |  | 99 - Other | 99101 - Other (Safety in general) | 16 - Rectify deficiencies w/in 14 days | The marine employer must have a sufficient number of alcohol testing devices readily accessible...to determine the presence of alcohol in the system of each individual who was directly involved in the SMI. Owner was not able to produce alcohol testing devices.
2025-07-09 | 8178375 | Sector San Diego | 504737 | Official Number (U.S.) | DAIWA PACIFIC | Passenger Ship | UNITED STATES |  |  |  | 11 - Life Saving Appliances | 11122 - Radio life-saving appliances | 16 - Rectify deficiencies w/in 14 days | A vessel must comply with the applicable requirements for any radio and Electronic Position Indicating Radiobeacon (EPIRB) installations, including the requirements for a station license and installation certificates to be issued by the Federal Communications Commission, as set forth in 47 CFR part 80. Vessel EPIRB registration was expired and new owners name needs to replace old owner. Notify local OCMI once updated.
2025-07-09 | 8180951 | OP location-Sector Honolulu Prevention Department- Wailuku | 1336132 | Official Number (U.S.) | PRIDE OF MAUI 'ELUA | Passenger Ship | UNITED STATES |  |  |  | 11 - Life Saving Appliances | 11118 - Lifejackets incl. provision and disposition | 705 - Other - as specified | Each item of lifesaving equipment determined by the marine inspector to not be in serviceable condition must be repaired or replaced. All Marlin Type 1 life jackets installed on vessel (Model 320RT for Adults and Model 321RT for Child size) have a malfunctioning spring-loaded tab on the snap hook of the safety strap. The spring-loaded tabs fail to spring back,(return to closed position) after depressing to secure snap hook in place. No later than 18 July 2025, inform MST Maui of the corrective action plan to replace all affected life jackets installed on board with fully functioning Type 1 Adult and Child size life jackets. 46 CFR 176.808(b)
2025-07-09 | 8180677 | Sector Detroit | 1039687 | Official Number (U.S.) | KIMBERLY JOY | Towing Vessel | UNITED STATES |  |  |  | 13 - Propulsion and Auxiliary Machinery | 13199 - Other (machinery) | 10 - Deficiency Rectified | The Coast Guard inspector conducting a drydock examination must examine the rudders for damage, and the propellers for cracks and damage. The OCMI may require additional examinations of the vessel whenever he discovers or suspects damage or deterioration. Vessel reported propeller could not turn when clutched in at pier on River Rouge due to something caught in it. Diver attended vessel and discovered jammed log. Log was removed, and no damage was reported with no vibrations transmitted to vessel from prop.
2025-07-09 | 8173002 | Sector New York | 1095291 | Official Number (U.S.) | LEXINGTON | Passenger Ship | UNITED STATES |  |  |  | 13 - Propulsion and Auxiliary Machinery | 13199 - Other (machinery) | 16 - Rectify deficiencies w/in 14 days | In systems and applications where flexible hoses are permitted to be clamped:(1) Double hose clamping is required where practicable. The engine room generator muffler hose was missing a hose clamp. 46 CFR 146.182.410(d)
2025-07-09 | 8180951 | OP location-Sector Honolulu Prevention Department- Wailuku | 1336132 | Official Number (U.S.) | PRIDE OF MAUI 'ELUA | Passenger Ship | UNITED STATES |  |  |  | 99 - Other | 99101 - Other (Safety in general) | 50 - Rectify deficiencies w/in 30 days | The Certificate of Inspection issued to a vessel describes the vessels minimum manning requirements and any equivalences accepted or authorized by the cognizant OCMI. IAW local work instruction 31, Vessels shall have a well defined, written straw man document outlining policies, plans and procedures to obtain a reduced manning endorsement. Provide written policy for reduced manning operations during in-water activities as per Work Instruction 31. 46 CFR 176.103
2025-07-09 | 8180105 | Marine Safety Unit Savannah | 1242558 | Official Number (U.S.) | MARY MUSGROVE | Passenger Ship | UNITED STATES |  |  |  | 13 - Propulsion and Auxiliary Machinery | 13101 - Propulsion main engine | 701 - Prior to carriage of passengers/cargo | This part contains requirements for the design, construction, installation, and operation of propulsion and auxiliary machinery, piping and pressure systems, steering apparatus, and associated safety systems. Machinery and equipment installed on each vessel must be suitable for the vessel and its operation and for the purpose intended. All machinery and equipment must be installed and maintained in such a manner as to afford adequate protection from causing fire, explosion, machinery failure, and personnel injury. Vessel had bad vibration on the stbd engine and had a technician come and conduct a vibration analysis. Technician found that the stbd main engine clutch is bad and vessel is awaiting new clutch for replacement. Vessel is restricted from carrying passengers until main engine/cvlutch has been tested satisfactorily in the presence of a USCG Marine Inspector.
2025-07-09 | 8130476 | Sector Los Angeles/Long Beach | 647558 | Official Number (U.S.) | DURANGO | Towing Vessel | UNITED STATES |  |  |  | 02 - Structural Conditions | 02112 - Hull - corrosion | 50 - Rectify deficiencies w/in 30 days | Crop and renew areas identified by MI in collision bulkhead
2025-07-09 | 8180789 | Sector Honolulu | HA1436CP | State Number | SUBMARINER | Passenger Ship | UNITED STATES |  |  |  | 13 - Propulsion and Auxiliary Machinery | 13199 - Other (machinery) | 705 - Other - as specified | Shutoff valves, installed so as to close against the fuel flow, must be fitted in the fuel supply lines, one at the tank connection and one at the engine end of the fuel line to stop fuel flow when servicing accessories. The shutoff valve at the tank shall be operable from outside the tank compartment, preferably from an accessible position on the weather deck. Shutoff valve for tank rotates 360 degrees.1) Make valve shut as designed; or 2) Replace valve handle or valve to the satisfaction of the attending marine inspector. By July 14, 2025. 46 CFR 182.455(b)(4)
2025-07-09 | 8179274 | Marine Safety Unit Thousand Islands | 1195729 | Official Number (U.S.) | LIL DIAMOND II | Passenger Ship | UNITED STATES |  |  |  | 11 - Life Saving Appliances | 11117 - Lifebuoys incl. provision and disposition | 16 - Rectify deficiencies w/in 14 days | Found ring life buoy water light missing battery and light. A vessel must carry one floating water light, unless it is limited to day-time operation.
2025-07-09 | 8178375 | Sector San Diego | 504737 | Official Number (U.S.) | DAIWA PACIFIC | Passenger Ship | UNITED STATES |  |  |  | 08 - Alarms | 08199 - Other (alarms) | 701 - Prior to carriage of passengers/cargo | A visual and audible alarm must be provided at the operating station to indicate a high water level in each of the following normally unmanned spaces. Forepeak bilge alarm light and audible alarm are not operational.
2025-07-09 | 8173002 | Sector New York | 1095291 | Official Number (U.S.) | LEXINGTON | Passenger Ship | UNITED STATES |  |  |  | 11 - Life Saving Appliances | 11118 - Lifejackets incl. provision and disposition | 16 - Rectify deficiencies w/in 14 days | The number and identification of the items stowed inside, and their sizes, must be marked in clearly legible letters and numbers on each container for life jackets. The life jackets near the operating stations for adults and/or children were not marked. 46 CFR 185.604(f)
2025-07-09 | 8178375 | Sector San Diego | 504737 | Official Number (U.S.) | DAIWA PACIFIC | Passenger Ship | UNITED STATES |  |  |  | 10 - Safety of Navigation | 10116 - Nautical publications | 16 - Rectify deficiencies w/in 14 days | As appropriate for intended voyage, a vessel must carry adequate and up-to-date: Charts, U.S. Coast Pilot, Coast Guard Light List, tide tables, and current tables. Vessels did not have up-to-date publications onboard. Acquire up-to-date publication as discussed with Marine Inspector.
2025-07-09 | 8180075 | Sector Miami | 9069700 | IMO Number | VOYAGER | Offshore | HONDURAS |  |  |  | 09 - Working and Living Conditions | 09208 - Protection machinery | 17 - Rectify deficiencies prior to departure | ALL MACHINERY INSTALLATIONS... SHALL BE OF A DESIGN... SO INSTALLED AND PROTECTED AS TO REDUCE TO A MINIMUM ANY DANGER TO PERSONS ON BOARD DUE REGARD BEING PAID TO MOVING PARTS. PSCOS OBSERVED THE STARBOARD DIESEL GENERATOR WITH EXPOSED MOVING PARTS. CCSSC(20)2.3
2025-07-09 | 8180030 | Marine Safety Unit Houma | 635024 | Official Number (U.S.) | MISS AIMEE | Towing Vessel | UNITED STATES |  |  |  | 13 - Propulsion and Auxiliary Machinery | 13199 - Other (machinery) |  | Machinery must be maintained to provide for safe operation of the vessel. Fracture on gage attached to air compressor was found and led to a loss of air throttle control, which rendered vessel dead in the water. Vessel must repair damage prior to getting underway.
2025-07-09 | 8178375 | Sector San Diego | 504737 | Official Number (U.S.) | DAIWA PACIFIC | Passenger Ship | UNITED STATES |  |  |  | 11 - Life Saving Appliances | 11118 - Lifejackets incl. provision and disposition | 16 - Rectify deficiencies w/in 14 days | Child size life jackets equal to 10% of the number of persons permitted on board must be provided. Vessel needs to provide required number of child size life jackets. Notify local OCMI once completed.
2025-07-09 | 8180789 | Sector Honolulu | HA1436CP | State Number | SUBMARINER | Passenger Ship | UNITED STATES |  |  |  | 03 - Water/Weathertight Conditions | 03112 - Scuppers, inlets and discharges | 705 - Other - as specified | At each inspection for certification and at every other vessel inspection all observed unsafe practices, fire hazards, and other hazardous situations must be corrected, and all required guards and protective devices must be in satisfactory condition. Transom main freeing port obstructed by a foam kickboard used to support the ladder when on the up position. Permanently remove the kickboard and maintain this freeing port free of obstructions to the satisfaction of the attending marine inspector. By July 11, 2025. 46 CFR 176.830
2025-07-09 | 8180951 | OP location-Sector Honolulu Prevention Department- Wailuku | 1336132 | Official Number (U.S.) | PRIDE OF MAUI 'ELUA | Passenger Ship | UNITED STATES |  |  |  | 01 - Certificates & Documentation | 01310 - Signs, indications | 16 - Rectify deficiencies w/in 14 days | Remote fuel shutoff stations must be marked in clearly legible letters at least 25 millimeters (1 inch) high indicating purpose of the valve and direction of operation. Fuel shut off valves require direction of closure markings. 46 CFR 185.608
2025-07-09 | 8180951 | OP location-Sector Honolulu Prevention Department- Wailuku | 1336132 | Official Number (U.S.) | PRIDE OF MAUI 'ELUA | Passenger Ship | UNITED STATES |  |  |  | 07 - Fire Safety | 07110 - Fire fighting equipment and appliances | 10 - Deficiency Rectified | The minimum number of portable fire extinguishers required on a vessel must be acceptable to the cognizant OCMI, but must be not less than the minimum number required by table 46 CFR 181.500(a) and other provisions of this section. Vessels portable fire extinguishers did not meet class type requirements as per vessels COI. Vessel owner installed new serviceable fire extinguishers during inspection. Deficiency cleared. No further requirements. 46 CFR 181.500(a)
2025-07-09 | 8180789 | Sector Honolulu | HA1436CP | State Number | SUBMARINER | Passenger Ship | UNITED STATES |  |  |  | 11 - Life Saving Appliances | 11118 - Lifejackets incl. provision and disposition | 705 - Other - as specified | Each item of lifesaving equipment determined by the marine inspector to not be in serviceable condition must be repaired or replaced. 18 Adult and 2 child life jackets found not in serviceable condition. Provide the correct number of USCG approved life jackets as per the vessel’s manning to the satisfaction of the attending marine inspector. Prior to COI issuance. 46 CFR 176.808(a)
2025-07-09 | 8180789 | Sector Honolulu | HA1436CP | State Number | SUBMARINER | Passenger Ship | UNITED STATES |  |  |  | 01 - Certificates & Documentation | CG001 - Certificate of Inspection (COI) | 701 - Prior to carriage of passengers/cargo | You must submit your written application for renewal of a Certificate of Inspection to the OCMI at least 30 days prior to the expiration date of the Certificate of Inspection, as required in 176.105 of this part. Vessel's COI is expired and must not carry passengers until a new COI is completed. 46 CFR 176.404(b)
2025-07-09 | 8180694 | Marine Safety Detachment Fort Macon | 299744 | Official Number (U.S.) | SILVER LAKE | Passenger Ship | UNITED STATES |  |  |  | 02 - Structural Conditions | 02113 - Hull - cracking | 17 - Rectify deficiencies prior to departure | A survey, either general or partial, according to the circumstances, shall be made every time an accident occurs or a defect is discovered which affects the safety of the vessel or the efficacy or completeness. Coast Guard was notified that the SELVER LAKE found a 2 inch crack in the aft void just forward of the steering compartment. Conduct repairs and test to the satisfaction of attending CG Marine Inspector prior to carring passengers.
2025-07-09 | 8180195 | Sector St Petersburg | FL9120TH | State Number | MUST BE NICE | Passenger Ship | UNITED STATES |  |  |  | 01 - Certificates & Documentation | CG001 - Certificate of Inspection (COI) | 701 - Prior to carriage of passengers/cargo | Vessel must undergo an annual inspection as specified in paragraph (b)(1) of this section. Vessel must undergo an annual inspection within 3 months before or after the each anniversary date. Vessels anniversary date was 19SEP2024, and vessel is past 3 months from said date. Vessel shall not operate with passengers until an annual inspection has been complete. 46CFR176.500(b)
2025-07-09 | 8180745 | Sector Upper Mississippi River | 592771 | Official Number (U.S.) | AJAY | Towing Vessel | UNITED STATES |  |  |  | 13 - Propulsion and Auxiliary Machinery | 13103 - Gauges, thermometers, etc | 50 - Rectify deficiencies w/in 30 days | The following systems must be equipped with gauges at the machinery location: Main engine RPM. Local gauges were inoperable.
2025-07-09 | 8182193 | Sector Upper Mississippi River | 583994 | Official Number (U.S.) | ADAM B | Towing Vessel | UNITED STATES |  |  |  | 01 - Certificates & Documentation | 01199 - Other (certificates) | 705 - Other - as specified | Provide objective evidence of a satisfactory external vessel audit conducted by the cognizant third-party organization within six months of issuance of the initial COI (Issued date: 8/8/2025; audit due date: 2/8/2026). Failure to complete and provide evidence of this audit will result in the vessel being reverted to the Coast Guard inspection option, suspension of vessel operations, or COI revocation, as determined by the OCMI.
2025-07-09 | 8180110 | Sector San Francisco | 980981 | Official Number (U.S.) | ATLANTIS MONTEREY | Passenger Ship | UNITED STATES |  |  |  | 09 - Working and Living Conditions | 09112 - Medical Equipment | 16 - Rectify deficiencies w/in 14 days | A vessel must carry either a first-aid kit that meets the requirements in 46 CFR 199.175(b)(10) or a kit with equivalent contents and instructions. For equivalent kits, the contents must be stowed in a suitable, watertight container that is marked “First-Aid Kit”. A first-aid kit must be easily visible and readily available to the crew. Marine Inspector identified that all contents in the first aid kit were expired. Replace the first aid kit contents. 46 CFR 184.710
2025-07-09 | 8180755 | Detached Duty Office Myrtle Beach | 1312337 | Official Number (U.S.) | NEW PRINCE WASHINGTON | Passenger Ship | UNITED STATES |  |  |  | 02 - Structural Conditions | 02106 - Hull damage impairing seaworthiness | 701 - Prior to carriage of passengers/cargo | The owner or managing operator shall make a vessel available for drydock examination whenever damage or deterioration to hull plating or structural members that may affect the seaworthiness of a vessel is discovered. The aftermost section on the starboard pontoon sustained damage from a dock cleat penetrating the pontoon endcap above the water line. Effect proper repairs to the aluminum pontoon to the satisfaction of the attending CG marine inspectors prior to carrying passengers.
2025-07-09 | 8180789 | Sector Honolulu | HA1436CP | State Number | SUBMARINER | Passenger Ship | UNITED STATES |  |  |  | 10 - Safety of Navigation | 10199 - Other (navigation) | 16 - Rectify deficiencies w/in 14 days | Except as provided in paragraph (c) of this section, a vessel must be provided with an auxiliary means of steering that is a suitable hand tiller may be acceptable as the auxiliary means of steering where satisfactory to the cognizant OCMI. Vessel is single screw propulsion. Provide an acceptable auxiliary means of steering and prove proper operation in the presence of the attending marine inspector. 46 CFR 182.620(b)
2025-07-09 | 8180195 | Sector St Petersburg | FL9120TH | State Number | MUST BE NICE | Passenger Ship | UNITED STATES |  |  |  | 01 - Certificates & Documentation | 01310 - Signs, indications | 16 - Rectify deficiencies w/in 14 days | Stability letter must be posted under glass or other suitable transparent material, such that all pages are visible, at the operating station of the vessel. Stability letter not posted. Post stability at operating station. 46 CFR 176.306
2025-07-09 | 8180789 | Sector Honolulu | HA1436CP | State Number | SUBMARINER | Passenger Ship | UNITED STATES |  |  |  | 99 - Other | 99101 - Other (Safety in general) | 16 - Rectify deficiencies w/in 14 days | A vessel must carry either a first-aid kit that meets the requirements in 46 CFR 199.175(b)(10) or a kit with equivalent contents and instructions. Analgesic medication (aspirin) was found expired and missing 10 application antiseptic preparation. Provide these items to the satisfaction of the attending marine inspector. 46 CFR 184.710
2025-07-09 | 8180249 | Sector Virginia | 1335005 | Official Number (U.S.) | CAPE STARR | Ro-Ro Cargo Ship | UNITED STATES |  |  |  | 99 - Other | 99101 - Other (Safety in general) | 705 - Other - as specified | Each Captain of the Port may order a vessel to operate in the manner directed when the Captain of the Port has determined that such order is justified in the interest of safety by reason of weather, visibility, sea conditions, temporary port congestions, other temporary hazards circumstances, or the condition of the vessel. While transiting through the Sector VA Regulated Navigation area. Required actions for vessel: Daylight transit ONLY into port; If visibility decreases below 2 nautical miles, a second licensed officer is required on the bridge to assist with navigation; If visibility decreases below 2 nautical miles, anchor at first available safe anchorage and contact COTP at the number below; and Vessel's AIS must be in good working order. Prior to departing the port, equipment shall be repaired & class report attesting to repairs shall be received and reviewed by Sector Virginia. 33 CFR 160.111(c)
2025-07-09 | 8180110 | Sector San Francisco | 980981 | Official Number (U.S.) | ATLANTIS MONTEREY | Passenger Ship | UNITED STATES |  |  |  | 04 - Emergency Systems | 04110 - Abandon ship drills | 10 - Deficiency Rectified | Abandon ship...drills and training shall be logged or otherwise documented for review by the Coast Guard upon request. The drill entry shall include the following information:(1) Date of the drill and training; and (2) General description of the drill scenario and training topics. Marine Inspector identified that abandon ship drills were not properly logged. Ensure that all abandon ship drills are appropriately logged moving forward. 46 CFR 185.520(f)
2025-07-09 | 8180195 | Sector St Petersburg | FL9120TH | State Number | MUST BE NICE | Passenger Ship | UNITED STATES |  |  |  | 05 - Radio Communications | 05109 - VHF radio installation | 16 - Rectify deficiencies w/in 14 days | Vessels must comply with the requirements for a navigation receiver or manual updating of position information. All The Maine Inspector observed that the unit energized however the unit displayed “999.999, 999.999” as it’s Lat and Long. The Master did state that a technician had recently been on board and that he was going to be in touch with the technician to troubleshoot the error. 47 CFR 80.905.(a)(5)
2025-07-09 | 8180195 | Sector St Petersburg | FL9120TH | State Number | MUST BE NICE | Passenger Ship | UNITED STATES |  |  |  | 09 - Working and Living Conditions | 09110 - Electrical devices | 16 - Rectify deficiencies w/in 14 days | All cable and wire must: Be protected from the weather. The Marine Inspector observed 02 exposed wires that had been cut near the starboard side deck that were stated to be once utilized as deck boat lighting. 46 CFR 183.340 (b)(3)
2025-07-09 | 8180744 | Marine Safety Unit Port Arthur | 569612 | Official Number (U.S.) | JEAN TURECAMO | Towing Vessel | UNITED STATES |  |  |  | 13 - Propulsion and Auxiliary Machinery | 13101 - Propulsion main engine | 705 - Other - as specified | Vessel struck an object underwater, causing damage to propeller.
2025-07-09 | 8180195 | Sector St Petersburg | FL9120TH | State Number | MUST BE NICE | Passenger Ship | UNITED STATES |  |  |  | 01 - Certificates & Documentation | 01310 - Signs, indications | 16 - Rectify deficiencies w/in 14 days | The Certificate of Inspection and any SOLAS Certificates must be in a conspicuous place on the vessel where observation by passengers is likely. Marine Inspector did not see the COI posted in a conspicuous place onboard. Although it was supplied, posting is practical. 46 CFR 176.302
2025-07-09 | 8180195 | Sector St Petersburg | FL9120TH | State Number | MUST BE NICE | Passenger Ship | UNITED STATES |  |  |  | 11 - Life Saving Appliances | 11132 - Maintenance and inspections | 16 - Rectify deficiencies w/in 14 days | The master of the vessel shall ensure that: the EPIRB test required by paragraph (a) shall be logged or otherwise documented, as applicable. Logs not provided. Provide log proving monthly EPIRB test are being completed. 46 cfr 185.728(c)
2025-07-09 | 8180795 | Sector Eastern Great Lakes | NY7579GZ | State Number | ROCHESTER PEDAL TOURS | Passenger Ship | UNITED STATES |  |  |  | 11 - Life Saving Appliances | 11117 - Lifebuoys incl. provision and disposition | 705 - Other - as specified | Floating water light battery was found to be expired. Replace floating water light battery. Prior to nighttime operations.
2025-07-09 | 8180195 | Sector St Petersburg | FL9120TH | State Number | MUST BE NICE | Passenger Ship | UNITED STATES |  |  |  | 11 - Life Saving Appliances | 11131 - On board training and instructions | 16 - Rectify deficiencies w/in 14 days | Crew training shall be logged or otherwise documented for review by the Coast Guard upon request. Drill log not provided. Provide log with proof of quarterly training. 46 cfr 185.420(d)
2025-07-09 | 8180745 | Sector Upper Mississippi River | 592771 | Official Number (U.S.) | AJAY | Towing Vessel | UNITED STATES |  |  |  | 03 - Water/Weathertight Conditions | 03199 - Other (load lines) | 50 - Rectify deficiencies w/in 30 days | A towing vessel must be maintained and operated so the watertight integrity and stability of the vessel are not compromised. Several small bolt holes were found throughout the superstructure.
2025-07-09 | 8180195 | Sector St Petersburg | FL9120TH | State Number | MUST BE NICE | Passenger Ship | UNITED STATES |  |  |  | 09 - Working and Living Conditions | 09298 - Other (accident prevention) | 16 - Rectify deficiencies w/in 14 days | The master and crew of a vessel will have mounted at the operating station, emergency instructions containing the actions to be taken in the event of fire, heavy weather, or man overboard conditions. The Marine Inspector observed no emergency instructions placards posted onboard. 46 CFR 185.510(a)
2025-07-09 | 8180789 | Sector Honolulu | HA1436CP | State Number | SUBMARINER | Passenger Ship | UNITED STATES |  |  |  | 13 - Propulsion and Auxiliary Machinery | 13101 - Propulsion main engine | 16 - Rectify deficiencies w/in 14 days | A suitable metal marine type strainer, meeting the requirements of the engine manufacturer, must be fitted in the fuel supply line in the engine compartment. Approval of bowls of other than steel construction will specify if a flame shield is required. The Racor 500FG primary diesel fuel filter/separator does not have the required flame shield to be marine approved. 1) Provide the approved Racor heat deflector kit for this series fuel filter/water separator; or 2) Install the approved Racor 500MA diesel fuel filter/separator assembly to the satisfaction of the attending marine inspector. 46 CFR 182.455(b)(6)
2025-07-09 | 8180795 | Sector Eastern Great Lakes | NY7579GZ | State Number | ROCHESTER PEDAL TOURS | Passenger Ship | UNITED STATES |  |  |  | 01 - Certificates & Documentation | CG001 - Certificate of Inspection (COI) | 10 - Deficiency Rectified | Original Certificate of Inspection was not on board.
2025-07-09 | 8180789 | Sector Honolulu | HA1436CP | State Number | SUBMARINER | Passenger Ship | UNITED STATES |  |  |  | 05 - Radio Communications | 05199 - Other (radio communication) | 16 - Rectify deficiencies w/in 14 days | A vessel must comply with the applicable requirements for any radio and Electronic Position Indicating Radio Beacon (EPIRB) installations, including the requirements for a station license and installation certificates to be issued by the Federal Communications Commission, as set forth in 47 CFR part 80. FCC Station license and Safety Radiotelephony Certificate were expired. Provide a valid FCC Station License as prescribed by 47 CFR 80.13 and a valid Safety Radiotelephony Certificate as prescribed by 47 CFR 80. 401 to the satisfaction of the attending marine inspector. 46 CFR 184.502
2025-07-09 | 8180789 | Sector Honolulu | HA1436CP | State Number | SUBMARINER | Passenger Ship | UNITED STATES |  |  |  | 10 - Safety of Navigation | 10199 - Other (navigation) | 705 - Other - as specified | Except as provided in paragraph (c) of this section, a vessel must be provided with an auxiliary means of steering that is a suitable hand tiller may be acceptable as the auxiliary means of steering where satisfactory to the cognizant OCMI. Vessel is single screw propulsion. Prove proper operation of the emergency tiller in the presence of the attending marine inspector by 18 August 2025, or a 701 no sail will be issued to the vessel. Until operation is proven vessels route is restricted to Lakes, Bays, and Sounds. 46 CFR 182.620(b)
2025-07-09 | 8174340 | Sector Lake Michigan | WS4411GM | State Number | RUM RUNNER | Passenger Ship | UNITED STATES |  |  |  | 11 - Life Saving Appliances | 11117 - Lifebuoys incl. provision and disposition | 705 - Other - as specified | The ring life buoy water light shall have a water light. Battery is expired replace battery prior to operating after daylight.
2025-07-09 | 8174305 | Sector Lake Michigan | 1025503 | Official Number (U.S.) | MISS WISCONSIN | Passenger Ship | UNITED STATES |  |  |  | 03 - Water/Weathertight Conditions | 03199 - Other (load lines) | 50 - Rectify deficiencies w/in 30 days | Penetrations and openings in watertight bulkheads must have a means to make them watertight. Opening in collision bulkhead has no means to make watertight.
2025-07-09 | 8112733 | Marine Safety Detachment Humboldt Bay | 573981 | Official Number (U.S.) | KRAKEN | Passenger Ship | UNITED STATES |  |  |  | 05 - Radio Communications | 05199 - Other (radio communication) | 50 - Rectify deficiencies w/in 30 days | A vessel must comply with the applicable requirements for any radio and Electronic Position Indicating Radio Beacon (EPIRB) installations, including the requirements for a station license and installation certificates to be issued by the Federal Communications Commission, as set forth in 47 CFR part 80. Operator to provide copies of the Marine radio Operator Permit and Ship Station License to the satisfaction of the Marine Inspector. 46 CFR 184.502
2025-07-09 | 8112733 | Marine Safety Detachment Humboldt Bay | 573981 | Official Number (U.S.) | KRAKEN | Passenger Ship | UNITED STATES |  |  |  | 05 - Radio Communications | 05109 - VHF radio installation | 50 - Rectify deficiencies w/in 30 days | When using DSC techniques, coast stations and ship stations must use maritime mobile service identities (MMSI) assigned by the Commission or its designees. Marine Inspector observed VHF radio is does not have MMSI programmed. Operator to rectify to the satisfaction of the Marine Inspector. 47 CFR 80.103(b)
2025-07-09 | 8180429 | Sector Southeast Alaska | 1356532 | Official Number (U.S.) | ICY BAY | Passenger Ship | UNITED STATES |  |  |  | 09 - Working and Living Conditions | 09112 - Medical Equipment | 16 - Rectify deficiencies w/in 14 days | A vessel must carry a first-aid kit meeting ISO 18813:2006(E) paragraph 4.12. First aid kit needs expiration date outside of box for aspirin and burn gel. 46 CFR 184.710
2025-07-09 | 8180429 | Sector Southeast Alaska | 1356532 | Official Number (U.S.) | ICY BAY | Passenger Ship | UNITED STATES |  |  |  | 07 - Fire Safety | 07199 - Other (fire safety) | 50 - Rectify deficiencies w/in 30 days | All machinery and equipment must be installed and maintained in such a manner as to afford adequate protection from fire or machinery failure. Port and stbd heater fuel tanks fixed piping needs to be tightened. 46CFR 182.100
2025-07-09 | 8180789 | Sector Honolulu | HA1436CP | State Number | SUBMARINER | Passenger Ship | UNITED STATES |  |  |  | 11 - Life Saving Appliances | 11118 - Lifejackets incl. provision and disposition | 16 - Rectify deficiencies w/in 14 days | The number and identification of the items stowed inside, and their sizes, must be marked in clearly legible letters and numbers on each container for life jackets and immersion suits. The adult life jackets container is incorrectly marked with 18 adult life jackets. Mark adult life jacket container with 14 adult life jackets as described above to the satisfaction of the attending marine inspector. 46 CFR 185.604(f)
2025-07-09 | 8180789 | Sector Honolulu | HA1436CP | State Number | SUBMARINER | Passenger Ship | UNITED STATES |  |  |  | 10 - Safety of Navigation | 10105 - Magnetic compass | 705 - Other - as specified | Except on a vessel limited to daytime operations, the compass must be illuminated. Compass cable to power the light were cut. Vessel is not limited to daylight operations on the COI. Properly wire compass light and prove operation in the presence of the attending marine inspector. Vessel restricted to daylight operations and resolve by July 14, 2025. 184.402(c)
2025-07-09 | 8180789 | Sector Honolulu | HA1436CP | State Number | SUBMARINER | Passenger Ship | UNITED STATES |  |  |  | 13 - Propulsion and Auxiliary Machinery | 13199 - Other (machinery) | 16 - Rectify deficiencies w/in 14 days | Where a flexible fill pipe section is necessary, suitable flexible tubing or hose having high resistance to salt water, petroleum oils, heat and vibration, may be used. When the flexible section is a nonconductor of electricity, the metallic sections of the fill pipe separated thereby must be joined by a conductor for protection against generation of a static charge when filling with fuel. The bonding conductor was disconnected. Connect bonding conductor to the tank fill pipe end to the satisfaction of the attending marine inspector. 46 CFR 182.455(g)
2025-07-09 | 8180789 | Sector Honolulu | HA1436CP | State Number | SUBMARINER | Passenger Ship | UNITED STATES |  |  |  | 13 - Propulsion and Auxiliary Machinery | 13199 - Other (machinery) | 50 - Rectify deficiencies w/in 30 days | A duct must be of rigid permanent construction, which does not allow any appreciable vapor flow except through normal openings, and made of the same material as the hull or of noncombustible material. The duct must lead as directly as possible from its intake opening to its terminus and be securely fastened and supported. Sighted ducting for engine compartment ventilation made of vinyl. Install ducting meeting the regulation described above to the satisfaction of the attending marine inspector. 46 CFR 182.465(c)
2025-07-09 | 8174340 | Sector Lake Michigan | WS4411GM | State Number | RUM RUNNER | Passenger Ship | UNITED STATES |  |  |  | 11 - Life Saving Appliances | 11117 - Lifebuoys incl. provision and disposition | 50 - Rectify deficiencies w/in 30 days | The ring life buoy shall have attached to it a line. The line is frayed.
2025-07-09 | 8180789 | Sector Honolulu | HA1436CP | State Number | SUBMARINER | Passenger Ship | UNITED STATES |  |  |  | 13 - Propulsion and Auxiliary Machinery | 13199 - Other (machinery) | 16 - Rectify deficiencies w/in 14 days | At each inspection for certification and at every other vessel inspection all observed unsafe practices, fire hazards, and other hazardous situations must be corrected, and all required guards and protective devices must be in satisfactory condition. The reduction gear oil non-metallic hoses to the raw water cooler are outer sheathing is cracked. Replace hoses in-kind to the satisfaction of the attending marine inspector. 46 CFR 176.830
2025-07-09 | 8180789 | Sector Honolulu | HA1436CP | State Number | SUBMARINER | Passenger Ship | UNITED STATES |  |  |  | 11 - Life Saving Appliances | 11117 - Lifebuoys incl. provision and disposition | 16 - Rectify deficiencies w/in 14 days | Each life jacket, immersion suit, and ring life buoy must be marked in clearly legible block capital letters with the vessel's name. Each rescue boat and ring life buoy must be marked with Type II retroreflective material approved in accordance with 46 CFR 164.018 or other standard specified by the Commandant. Life buoy retroreflective material was deteriorating, and name was not legible. Mark as per the regulation to the satisfaction of the attending marine inspector. 46 CFR 185.604(b)
2025-07-09 | 8180789 | Sector Honolulu | HA1436CP | State Number | SUBMARINER | Passenger Ship | UNITED STATES |  |  |  | 10 - Safety of Navigation | 10116 - Nautical publications | 16 - Rectify deficiencies w/in 14 days | As appropriate for the intended voyage, a vessel must carry adequate and up to date: Charts of large enough scale to make safe navigation possible; U.S. Coast Pilot, Coast Guard Light List; Tide tables; and Current tables, or a river current publication issued by the U.S. Army Corps of Engineers or a river authority. The above publications expired. Provide: 1) Extracts from the publications listed above for the areas to be transited maybe instead of the complete publications; 2) Download to an electronic device where accessing for viewing does not require a data plan; or 3) Have complete and current versions of each publication on board. To the satisfaction of the attending marine inspector. 46 CFR 184.420
2025-07-09 | 8180789 | Sector Honolulu | HA1436CP | State Number | SUBMARINER | Passenger Ship | UNITED STATES |  |  |  | 99 - Other | 99101 - Other (Safety in general) | 16 - Rectify deficiencies w/in 14 days | Except when in the judgment of the cognizant OCMI the operation of a vessel does not present one of the hazards listed, the emergency instruction placard should contain at least the applicable portions of the “Emergency Instructions” listed in § 185.512. The heavy weather emergency instructions did not include rough weather or flooding as prescribed by 46 CFR 185.512(a)(1). Provide the amended Emergency Instructions to the satisfaction of the attending marine inspector. 46 CFR 185.510(b)
2025-07-09 | 8180195 | Sector St Petersburg | FL9120TH | State Number | MUST BE NICE | Passenger Ship | UNITED STATES |  |  |  | 07 - Fire Safety | 07110 - Fire fighting equipment and appliances | 16 - Rectify deficiencies w/in 14 days | The owner, managing operator, or a qualified servicing facility as applicable must conduct the following inspections and tests: Monthly inspections required by NFPA 10 may be conducted by the owner, operator, person-in-charge, or a designated member of the crew. The owner or managing operator must provide satisfactory evidence of the required servicing to the marine inspector. Provide log with proof of monthly inspections. 46 CFR 176.810(b)
2025-07-09 | 8180429 | Sector Southeast Alaska | 1356532 | Official Number (U.S.) | ICY BAY | Passenger Ship | UNITED STATES |  |  |  | 04 - Emergency Systems | 04113 - Water level indicator | 50 - Rectify deficiencies w/in 30 days | A visual indicator must be provided at the operating station to indicate when any automatic bilge pump is operating. Current configuration does not match pilot house indicator lights. 46 CFR 182.530
2025-07-09 | 8180110 | Sector San Francisco | 980981 | Official Number (U.S.) | ATLANTIS MONTEREY | Passenger Ship | UNITED STATES |  |  |  | 04 - Emergency Systems | 04109 - Fire drills | 10 - Deficiency Rectified | Fire fighting drills and training shall be logged or otherwise documented for review by the Coast Guard upon request. The drill entry shall include the following information:(1) Date of the drill and training; and(2) General description of the drill scenario and training topics. Marine Inspector identified that fire fighting drills were not properly logged. Ensure that all fire fighting drills are appropriately logged moving forward. 46 CFR 185.524 (d)
2025-07-10 | 8182398 | Marine Safety Unit Baton Rouge | 1164452 | Official Number (U.S.) | CCL 15 | Barge | UNITED STATES |  |  |  | 09 - Working and Living Conditions | 09211 - Steam pipes and pressure pipes | 16 - Rectify deficiencies w/in 14 days | Safety and relief valves for steam shall be provided with a substantial lifting device so that the disk can be lifted from its seat when the pressure in the vessel is 75 percent of that at which the valve is set to blow. The valve seat was seized. Repair or replace valve and test.
2025-07-10 | 8183288 | Sector Northern New England | 948219 | Official Number (U.S.) | ISLANDER | Passenger Ship | UNITED STATES |  |  |  | 13 - Propulsion and Auxiliary Machinery | 13108 - Operation of machinery | 17 - Rectify deficiencies prior to departure | 46 CFR 182.610(a)(1) Maine steering gear: A vessel must be provided with a main steering gear that is of adequate strength and capable of steering the vessel at all service speeds. Due to the vessel bumping bottom the rudder was pushed up and locked starboard. Prove proper operation of the main steering gear to the attending Coast Guard Marine Inspector prior to carrying passengers.
2025-07-10 | 8182767 | Sector San Diego | 9342906 | IMO Number | EQUULEUS LEADER | Ro-Ro Cargo Ship | JAPAN |  | NIPPON KAIJI KYOKAI | JAPAN | 13 - Propulsion and Auxiliary Machinery | 13199 - Other (machinery) | 40 - Rectify deficiencies prior to next US port after sailing foreign | 74SOLAS(04)33.1: Every steam pipe and every fitting connected thereto through which steam may pass shall be so designed, and installed as to withstand the mqaximum working stresses to which it may be subjected. PSCO observed 01 steam leaks on the engine room boiler
2025-07-10 | 8179041 | Marine Safety Unit Savannah | 1236310 | Official Number (U.S.) | BLUE TAKO II | Passenger Ship | UNITED STATES |  |  |  | 01 - Certificates & Documentation | 01199 - Other (certificates) | 50 - Rectify deficiencies w/in 30 days | Marine Employer was unable to provide evidence of a drug and alcohol testing program for himself or his crew. Owner serves as the master and employs two deck hands with safety sensitive duties. Provide proof of implementation of a drug and alcohol program and provide pre-employment drug testing and enrollment in the Company’s random drug testing pool in accordance with 46 CFR 16, Subpart B.
2025-07-10 | 8179041 | Marine Safety Unit Savannah | 1236310 | Official Number (U.S.) | BLUE TAKO II | Passenger Ship | UNITED STATES |  |  |  | 10 - Safety of Navigation | 10116 - Nautical publications | 50 - Rectify deficiencies w/in 30 days | Provide all required navigational publications in accordance with 46 CFR 26.03-4.
2025-07-10 | 8179041 | Marine Safety Unit Savannah | 1236310 | Official Number (U.S.) | BLUE TAKO II | Passenger Ship | UNITED STATES |  |  |  | 11 - Life Saving Appliances | 11117 - Lifebuoys incl. provision and disposition | 50 - Rectify deficiencies w/in 30 days | Provide one life ring buoy and ensure it is mounted and readily available for immediate use in accordance with 46 CFR 25.25-5.
2025-07-10 | 8146528 | Marine Safety Unit Belfast | 914647 | Official Number (U.S.) | MARGARET CHASE SMITH | Passenger Ship | UNITED STATES |  |  |  | 01 - Certificates & Documentation | 01104 - Cargo Ship Safety Radio (including exemption) | 50 - Rectify deficiencies w/in 30 days | FCC Safety and FCC Bridge to Bridge expired.
2025-07-10 | 8183016 | Sector San Francisco | 9407067 | IMO Number | GWEN | Tank Ship | MARSHALL ISLANDS | NIPPON KAIJI KYOKAI | NIPPON KAIJI KYOKAI | NIPPON KAIJI KYOKAI | 13 - Propulsion and Auxiliary Machinery | 13102 - Auxiliary engine | 60 - Rectify deficiencies prior to movement | Sufficient power for going astern shall be provided to secure proper control of the ship in all normal circumstances. Vessel experienced a loss of propulsion when the engine became unresponsive while maneuvering dead slow astern during anchoring at Anchorage 9. Provide a cause and repair of the machinery malfunction from a class society surveyor to the satisfaction of the MI. 74 SOLAS 20 II-1/28.1
2025-07-10 | 8162269 | Sector New Orleans | 9450703 | IMO Number | DENIZ-M | Bulk Carrier | PANAMA |  |  |  | 11 - Life Saving Appliances | 11129 - Operational readiness of lifesaving appliances | 16 - Rectify deficiencies w/in 14 days | Before ship leaves port and at all times during the voyage, all life saving appliances shall be in working order and ready for immediate use. PSCO observed unserviced immersion suit and life jackets in forward compartment 74 SOLAS (14) III/20.2
2025-07-10 | 8174027 | Sector Houston/Galveston | 9528392 | IMO Number | PS CAPRI | Tank Ship | MALTA | RINA | RINA | REGISTRO ITALIANO NAVALE | 08 - Alarms | 08106 - Inert gas alarm | 17 - Rectify deficiencies prior to departure | For tankers of 20,000 tonnes deadweight and upwards constructed on or after 1 July 2002 but before 1 January 2016, the protection of the cargo tanks shall be achieved by a fixe inert gas system in accordance with the requirements of the Fire Safety Systems Code, as adopted by resolution MSC.98(73), except that the Administration may accept other equivalent systems or arrangments, as described in paragraph 5.5.4. 74SOLAS(20) II-2 4.5.5.1.1
2025-07-10 | 8182434 | Marine Safety Unit Texas City | 1216980 | Official Number (U.S.) | MISS BEVERLY | Towing Vessel | UNITED STATES |  |  |  | 07 - Fire Safety | 07114 - Remote Means of control (opening,pumps,ventilation,etc.) Machinery spaces | 50 - Rectify deficiencies w/in 30 days | Each remote valve control must be marked in clearly legible letters, at least 25 millimeters (1 inch) high, indicating the purpose of the valve and the way to operate it. Vessel placards were wore where they were not legible Vessel is to enact permanent repairs to the satisfaction of the Coast Guard.
2025-07-10 | 8182959 | Sector New Orleans | 1243320 | Official Number (U.S.) | SAMMY TATE | Towing Vessel | UNITED STATES |  |  |  | 13 - Propulsion and Auxiliary Machinery | 13101 - Propulsion main engine | 60 - Rectify deficiencies prior to movement | Vessel experience propulsion irregularity on port main engine causing shut down due to "wobbling" of the port wheel.
2025-07-10 | 8179041 | Marine Safety Unit Savannah | 1236310 | Official Number (U.S.) | BLUE TAKO II | Passenger Ship | UNITED STATES |  |  |  | 01 - Certificates & Documentation | CG003 - USCG Certificate of Documentation (COD) | 50 - Rectify deficiencies w/in 30 days | This vessel currently is endorsed for recreational service on their Certificate of Documentation. Although the Vessel is a recreational fishing vessel, owner uses the vessel in dual service as a fishing charter vessel (Uninspected Passenger Vessel). Vessel must get the appropriate endorsement on their COD in accordance with 46 CFR 67.19
2025-07-10 | 8182413 | Marine Safety Unit Baton Rouge | 518612 | Official Number (U.S.) | CCL-1 | Barge | UNITED STATES |  |  |  | 13 - Propulsion and Auxiliary Machinery | 13199 - Other (machinery) | 16 - Rectify deficiencies w/in 14 days | The material, design, construction, and arrangement of auxiliary machinery must be equivalent to ABS rules. Cargo pump engine was missing a mounting bolt. Install proper mounting bolt on cargo pump engine.
2025-07-10 | 8182849 | Sector New Orleans | 1233052 | Official Number (U.S.) | VERMILION BAY | Towing Vessel | UNITED STATES |  |  |  | 13 - Propulsion and Auxiliary Machinery | 13101 - Propulsion main engine | 60 - Rectify deficiencies prior to movement | High temp alarm sounded: water leak from coolant line on starboard main engine
2025-07-10 | 8182115 | Marine Safety Unit Texas City | 1165346 | Official Number (U.S.) | LUKE BRYAN | Towing Vessel | UNITED STATES |  |  |  | 13 - Propulsion and Auxiliary Machinery | 13101 - Propulsion main engine | 701 - Prior to carriage of passengers/cargo | Machinery and electrical systems must be designed and maintained to provide for safe operation of the towing vessel and safety of persons onboard under normal and emergency conditions. Vessel reported a reduction of propulsion due to lube oil leak on their Port Eng. Vessel shall enact permanent repairs to the satisfaction of the TPO. Ensure TPO report is submitted to MSU Texas City Domestic Inspections E-Mail: MSUTexasCityDOM@uscg.mil
2025-07-10 | 8182785 | Sector New Orleans | 630584 | Official Number (U.S.) | GEMINI | Offshore | UNITED STATES |  |  |  | 06 - Cargo Operations Including Equipment | 06199 - Other (cargo) | 705 - Other - as specified | Auxiliary machinery shall be suitable in type and design for the purpose intended. After collision with another vessel, operator reported that the cargo lift crane experienced a leak around the hydraulic cylinder. Vessel must make satisfactory repairs to return the crane to service prior to crane operations.
2025-07-10 | 8173546 | Sector Puget Sound | 983646 | Official Number (U.S.) | CHINOOK | Passenger Ship | UNITED STATES |  |  |  | 11 - Life Saving Appliances | 11118 - Lifejackets incl. provision and disposition | 16 - Rectify deficiencies w/in 14 days | The number and identification of the items stowed inside, and their sizes, must be marked in clearly legible letters and numbers on each container for life jackets and immersion suits. Storage for life jackets on the main compartment was not labeled with the location and number of life jackets in the compartment. 46 CFR 185.604(f)
2025-07-10 | 8130487 | Sector Los Angeles/Long Beach | 605483 | Official Number (U.S.) | MISS MAYA | Passenger Ship | UNITED STATES |  |  |  | 03 - Water/Weathertight Conditions | 03110 - Manholes/flush scuttles | 50 - Rectify deficiencies w/in 30 days | A hatch cover must be attached to the hatch frame by hinges, captive chains, or other devices to prevent its loss. Lazarette hatch chain not secured to vessel.
2025-07-10 | 8182785 | Sector New Orleans | 630584 | Official Number (U.S.) | GEMINI | Offshore | UNITED STATES |  |  |  | 03 - Water/Weathertight Conditions | 03103 - Railing, gangway, walkway and means for safe passage | 701 - Prior to carriage of passengers/cargo | Except as otherwise provided in this section, rails or equivalent protection shall be installed near the periphery of all weather decks accessible to passengers and crew. Vessel sustained damage to hand rails and decking due to involvement in an allision. Vessel to conduct repairs to the satisfaction of the Coast Guard prior to carriage of passengers.
2025-07-10 | 8162269 | Sector New Orleans | 9450703 | IMO Number | DENIZ-M | Bulk Carrier | PANAMA |  |  |  | 15 - Safety Management Systems (ISM) | 15109 - Maintenance of the ship and equipment | 705 - Other - as specified | The company should establish procedures to ensure that the ship is maintained in accordnance with the provisions of the relevant rules and regulations established by the company. The operational nature of deficiencies 05 and 06 provide objective evidence of the failure of the implementation of the ISM code. An internal audit report satisfactory to the OCMI must be submitted prior to the clearance of this deficiency within 90 days. 74SOLAS(14) IX-3 ISM CODE 10.1
2025-07-10 | 8130487 | Sector Los Angeles/Long Beach | 605483 | Official Number (U.S.) | MISS MAYA | Passenger Ship | UNITED STATES |  |  |  | 04 - Emergency Systems | 04103 - Emergency, lighting, batteries and switches | 16 - Rectify deficiencies w/in 14 days | Each vessel must have adequate emergency lighting fitted along the line of escape to the main deck from all crew accommodation spaces located below the main deck. No emergency lighting was observed in engine room. There was a red frame light globe between the main distribution panel and engine room emergency egress but did not energize during loss of power. Remaining below deck, passenger cabin and wheel house emergency lighting illuminated during loss of power test.
2025-07-10 | 8130487 | Sector Los Angeles/Long Beach | 605483 | Official Number (U.S.) | MISS MAYA | Passenger Ship | UNITED STATES |  |  |  | 02 - Structural Conditions | 02199 - Other (Structural condition) | 50 - Rectify deficiencies w/in 30 days | A work space must be of adequate construction with suitable equipment to provide for the safe operation of the vessel and the protection and accommodation of the crew in a manner practicable for the service, route, speed, and modes of operation of the vessel. Lowest step on port exterior ladder from cargo deck to wheel house cracked away from outboard side frame
2025-07-10 | 8182230 | Sector San Francisco | 9732929 | IMO Number | CL HUAIYANG | Tank Ship | MARSHALL ISLANDS |  | AMERICAN BUREAU OF SHIPPING | AMERICAN BUREAU OF SHIPPING | 02 - Structural Conditions | 02126 - Cargo tank vent system | 40 - Rectify deficiencies prior to next US port after sailing foreign | The arrangements and position of openings in the cargo tank deck from which emissions of flammable vapors can occur shall be such as to minimizee the possibility of flammable vapors being admitted to enclosed spaces containing a source of ignition, or collecting in the vacinity of deck machinery and equipment which may consititute an ignition hazard. PSCO observed a leaking pressure vacuum (P/V) breaker on cargo tank vent system in or around the sight glass. 74 SOLAS (24) II-2/4.5.3.1 Deficiency Code: 40ac
2025-07-10 | 8130487 | Sector Los Angeles/Long Beach | 605483 | Official Number (U.S.) | MISS MAYA | Passenger Ship | UNITED STATES |  |  |  | 13 - Propulsion and Auxiliary Machinery | 13104 - Bilge pumping arrangements | 50 - Rectify deficiencies w/in 30 days | Machinery, equipment, materials, and arrangements not covered by standards in this subchapter may be inspected in accordance with standards acceptable to the cognizant OCMI as good marine practice. Lazarette bilge piping across port engine room bulkhead pulled away from two supports.
2025-07-10 | 8182398 | Marine Safety Unit Baton Rouge | 1164452 | Official Number (U.S.) | CCL 15 | Barge | UNITED STATES |  |  |  | 06 - Cargo Operations Including Equipment | 06199 - Other (cargo) | 16 - Rectify deficiencies w/in 14 days | Vent outlets from all tanks which may emit flammable or combustible vapors must be fitted with a single screen of corrosion resistant wire of at 30x30 mesh or two sections of at least 20x20 mesh. Flame screen on the cargo tank vent riser was not secured and had a 2' gap in the screen mesh.
2025-07-10 | 8182648 | Sector Southeastern New England | 1128630 | Official Number (U.S.) | SNOW GOOSE | Passenger Ship | UNITED STATES |  |  |  | 09 - Working and Living Conditions | 09209 - Electrical | 50 - Rectify deficiencies w/in 30 days | Each generator and motor must be designed for an ambient temperature of 50 °C (122 °F). The current generator is rated for an ambient temperature of 40°C. A generator or motor designed for 40 °C (104 °F) may be used in 50 °C (122 °F) ambient locations provided the generator or motor is derated to 80 percent of the full load rating, and the rating or setting of the overcurrent devices is reduced accordingly. Each generator or motor must have a nameplate attached to it containing the information required by Article 445 of NFPA 70 and for a generator derated in accordance with paragraph (b)(2) of this section, the derated capacity.
2025-07-10 | 8162269 | Sector New Orleans | 9450703 | IMO Number | DENIZ-M | Bulk Carrier | PANAMA |  |  |  | 02 - Structural Conditions | 02122 - Openings to cargo area, doors, ... scuttles | 17 - Rectify deficiencies prior to departure | All hatchways in position 1 and 2 shall be fitted with hatch covers. Covers shall be weathertight and fitted with gaskets and clamping devices. The arrangement shall ensure that the tightness can be maintained PSCO discovered broken hatch cover bolt on cargo pad mount on #1 ICLL(05) Snnex 1 CH2 16.1
2025-07-10 | 8162269 | Sector New Orleans | 9450703 | IMO Number | DENIZ-M | Bulk Carrier | PANAMA |  |  |  | 07 - Fire Safety | 07111 - Personal equipment for fire safety | 16 - Rectify deficiencies w/in 14 days | Firefighting systems and appliances shall be kept in good working order and readily available for immediate use. PSCO observed inop SCBA low level alarm, overcharged EEBD's and overcharged portable fire extinguisher in rescue boat 74 SOLAS (14) II-2/14.2.1.2
2025-07-10 | 8173546 | Sector Puget Sound | 983646 | Official Number (U.S.) | CHINOOK | Passenger Ship | UNITED STATES |  |  |  | 13 - Propulsion and Auxiliary Machinery | 13199 - Other (machinery) | 16 - Rectify deficiencies w/in 14 days | Electrical equipment on a vessel must be installed and maintained to provide services necessary for safety under normal and emergency conditions. Corrosion was discovered inside the PORT generator battery compartment/container. Corrosion must be removed. 46 CFR 183.200(a)
2025-07-10 | 8162269 | Sector New Orleans | 9450703 | IMO Number | DENIZ-M | Bulk Carrier | PANAMA |  |  |  | 07 - Fire Safety | 07113 - Fire pumps and its pipes | 60 - Rectify deficiencies prior to movement | Fire protection systems and fire fighting systems and appliances shall be maintained and ready for use. PSCO observed low water pressure while testing the operation of the emergency fire pump 74SOLAS(14) II-2/14.1.1
2025-07-10 | 8173546 | Sector Puget Sound | 983646 | Official Number (U.S.) | CHINOOK | Passenger Ship | UNITED STATES |  |  |  | 11 - Life Saving Appliances | 11118 - Lifejackets incl. provision and disposition | 16 - Rectify deficiencies w/in 14 days | Each child size life jacket must be stowed in a location that is appropriately marked and separated from adult life jackets so the child size life jackets are not mistaken for adult life jackets. Storage for Child and Adult life jackets were not properly separated. 46 CFR 180.78(e)
2025-07-10 | 8173546 | Sector Puget Sound | 983646 | Official Number (U.S.) | CHINOOK | Passenger Ship | UNITED STATES |  |  |  | 07 - Fire Safety | 07116 - Ventilation | 17 - Rectify deficiencies prior to departure | The discharge ends of vent pipes shall be fitted with removable flame screens or flame arresters. No flames screen was observed on the STBD fuel tank vent, unable to observe the PORT fuel tank vent. Vessel is to provide evidence of flame screens for both fuel tank vents. Vessel is to remain at Still Harbor until this deficiency is corrected. 46 CFR 182.20-35(e)
2025-07-10 | 8182225 | Sector San Francisco | 1213095 | Official Number (U.S.) | PISCES | Passenger Ship | UNITED STATES |  |  |  | 02 - Structural Conditions | 02199 - Other (Structural condition) | 705 - Other - as specified | Deck rails must be designed and constructed to withstand withstand a point load of 200 pounds applied at any point... Multiple deck rails were found to be cracked: Port and STBD side rail stanchions aft of boarding doors and cracks on port side bow boarding door on two upper courses... Make repair prior to 2026 credit dry dock.46 CFR 116.900(b)
2025-07-10 | 8182051 | Sector New York | 946768 | Official Number (U.S.) | SPIRIT OF NEW JERSEY | Passenger Ship | UNITED STATES |  |  |  | 13 - Propulsion and Auxiliary Machinery | 13199 - Other (machinery) | 705 - Other - as specified | 46 CFR 61.10-5(i) If your vessel's COI is renewed annual, the MI musut check the settings of the safety relief valve. Safety relief valve not tested, awaiting third party confirmation for inspection. complete w/i 7 days.
2025-07-10 | 8182640 | Sector Southeastern New England | 9322592 | IMO Number | NICOBAR | Offshore | BELGIUM |  | BELGIUM | BELGIUM | 02 - Structural Conditions | 02105 - Steering gear | 60 - Rectify deficiencies prior to movement | The main steering gear and rudder shall be capable of putting the rudder over from 35° on one side to 35° on the other side. Vessel self reported their rudder is inoperable. 74 SOLAS (04) II-1/ 29.3.1
2025-07-10 | 8182413 | Marine Safety Unit Baton Rouge | 518612 | Official Number (U.S.) | CCL-1 | Barge | UNITED STATES |  |  |  | 02 - Structural Conditions | 02106 - Hull damage impairing seaworthiness | 16 - Rectify deficiencies w/in 14 days | Scantlings, material, and workmanship shall be at least equivalent to the requirements of ABS or other recognized classification society. The starboard corner of the bow void was found to have a 3" fracture at the deck edge seam. Make permanent repairs to fracture to the satisfaction of the attending marine inspector.
2025-07-10 | 8182434 | Marine Safety Unit Texas City | 1216980 | Official Number (U.S.) | MISS BEVERLY | Towing Vessel | UNITED STATES |  |  |  | 11 - Life Saving Appliances | 11117 - Lifebuoys incl. provision and disposition | 50 - Rectify deficiencies w/in 30 days | Each lifebuoy on a towing vessel must:Be marked in block capital letters with the name of the vessel Vessel has two lifebuoys that are missing lettering. Vessel is to enact permanent repairs to the satisfaction of the Coast Guard.
2025-07-10 | 8179041 | Marine Safety Unit Savannah | 1236310 | Official Number (U.S.) | BLUE TAKO II | Passenger Ship | UNITED STATES |  |  |  | 02 - Structural Conditions | 02120 - Marking of IMO number | 50 - Rectify deficiencies w/in 30 days | Mark the name of the vessel on each side of the bow in at least 4 inch block letters in accordance with 46 CFR 67.123
2025-07-10 | 8182051 | Sector New York | 946768 | Official Number (U.S.) | SPIRIT OF NEW JERSEY | Passenger Ship | UNITED STATES |  |  |  | 13 - Propulsion and Auxiliary Machinery | 13199 - Other (machinery) | 701 - Prior to carriage of passengers/cargo | 46 CFR 182.05-1(a) "Old T" 701c Propulsion machinery shall be suitable in type... Exhaust leak observed on port side main engine. Submit repair plan.
2025-07-10 | 8182051 | Sector New York | 946768 | Official Number (U.S.) | SPIRIT OF NEW JERSEY | Passenger Ship | UNITED STATES |  |  |  | 13 - Propulsion and Auxiliary Machinery | 13199 - Other (machinery) | 701 - Prior to carriage of passengers/cargo | 46 CFR 182.05-1(a) "Old T" 701C Propulsion machinery shall be suitable in type... Starboard main engine raw water exhaust cooling leak observed. Submit a repair plan.
2025-07-10 | 8174843 | Sector Charleston | 9607590 | IMO Number | ATAYAL BRAVE | Bulk Carrier | PANAMA |  | NIPPON KAIJI KYOKAI | PANAMA | 13 - Propulsion and Auxiliary Machinery | 13101 - Propulsion main engine | 16 - Rectify deficiencies w/in 14 days | The machinery shall be of a design adequate for the service for which they are intended. PSCO observed an active leak of cooling water in the vicinity of cylinders #4 and #5 of the main engine.
2025-07-10 | 8182732 | Marine Safety Unit Cleveland | 564002 | Official Number (U.S.) | SAM LAUD | Bulk Carrier | UNITED STATES | AMERICAN BUREAU OF SHIPPING |  |  | 03 - Water/Weathertight Conditions | 03104 - Cargo & other hatchways | 17 - Rectify deficiencies prior to departure | A survey shall be made every time an accident occurs or a defect is discovered which affects the safety of the vessel. Cargo hatch #7 was bent during removal, preventing closure. Repairs shall be made to the satisfaction of the Coast Guard prior to departure from Cleveland Harbor. 46 CFR 9.30-1(a)
2025-07-10 | 8173265 | Sector Key West | 600553 | Official Number (U.S.) | THE LOST CONTINENT | Passenger Ship | UNITED STATES |  |  |  | 04 - Emergency Systems | 04110 - Abandon ship drills | 16 - Rectify deficiencies w/in 14 days | Emergency Instructions need to be posted on vessel.
2025-07-10 | 8182037 | Activities Europe | 1339744 | Official Number (U.S.) | TORM THOR | Tank Ship | UNITED STATES |  |  |  | 07 - Fire Safety | 07115 - Fire-dampers | 50 - Rectify deficiencies w/in 30 days | Fire dampers must be capable of closing tightly and preventing the spread of fire and smoke. During inspection the 02 upper fire dampers in the funnel had a gap of approximately 3 inches between the louvers.
2025-07-10 | 8182063 | Sector Delaware Bay | CG1548370 | Coast Guard Number | TINY TIKI TOO | Passenger Ship | UNITED STATES |  |  |  | 01 - Certificates & Documentation | 01305 - Log-books/compulsory entries | 10 - Deficiency Rectified | Master shall conduct sufficient drills to make sure that each crew member is familiar with his or her duties. Vessel didn't log or conduct drills. Conducted Man Overboard and Fire drill. Master logged drills. 46 CFR 185.520/524
2025-07-10 | 8182037 | Activities Europe | 1339744 | Official Number (U.S.) | TORM THOR | Tank Ship | UNITED STATES |  |  |  | 08 - Alarms | 08108 - UMS - alarms | 16 - Rectify deficiencies w/in 14 days | The minimum instrumentation, alarms, and safety controls required for specific types of systems are listed in table 1 to § 62.35-50. The ABS Marine Vessel Rules (incorporated by reference; see § 62.05-2) required for engineering systems are also listed in table 1 to § 62.35-50. Vessel must have fully verified Periodic Safety Test Procedures (PSTPs) by USCG and/or ABS in order to maintain Periodically Unmanned Machinery Space (PUMS), otherwise vessel will have to sail with a fully manned engine room. PSTPs must be verified and submitted to ABS for approval by August 8th, 2025.
2025-07-10 | 8182037 | Activities Europe | 1339744 | Official Number (U.S.) | TORM THOR | Tank Ship | UNITED STATES |  |  |  | 15 - Safety Management Systems (ISM) | 15109 - Maintenance of the ship and equipment | 50 - Rectify deficiencies w/in 30 days | The Company should identify equipment and technical systems the sudden operational failure of which may result in hazardous situations. The safety management system should provide for specific measures aimed at promoting the reliability of such equipment or systems. These measures should include the regular testing of stand-by arrangements and equipment or technical systems that are not in continuous use. During testing of safety equipment, it was found that the quick closing valve for the MDO Service Tank to FO Supply Pump was not closing properly. Required corrective actions: • Review and revise SMS routine maintenance procedures to include maintenance of quick closing valves.
2025-07-10 | 8182037 | Activities Europe | 1339744 | Official Number (U.S.) | TORM THOR | Tank Ship | UNITED STATES |  |  |  | 08 - Alarms | 08109 - Boiler alarm | 50 - Rectify deficiencies w/in 30 days | Boilers must be equipped with instruments and controls necessary for safe operation. The composite boiler smoke indicator panel was found to be inoperative during testing.
2025-07-10 | 8118757 | Sector Los Angeles/Long Beach | 545137 | Official Number (U.S.) | ASANTE | Passenger Ship | UNITED STATES |  |  |  | 05 - Radio Communications | 05103 - Main installation | 16 - Rectify deficiencies w/in 14 days | Licenses for ship stations in the maritime services will normally be issued for a term of ten years from the date of original issuance, or renewal. MI observed vessel’s FCC radio station license had been expired for over one year. 47 CFR 80.25
2025-07-10 | 8182037 | Activities Europe | 1339744 | Official Number (U.S.) | TORM THOR | Tank Ship | UNITED STATES |  |  |  | 15 - Safety Management Systems (ISM) | 15109 - Maintenance of the ship and equipment | 50 - Rectify deficiencies w/in 30 days | The Company should establish procedures to ensure that the ship is maintained in conformity with the provisions of the relevant rules and regulations and with any additional requirements which may be established by the Company. In meeting these requirements, the Company should ensure that inspections are held at appropriate intervals; any non-conformity is reported, with its possible cause, if known; appropriate corrective action is taken; and records of these activities are maintained. The company Safety Management System does not have adequate process in place to track and verify compliance with statutory and classification requirements. During document review it was noted that: • There was an outstanding requirement for the full verification of Periodic Safety Test Procedures (PSTPs) by USCG and ABS from the reflag to be complete by the first drydock. No documentation demonstrating verification was provided to attending inspectors. Required corrective action: • Review and revise SMS to include procedures for monitoring all statutory requirements.
2025-07-10 | 8118757 | Sector Los Angeles/Long Beach | 545137 | Official Number (U.S.) | ASANTE | Passenger Ship | UNITED STATES |  |  |  | 09 - Working and Living Conditions | 09112 - Medical Equipment | 16 - Rectify deficiencies w/in 14 days | A vessel must carry either a first-aid kit that meets the requirements in 46 CFR 199.175(b)(10) or a kit with equivalent contents and instructions. For equivalent kit the contents must be stowed in a suitable, watertight container that is marked “First-Aid Kit”. A first-aid kit must be easily visible and readily available to the crew. The vessel did not have ammonia inhalants or analgesics medication readily available in the first aid kit on-board. 46 CFR 184.710
2025-07-10 | 8182070 | Sector Delaware Bay | CG032401 | Coast Guard Number | FANCY | Passenger Ship | UNITED STATES |  |  |  | 09 - Working and Living Conditions | 09112 - Medical Equipment | 16 - Rectify deficiencies w/in 14 days | A vessel must carry either a first-aid kit that meets the requirements in 46 CFR 199.175(b)(10). Multiple items in first aid kit were expired. Replace expired items. 46 CFR 184.710
2025-07-10 | 8182225 | Sector San Francisco | 1213095 | Official Number (U.S.) | PISCES | Passenger Ship | UNITED STATES |  |  |  | 03 - Water/Weathertight Conditions | 03109 - Machinery space openings | 16 - Rectify deficiencies w/in 14 days | Penetrations in A-Class fire control boundaries for electrical cables, pipes, trunks, ducts, etc. must be constructed to prevent the passage of flame and smoke for one hour. In addition, the penetration must be designed or insulated so that it will withstand the same temperature rise limits as the boundary penetrated... Multiple cable transits on the aft bulkhead of the stbd engine room and lazarette had mixed putty, remove and replace with one putty type. 46 CFR 116.415(a)(2)(ii)
2025-07-10 | 8182070 | Sector Delaware Bay | CG032401 | Coast Guard Number | FANCY | Passenger Ship | UNITED STATES |  |  |  | 01 - Certificates & Documentation | 01199 - Other (certificates) | 60 - Rectify deficiencies prior to movement | No person may use a vessel to which this part applies unless it has a number issued on a certificate of number by the issuing authority in the State of principal operation. Vessels state registration was expired. Renew and replace registration. 33 CFR 173.1(a)(1)
2025-07-10 | 8173265 | Sector Key West | 600553 | Official Number (U.S.) | THE LOST CONTINENT | Passenger Ship | UNITED STATES |  |  |  | 05 - Radio Communications | 05199 - Other (radio communication) | 50 - Rectify deficiencies w/in 30 days | Captain does not have a FCC operators license.
2025-07-10 | 8118757 | Sector Los Angeles/Long Beach | 545137 | Official Number (U.S.) | ASANTE | Passenger Ship | UNITED STATES |  |  |  | 04 - Emergency Systems | 04103 - Emergency, lighting, batteries and switches | 16 - Rectify deficiencies w/in 14 days | Each vessel must be equipped with at least two operable portable battery lights. One of these lights must be located at the operating station and the other at the access to the propulsion machinery space. MI observed that vessel was missing one of two portable battery lights on-board. 46 CFR 183.430
2025-07-10 | 8182024 | Sector New York | NY3031HR | State Number | CENTENNIAL | Passenger Ship | UNITED STATES |  |  |  | 10 - Safety of Navigation | 10111 - Charts | 16 - Rectify deficiencies w/in 14 days | (a) As appropriate for the intended voyage, a vessel must carry adequate and up-to-date: (1) Charts of large enough scale to make safe navigation possible; (2) U.S. Coast Pilot or similar publication; (3) Coast Guard Light List; (4) Tide tables; and (5) Current tables, or a river current publication issued by the U.S. Army Corps of Engineers or a river authority. Vessel did not have updated charts and publications. 46CFR184.420(a)
2025-07-10 | 8182225 | Sector San Francisco | 1213095 | Official Number (U.S.) | PISCES | Passenger Ship | UNITED STATES |  |  |  | 13 - Propulsion and Auxiliary Machinery | 13102 - Auxiliary engine | 16 - Rectify deficiencies w/in 14 days | Nonmetallic hose may be used for wet exhaust systems provided it is especially adapted to resist the action of oil, acid, and heat, and has a wall thickness sufficient to prevent collapsing or panting, and is double clamped where practicable. A nonmetallic hose in the port side generator wet exhaust system was not double clamped. 46 CFR 119.430(e)
2025-07-10 | 8182063 | Sector Delaware Bay | CG1548370 | Coast Guard Number | TINY TIKI TOO | Passenger Ship | UNITED STATES |  |  |  | 01 - Certificates & Documentation | 01199 - Other (certificates) | 60 - Rectify deficiencies prior to movement | No person may use a vessel to which this part applies unless it has a number issued on a certificate of number by the issuing authority in the State of principal operation. Vessels state registration was expired. 33 CFR 173.1(a)(1)
2025-07-10 | 8182058 | Sector Delaware Bay | CG1616282 | Coast Guard Number | BIG BAMBOO TOO | Passenger Ship | UNITED STATES |  |  |  | 10 - Safety of Navigation | 10111 - Charts | 15 - Rectify deficiencies by next port | As appropriate for the intended voyage, a vessel must carry adequate and up-to-date charts, U.S. Coast Pilot, Coast Guard light list, and Tide Tables. Provide updated charts, U.S. Coast Pilot, Coast Guard light list, and Tide Tables. 46 CFR 184.420
2025-07-10 | 8182070 | Sector Delaware Bay | CG032401 | Coast Guard Number | FANCY | Passenger Ship | UNITED STATES |  |  |  | 10 - Safety of Navigation | 10109 - Lights, shapes, sound-signals | 16 - Rectify deficiencies w/in 14 days | All vessels must have navigation lights that are in compliance with the applicable sections of the International and Inland Navigation Rules. Vessels stern light was inoperable. Vessel is restricted to daylight operations until stern light is replaced. 46 CFR 183.420
2025-07-10 | 8182024 | Sector New York | NY3031HR | State Number | CENTENNIAL | Passenger Ship | UNITED STATES |  |  |  | 11 - Life Saving Appliances | 11117 - Lifebuoys incl. provision and disposition | 16 - Rectify deficiencies w/in 14 days | (f) Ring life buoys shall be of first class workmanship and free from any defects materially affecting their appearance or serviceability. Vessels ring life buoy was damaged, needing to be replaced. 46CFR160.050-4(f)
2025-07-10 | 8160456 | Sector New York | CG011932 | Coast Guard Number | HOCKING | Research Ship | UNITED STATES |  |  |  | 11 - Life Saving Appliances | 11199 - Other (life saving) | 16 - Rectify deficiencies w/in 14 days | All electrical engineering details and installations shall be designed and installed in accordance with subchapter J (Electrical Engineering) of this chapter. Engine Room emergency lighting is inadequate. 46 CFR 90.25-1
2025-07-10 | 8160456 | Sector New York | CG011932 | Coast Guard Number | HOCKING | Research Ship | UNITED STATES |  |  |  | 13 - Propulsion and Auxiliary Machinery | 13199 - Other (machinery) | 16 - Rectify deficiencies w/in 14 days | In the inspection of hulls, boilers, and machinery of vessels, the standards established by the American Bureau of Shipping, see part 90, subpart 90.35 of this chapter, respecting material and inspection of hulls, boilers, and machinery, and the certificate of classification referring thereto, except where otherwise provided for by the rules and regulations in this subchapter, subchapter E (Load Lines), subchapter F (Marine Engineering), subchapter J (Electrical Engineering). Boiler inspection is overdue. 46CFR91.15
2025-07-10 | 8160456 | Sector New York | CG011932 | Coast Guard Number | HOCKING | Research Ship | UNITED STATES |  |  |  | 13 - Propulsion and Auxiliary Machinery | 13101 - Propulsion main engine | 16 - Rectify deficiencies w/in 14 days | Minimum instrumentation, alarms, and safety controls required for specific types of automated vital systems are listed in table 1 to § 62.35-50. Provide documentation of machinery shut downs and alarm testing, or conduct tests in presnece of a Marine Inspector. 46CFR62.35-1
2025-07-10 | 8118757 | Sector Los Angeles/Long Beach | 545137 | Official Number (U.S.) | ASANTE | Passenger Ship | UNITED STATES |  |  |  | 13 - Propulsion and Auxiliary Machinery | 13108 - Operation of machinery | 16 - Rectify deficiencies w/in 14 days | Suitable covers, guards, or rails shall be installed in way of all exposed and hazardous places such as gears, machinery, etc. MI observed missing guard for starboard side main engine. 46 CFR 177.35-15
2025-07-10 | 8118757 | Sector Los Angeles/Long Beach | 545137 | Official Number (U.S.) | ASANTE | Passenger Ship | UNITED STATES |  |  |  | 07 - Fire Safety | 07103 - Division - decks, bulkheads and penetrations | 16 - Rectify deficiencies w/in 14 days | Machinery and fuel tank spaces shall be separated from accommodation spaces by watertight and/or vapor tight bulkheads of double diagonal wood, marine plywood, steel plate, or equivalent construction. MI observed three bulkhead penetrations: forward bulkhead in lazarette space port and starboard sides penetrations and one in forward bulkhead in engine room port side, were not filled completely to keep engine room vapor tight. 46 CFR 182.35-1
2025-07-10 | 8182058 | Sector Delaware Bay | CG1616282 | Coast Guard Number | BIG BAMBOO TOO | Passenger Ship | UNITED STATES |  |  |  | 11 - Life Saving Appliances | 11117 - Lifebuoys incl. provision and disposition | 16 - Rectify deficiencies w/in 14 days | The grab line shall have a breaking strength of 1.350 lbs. The grab lines on the life ring buoy were severely deteriorated. 46 CFR 160.50-3(c)
2025-07-10 | 8173265 | Sector Key West | 600553 | Official Number (U.S.) | THE LOST CONTINENT | Passenger Ship | UNITED STATES |  |  |  | 08 - Alarms | 08199 - Other (alarms) | 16 - Rectify deficiencies w/in 14 days | High water alarms need to have both audible and visual alarms. AFT and FWD alarms only have audible alarms.
2025-07-10 | 8173265 | Sector Key West | 600553 | Official Number (U.S.) | THE LOST CONTINENT | Passenger Ship | UNITED STATES |  |  |  | 03 - Water/Weathertight Conditions | 03109 - Machinery space openings | 16 - Rectify deficiencies w/in 14 days | Shaft packing needs to be tighten.
2025-07-10 | 8182058 | Sector Delaware Bay | CG1616282 | Coast Guard Number | BIG BAMBOO TOO | Passenger Ship | UNITED STATES |  |  |  | 09 - Working and Living Conditions | 09112 - Medical Equipment | 16 - Rectify deficiencies w/in 14 days | A vessel must carry either a first-aid kit that meets the requirements in 46 CFR 199.175(b)(10). Multiple items in first aid kit were expired. Replace expired items. 46 CFR 184.710
2025-07-10 | 8182070 | Sector Delaware Bay | CG032401 | Coast Guard Number | FANCY | Passenger Ship | UNITED STATES |  |  |  | 02 - Structural Conditions | 02108 - Electrical installations in general | 16 - Rectify deficiencies w/in 14 days | Each battery must be located as high above the bilge as practicable, secured to protect against shifting with the roll and pitch of the vessel, and free from exposure to water splash or spray. Vessels battery box was not secured and without a cover to prevent water spray from coming in contact. Secure battery box and provide a cover. 46 CFR 183.350(b)
2025-07-10 | 8182037 | Activities Europe | 1339744 | Official Number (U.S.) | TORM THOR | Tank Ship | UNITED STATES |  |  |  | 08 - Alarms | 08109 - Boiler alarm | 50 - Rectify deficiencies w/in 30 days | Boilers must be equipped with instruments and controls necessary for safe operation. During inspection the temperature switch for F.O. High Temp was alarming the "Low F.O. temp" alarm at the Composite Boiler Local Panel.
2025-07-10 | 8118757 | Sector Los Angeles/Long Beach | 545137 | Official Number (U.S.) | ASANTE | Passenger Ship | UNITED STATES |  |  |  | 13 - Propulsion and Auxiliary Machinery | 13104 - Bilge pumping arrangements | 16 - Rectify deficiencies w/in 14 days | On a vessel of at least 7.9 meters (26 feet) in length, a visual and audible alarm must be provided at the operating station to indicate a high-water level. MI observed that the forward high-level bilge alarm visual indicator light was not operable at the operating station. 46 CFR 182.530(a)
2025-07-10 | 8180257 | Sector San Diego | 1230877 | Official Number (U.S.) | PERSUADER | Towing Vessel | UNITED STATES |  |  |  | 01 - Certificates & Documentation | CG003 - USCG Certificate of Documentation (COD) | 50 - Rectify deficiencies w/in 30 days | The person in command of a documented vessel must have on board that vessel the original Certificate of Documentation currently in effect for that vessel. Vessel's Certificate of Documentation is expired. Provide valid COD.
2025-07-10 | 8180257 | Sector San Diego | 1230877 | Official Number (U.S.) | PERSUADER | Towing Vessel | UNITED STATES |  |  |  | 05 - Radio Communications | 05101 - Distress messages: obligations and procedures | 50 - Rectify deficiencies w/in 30 days | Vessels operated solely within 20 nautical miles of land must be equipped with a VHF-DSC radiotelephone installation meeting the requirements of § 80.1101(c)(2). VHF radio missing MMSI and LAT/LONG for DSC operation. 46 CFR 80.905
2025-07-10 | 8180257 | Sector San Diego | 1230877 | Official Number (U.S.) | PERSUADER | Towing Vessel | UNITED STATES |  |  |  | 11 - Life Saving Appliances | 11117 - Lifebuoys incl. provision and disposition | 705 - Other - as specified | Waterlights should be serviceable and batteries replaced annually if not marked with an expiration date. Waterlight was inoperable with an unmarked batter. Provide serviceable waterlight and replace battery. Vessel restricted to day time operations until lights are fixed.
2025-07-10 | 8182419 | Marine Safety Unit Coram | 932376 | Official Number (U.S.) | WHALEHOUSE POINT | Passenger Ship | UNITED STATES |  |  |  | 05 - Radio Communications | 05109 - VHF radio installation | 705 - Other - as specified | post radio station license on board vessel.
2025-07-10 | 8157811 | Sector Corpus Christi | 509657 | Official Number (U.S.) | TARYN GARRETT | Towing Vessel | UNITED STATES |  |  |  | 13 - Propulsion and Auxiliary Machinery | 13199 - Other (machinery) | 16 - Rectify deficiencies w/in 14 days | Each exhaust pipe from an internal combustion engine which is within reach of personnel must be insulated or otherwise guarded to prevent burns. Both main engines, and port generator have exposed high temp piping. 46 CFR 144.830
2025-07-10 | 8182070 | Sector Delaware Bay | CG032401 | Coast Guard Number | FANCY | Passenger Ship | UNITED STATES |  |  |  | 11 - Life Saving Appliances | 11117 - Lifebuoys incl. provision and disposition | 16 - Rectify deficiencies w/in 14 days | Each ring life buoy on a vessel must be approved, ready to be cast loose, and fitted with a water light. Vessels ring buoy was missing grab lines, water light was not attached, and not in a location to be ready to be cast loose. Replace life ring and install in a readily accessible location with water light attached. 46 CFR 180.70
2025-07-10 | 8182037 | Activities Europe | 1339744 | Official Number (U.S.) | TORM THOR | Tank Ship | UNITED STATES |  |  |  | 08 - Alarms | 08108 - UMS - alarms | 50 - Rectify deficiencies w/in 30 days | Bilge high level alarms must be installed in each machinery space bilge and be arranged to sound an audible and visible alarm at a normally manned control station. During testing of high level bilge alarm in Bosun stores- Port no alarm was produced.
2025-07-10 | 8157811 | Sector Corpus Christi | 509657 | Official Number (U.S.) | TARYN GARRETT | Towing Vessel | UNITED STATES |  |  |  | 13 - Propulsion and Auxiliary Machinery | 13199 - Other (machinery) | 16 - Rectify deficiencies w/in 14 days | Pressure vessel relief valves require testing twice every 5 years with no more than 3 years elapsing since last test. Vessel does not have any records of such testing being completed. 46 CFR 143.245(b)
2025-07-10 | 8157811 | Sector Corpus Christi | 509657 | Official Number (U.S.) | TARYN GARRETT | Towing Vessel | UNITED STATES |  |  |  | 10 - Safety of Navigation | 10109 - Lights, shapes, sound-signals | 60 - Rectify deficiencies prior to movement | A vessel of 12 meters or more in length shall be provided with a whistle. Captain self-reported that the whistle had stopped working on the vessel on the last voyage.
2025-07-10 | 8157811 | Sector Corpus Christi | 509657 | Official Number (U.S.) | TARYN GARRETT | Towing Vessel | UNITED STATES |  |  |  | 99 - Other | 99101 - Other (Safety in general) | 16 - Rectify deficiencies w/in 14 days | Each towing vessel must comply with the requirements of part 4 of this chapter for reporting marine casualties and retaining voyage records. Vessel lost power for over 15 minutes while towing and fire detection control panel became inoperative. Crew did not report either to the Coast Guard. 46 CFR 140.900
2025-07-10 | 8157811 | Sector Corpus Christi | 509657 | Official Number (U.S.) | TARYN GARRETT | Towing Vessel | UNITED STATES |  |  |  | 09 - Working and Living Conditions | 09111 - Sickbay | 16 - Rectify deficiencies w/in 14 days | Each towing vessel must be equipped with an industrial type first aid cabinet or kit, appropriate to the size of the crew and operating conditions. Identified multiple items in the first aid kit that are expired. 46 CFR 140.435
2025-07-10 | 8157811 | Sector Corpus Christi | 509657 | Official Number (U.S.) | TARYN GARRETT | Towing Vessel | UNITED STATES |  |  |  | 02 - Structural Conditions | 02106 - Hull damage impairing seaworthiness | 705 - Other - as specified | Decks and bulkheads designed to be watertight or weathertight must be maintained in that condition. Deck containment for bilge water over board is leaking into the E/R. Vessel is authorized a temporary concrete patch to be cropped and renewed to good steel at next DD. 46 CFR 140.610(f)
2025-07-10 | 8146528 | Marine Safety Unit Belfast | 914647 | Official Number (U.S.) | MARGARET CHASE SMITH | Passenger Ship | UNITED STATES |  |  |  | 10 - Safety of Navigation | 10109 - Lights, shapes, sound-signals | 16 - Rectify deficiencies w/in 14 days | Prove proper operation of lower port nave light.
2025-07-10 | 8157811 | Sector Corpus Christi | 509657 | Official Number (U.S.) | TARYN GARRETT | Towing Vessel | UNITED STATES |  |  |  | 13 - Propulsion and Auxiliary Machinery | 13108 - Operation of machinery | 60 - Rectify deficiencies prior to movement | Machinery and electrical systems must be designed and maintained to provide for safe operation of the towing vessel and safety of persons on board under normal and emergency conditions. Identified significant coolant leaks on both Port and Starboard main engines. 46 CFR 143.205(a)
2025-07-10 | 8157811 | Sector Corpus Christi | 509657 | Official Number (U.S.) | TARYN GARRETT | Towing Vessel | UNITED STATES |  |  |  | 13 - Propulsion and Auxiliary Machinery | 13108 - Operation of machinery | 16 - Rectify deficiencies w/in 14 days | Alarm set points for the main and auxiliary engine lubricating oil pressure and engine cooling water temperature requiring testing at a frequency of twice every 5 years, with no more than 3 years elapsing since last test. Vessel does not have any records of any such testing being completed. 46 CFR 143.245(b)
2025-07-10 | 8157811 | Sector Corpus Christi | 509657 | Official Number (U.S.) | TARYN GARRETT | Towing Vessel | UNITED STATES |  |  |  | 02 - Structural Conditions | 02108 - Electrical installations in general | 16 - Rectify deficiencies w/in 14 days | Electrical equipment and electrical cables must be suitably protected from wet and corrosive environments. Forward weather deck bulkhead in void below bridge is holed directly above a breaker panel. 46 CFR 143.400 (f)
2025-07-10 | 8157811 | Sector Corpus Christi | 509657 | Official Number (U.S.) | TARYN GARRETT | Towing Vessel | UNITED STATES |  |  |  | 18 - Maritime Labour Convention (Not Applicable to PSC Exams conducted in the U.S.) | 18499 - Other (Health protection, medical care?) | 60 - Rectify deficiencies prior to movement | Marine employers must establish programs for the chemical testing for dangerous drugs on a random basis of crew members on inspected vessels who: occupy a position, or perform the duties and functions of a position, required by the vessel's Certificate of Inspection; perform the duties and functions of patrolmen or watchmen required by this chapter; or are specifically assigned the duties of warning, mustering. assembling, assisting, or controlling the movement of passengers during emergencies. Operator does not have a program established or adequate records kept for crew members in accordance with the regulations. 46 CFR 16.230(a)
2025-07-10 | 8157811 | Sector Corpus Christi | 509657 | Official Number (U.S.) | TARYN GARRETT | Towing Vessel | UNITED STATES |  |  |  | 13 - Propulsion and Auxiliary Machinery | 13102 - Auxiliary engine | 60 - Rectify deficiencies prior to movement | Machinery and electrical systems must be designed and maintained to provide for safe operation of the towing vessel and safety of persons onboard under normal and emergency conditions. Vessel lost power during towing operations on the port generator for an unknown reason. 46 CFR 143.205(a)
2025-07-10 | 8157811 | Sector Corpus Christi | 509657 | Official Number (U.S.) | TARYN GARRETT | Towing Vessel | UNITED STATES |  |  |  | 07 - Fire Safety | 07106 - Fire detection and alarm system | 60 - Rectify deficiencies prior to movement | Each towing vessel must have a fire-detection system installed to detect engine room fires. After loss of ships power, fire detection control panel is inoperable. 46 CFR 142.330(a)
2025-07-10 | 8157811 | Sector Corpus Christi | 509657 | Official Number (U.S.) | TARYN GARRETT | Towing Vessel | UNITED STATES |  |  |  | 99 - Other | 99101 - Other (Safety in general) | 16 - Rectify deficiencies w/in 14 days | All crewmembers must be provided with health and safety information and training that includes content and procedures of the owner or managing operator's health and safety plan. Crew is not familiar with the vessel’s health and safety plan. 46 CFR 140.515(a)(1)
2025-07-10 | 8163006 | Sector New York | NY6352HR | State Number | MILLENNIUM | Passenger Ship | UNITED STATES |  |  |  | 10 - Safety of Navigation | 10111 - Charts | 16 - Rectify deficiencies w/in 14 days | (a) As appropriate for the intended voyage, a vessel must carry adequate and up-to-date: (1) Charts of large enough scale to make safe navigation possible; (2) U.S. Coast Pilot or similar publication; (3) Coast Guard Light List; (4) Tide tables; and (5) Current tables, or a river current publication issued by the U.S. Army Corps of Engineers or a river authority. Vessel did not have updated pubs and charts. 46CFR184.420(a)
2025-07-10 | 8182037 | Activities Europe | 1339744 | Official Number (U.S.) | TORM THOR | Tank Ship | UNITED STATES |  |  |  | 08 - Alarms | 08108 - UMS - alarms | 50 - Rectify deficiencies w/in 30 days | Incinerators shall be designed and operated in a manner that ensures complete combustion and safe operation. The pressure sensor for combustion was found to be inoperative during inspection. Incinerator shall not be used until pressure sensor is fixed.
2025-07-10 | 8157811 | Sector Corpus Christi | 509657 | Official Number (U.S.) | TARYN GARRETT | Towing Vessel | UNITED STATES |  |  |  | 10 - Safety of Navigation | 10133 - Bridge operation | 60 - Rectify deficiencies prior to movement | Means must be provided to ensure that windows immediately forward of the operating station in the pilothouse allow for adequate visibility to ensure safe navigation regardless of weather conditions. Vessel does not have a functioning windshield wiper at the operating station. 46 CFR 144.905(b)
2025-07-10 | 8146528 | Marine Safety Unit Belfast | 914647 | Official Number (U.S.) | MARGARET CHASE SMITH | Passenger Ship | UNITED STATES |  |  |  | 10 - Safety of Navigation | 10105 - Magnetic compass | 16 - Rectify deficiencies w/in 14 days | Prove operation of red light .
2025-07-10 | 8157811 | Sector Corpus Christi | 509657 | Official Number (U.S.) | TARYN GARRETT | Towing Vessel | UNITED STATES |  |  |  | 07 - Fire Safety | 07110 - Fire fighting equipment and appliances | 60 - Rectify deficiencies prior to movement | All fire hoses must be inspected for excessive wear, and subjected to a test pressure equivalent to the maximum service pressure. Port fire hose is leaking at the hydrant coupling. 46 CFR 142.240(a)(7)
2025-07-10 | 8182225 | Sector San Francisco | 1213095 | Official Number (U.S.) | PISCES | Passenger Ship | UNITED STATES |  |  |  | 02 - Structural Conditions | 02113 - Hull - cracking | 16 - Rectify deficiencies w/in 14 days | An internal structural examination consists of a complete examination of the vessel's main strength members, including the major internal framing, the hull plating, voids, and ballast, cargo, and fuel oil tanks. A cracked weld was observed below the waterline on hull plating butt joint starboard side void 3 between 6th and 7th inboard longitudinal, just forward of the forward most transverse frame. Conduct NDT to determine if crack extends into hull plating. 46 CFR 115.610(b)
2025-07-10 | 8146528 | Marine Safety Unit Belfast | 914647 | Official Number (U.S.) | MARGARET CHASE SMITH | Passenger Ship | UNITED STATES |  |  |  | 10 - Safety of Navigation | 10105 - Magnetic compass | 50 - Rectify deficiencies w/in 30 days | Prove accurate compass deviation table dated 5/4/2017 post vessel hull repairs from yard peroids.
2025-07-10 | 8182225 | Sector San Francisco | 1213095 | Official Number (U.S.) | PISCES | Passenger Ship | UNITED STATES |  |  |  | 02 - Structural Conditions | 02113 - Hull - cracking | 705 - Other - as specified | An internal structural examination consists of a complete examination of the vessel's main strength members, including the major internal framing, the hull plating, voids... Cracked welds observed during ISE to be repaired prior to 2026 credit drydock... 1. Overhead longitudinal in starboard void 3 at the top inboard side of the 2nd transverse swash bulkhead from forward. 2. Port void 2 at a deck stiffener above the first transverse frame.
2025-07-10 | 8180265 | Sector San Diego | 1279561 | Official Number (U.S.) | BLUE FIN | Towing Vessel | UNITED STATES |  |  |  | 02 - Structural Conditions | 02101 - Closing devices/watertight doors | 50 - Rectify deficiencies w/in 30 days | Watertight doors must be marked on both sides "WATERTIGHT DOOR-KEEP CLOSED" No markings were found on either side of the watertight door. 46 CFR 144.160
2025-07-10 | 8180265 | Sector San Diego | 1279561 | Official Number (U.S.) | BLUE FIN | Towing Vessel | UNITED STATES |  |  |  | 05 - Radio Communications | 05102 - Functional requirements | 50 - Rectify deficiencies w/in 30 days | A vessel must comply with the applicable requirements for any radio installations as set forth in 47CFR part 80. Vessels radio did not have the position programmed into the radio. 46CFR140.715
2025-07-10 | 8182058 | Sector Delaware Bay | CG1616282 | Coast Guard Number | BIG BAMBOO TOO | Passenger Ship | UNITED STATES |  |  |  | 10 - Safety of Navigation | 10109 - Lights, shapes, sound-signals | 16 - Rectify deficiencies w/in 14 days | All vessels must have navigation lights that are in compliance with the applicable sections of the International and Inland Navigation Rules. Vessels starboard navigation light was inoperable. Vessel is restricted to daylight operations until starboard light is replaced. 46 CFR 183.420
2025-07-10 | 8163006 | Sector New York | NY6352HR | State Number | MILLENNIUM | Passenger Ship | UNITED STATES |  |  |  | 11 - Life Saving Appliances | 11117 - Lifebuoys incl. provision and disposition | 16 - Rectify deficiencies w/in 14 days | (b) Each...ring life buoy must be marked in clearly legible block capital letters with the vessel's name. Vessels ring life buoys markings were faded. 46CFR185.604(b)
2025-07-10 | 8146528 | Marine Safety Unit Belfast | 914647 | Official Number (U.S.) | MARGARET CHASE SMITH | Passenger Ship | UNITED STATES |  |  |  | 11 - Life Saving Appliances | 11199 - Other (life saving) | 50 - Rectify deficiencies w/in 30 days | Label as needed life jacket storage / size and quantities.
2025-07-10 | 8182063 | Sector Delaware Bay | CG1548370 | Coast Guard Number | TINY TIKI TOO | Passenger Ship | UNITED STATES |  |  |  | 11 - Life Saving Appliances | 11117 - Lifebuoys incl. provision and disposition | 16 - Rectify deficiencies w/in 14 days | Each life ring with a floating water light must be attached to the lanyard with a corrosion resistant clip. Vessel did not have correct clip. 46 CFR 180.70(d)(3)
2025-07-10 | 8182063 | Sector Delaware Bay | CG1548370 | Coast Guard Number | TINY TIKI TOO | Passenger Ship | UNITED STATES |  |  |  | 13 - Propulsion and Auxiliary Machinery | 13199 - Other (machinery) | 16 - Rectify deficiencies w/in 14 days | Batteries must be mounted in trays lined with or constructed of a material that is resistant to to damage by electrolyte. Vessels battery was not mounted correctly or secured. Mount battery correctly and secure. 46 CFR 183.350(b)(i)
2025-07-10 | 8182063 | Sector Delaware Bay | CG1548370 | Coast Guard Number | TINY TIKI TOO | Passenger Ship | UNITED STATES |  |  |  | 10 - Safety of Navigation | 10111 - Charts | 16 - Rectify deficiencies w/in 14 days | A vessel must carry adequate and up-to-date charts. Vessels chart, Light list, tide tables were out dated. Provide up-to-date pubs and charts. 46 CFR 184.820
2025-07-10 | 8182058 | Sector Delaware Bay | CG1616282 | Coast Guard Number | BIG BAMBOO TOO | Passenger Ship | UNITED STATES |  |  |  | 01 - Certificates & Documentation | CG003 - USCG Certificate of Documentation (COD) | 60 - Rectify deficiencies prior to movement | No person may use a vessel to which this part applies unless it has a number issued on a certificate of number by the issuing authority in the State of principal operation. Vessels state registration was expired. Renew and replace registration. 33 CFR 173.1(a)(1)
2025-07-10 | 8182076 | Sector Maryland-National Capital Region | 9494371 | IMO Number | WU ZHU HAI | Bulk Carrier | CHINA |  | CHINA CLASSIFICATION SOCIETY | CHINA CLASSIFICATION SOCIETY | 10 - Safety of Navigation | 10112 - Electronic charts (ECDIS) | 17 - Rectify deficiencies prior to departure | ALL SHIP'S, IRRESPECTIVE OF SIZE, SHALL HAVE BACK-UP ARRANGEMENTS TO MEET THE FUNCTIONAL REQUIREMENTS OF SUB-PARAGRAPH .4, IF THIS FUNCTION IS PARTLY OR FULLY FULFILLED BY ELECTRONIC MEANS. PSCO OBSERVED INOPERATIONAL BACK-UP ECDIS. 74SOLAS(24) V/19.2.1.5
2025-07-10 | 8182037 | Activities Europe | 1339744 | Official Number (U.S.) | TORM THOR | Tank Ship | UNITED STATES |  |  |  | 08 - Alarms | 08108 - UMS - alarms | 50 - Rectify deficiencies w/in 30 days | An audible and visual alarm shall be provided at the inert gas control panel for any failure in the inert gas system. The buzzer at the local panel was not reliably producing an audible alarm.
2025-07-10 | 8146528 | Marine Safety Unit Belfast | 914647 | Official Number (U.S.) | MARGARET CHASE SMITH | Passenger Ship | UNITED STATES |  |  |  | 11 - Life Saving Appliances | 11116 - Distress flares | 16 - Rectify deficiencies w/in 14 days | Provide 2 flares to meet requirement.
2025-07-10 | 8146528 | Marine Safety Unit Belfast | 914647 | Official Number (U.S.) | MARGARET CHASE SMITH | Passenger Ship | UNITED STATES |  |  |  | 10 - Safety of Navigation | 10119 - Rudder angle indicator | 50 - Rectify deficiencies w/in 30 days | Stbd wing station, repair / replace hangs up at 20 deg port.
2025-07-10 | 8146528 | Marine Safety Unit Belfast | 914647 | Official Number (U.S.) | MARGARET CHASE SMITH | Passenger Ship | UNITED STATES |  |  |  | 09 - Working and Living Conditions | 09217 - Warning notices | 50 - Rectify deficiencies w/in 30 days | All lifeboat placards refresh labels.
2025-07-11 | 8183120 | Sector New York | 535080 | Official Number (U.S.) | SHAWN MILLER | Towing Vessel | UNITED STATES |  |  |  | 13 - Propulsion and Auxiliary Machinery | 13108 - Operation of machinery | 705 - Other - as specified | Each towing vessel must have a reliable means to provide notification when an emergency condition exists or an essential system develops problems that require attention. The following alarms must be provided:(1) Main engine low lubricating oil pressure;(2) Main engine high cooling water temperature;(3) Auxiliary generator engine low lubricating oil pressure;(4) Auxiliary generator engine high cooling water temperature...Could not test low lubricating oil pressure and high cooling water temperature alarms during annual inspection. 46 CFR 143.230(a)
2025-07-11 | 8168911 | Sector San Francisco | 278393 | Official Number (U.S.) | SAFARI ROSE | Passenger Ship | UNITED STATES |  |  |  | 07 - Fire Safety | 07109 - Fixed fire extinguishing installation | 50 - Rectify deficiencies w/in 30 days | A distribution line must extend at least 2" beyond the last orifice and be closed with a cap or plug. Distribution line nearest bottles terminates with discharge horn and is missing 2" piping addition. 46 CFR 181.410
2025-07-11 | 8183125 | Sector Houston/Galveston | 9528005 | IMO Number | ATHANASIA | Bulk Carrier | MARSHALL ISLANDS |  | DNV | DNV | 04 - Emergency Systems | 04102 - Emergency fire pump and its pipes | 17 - Rectify deficiencies prior to departure | The condition of the ship and its equipment shall be maintained to confrom with the provisions of the present regulations to ensure that the ship in all respects will remain fit to proceed to sea without danger to the ship or persons on board. PSCO observed fire, general service, and bilge pumps inoperable.
2025-07-11 | 8183125 | Sector Houston/Galveston | 9528005 | IMO Number | ATHANASIA | Bulk Carrier | MARSHALL ISLANDS |  | DNV | DNV | 11 - Life Saving Appliances | 11104 - Rescue boats | 17 - Rectify deficiencies prior to departure | Before the ship leaves port and at all times during the voyage, all life saving appliances shall be in owkring order and ready for immediate use. PSCO observed resuce boat missing painter line and fire extinguisher gauge in the red.
2025-07-11 | 8183335 | Sector New Orleans | 925121 | Official Number (U.S.) | WENDY LOU | Passenger Ship | UNITED STATES |  |  |  | 10 - Safety of Navigation | 10109 - Lights, shapes, sound-signals | 60 - Rectify deficiencies prior to movement | Vessel broke mast head light and radio antenna during an allision with a platform.
2025-07-11 | 8183125 | Sector Houston/Galveston | 9528005 | IMO Number | ATHANASIA | Bulk Carrier | MARSHALL ISLANDS |  | DNV | DNV | 11 - Life Saving Appliances | 11124 - Embarkation arrangement survival craft | 17 - Rectify deficiencies prior to departure | Muster and embarkation stations shall be adequately illuminated by lighting supplied from the emergency source of power. PSCO observed embarkation light for forward liferaft unable to be installed due to corrosion both port and starboard mounting points. Additionally observed missing hardware on frame of light and exposed wiring at junction box on light housing.
2025-07-11 | 8170495 | Sector Columbia River | 1047029 | IMO Number | OCEAN BELINDA | Bulk Carrier | PANAMA |  |  |  | 04 - Emergency Systems | 04109 - Fire drills | 15 - Rectify deficiencies by next port | PSCO OBSERVED 3 FAILED FIRE DRILLS, IN WHICH FIRE TEAMS COULD NOT COMMUNICATE, COULD NOT STAGE SUPPORT TEAM PROPERLY, AND COULD NOT DRESS OUT PROPERLY, NOR FIGHT A FIRE APPROPRIATLEY, FIRST DRILL WAS FAILED DUE TO STAGING EQUIPMENT BEFORE DRILLS. SECOND DRILL WAS FAILED DUE TO CREW FIGHTING FIRE ON WRONG ARE OF THE VESSEL, DUE TO LACK OF RADIOS, AND BECAUSE CREW WAS IMPROPERLY DRESSED OUT AND SUPPORT TEAM STAGED IN HAZARDOUS AREAS. THE THIRD DRILL WAS FAILED DUE TO LACK OF COMMUNICATION WHEN RADIOS FAILED TO WORK PROPERLY AND NO SECONDARY COMMUNICATION AVAILABLE; AS WELL, ONE OF THE NOZZLEMEN RAN OUT OF AIR DUE TO AN IMPROPERLY CONNECTED REGULATOR, AND NOT PROPERLY FIGHTING FIRE.
2025-07-11 | 8183125 | Sector Houston/Galveston | 9528005 | IMO Number | ATHANASIA | Bulk Carrier | MARSHALL ISLANDS |  | DNV | DNV | 07 - Fire Safety | 07105 - Fire doors/openings in fire-resisting divisions | 17 - Rectify deficiencies prior to departure | Doors required to be self closing shall ot be fitted with hold back devices. PSCO observed hold backs on self closing class A fire doors from crew and officers mess into pantries and from pantries into galley as well as from the galley to provisions. Additionally observed closure device removed from port side a/c room door.
2025-07-11 | 8136133 | Sector Upper Mississippi River | 607011 | Official Number (U.S.) | MARGE I | Towing Vessel | UNITED STATES |  |  |  | 13 - Propulsion and Auxiliary Machinery | 13108 - Operation of machinery | 705 - Other - as specified | Machinery must be designed and maintained to provide for safe operation of the towing vessel and safety of persons onboard under normal and emergency conditions. During dredge assist operations, Vessel had a bump-n-go on a dike. Initial reports are this may have caused damage to the vessel. MI discussed no sailing the vessel with operator as MIs will be in attendance in 5 days for regularly scheduled inspection. O/O concurred. Vessel to prove proper operation to the satisfaction of attending MI prior to resuming operations.
2025-07-11 | 8183109 | Sector Houston/Galveston | 9659749 | IMO Number | CANADA PEARL | Bulk Carrier | BAHAMAS, THE |  |  |  | 07 - Fire Safety | 07108 - Ready availability of fire fighting equipment | 17 - Rectify deficiencies prior to departure | THE PURPOSE OF THIS REGULATION IS TO MANTAIN AND MONITOR THE EFFECTIVINES OF THE FIRE SAFETY MEASURES THE SHIP IS PROVIDED WITH, FOR THIS PURPOSE, THE FOLLOWING FUNCTIONAL REQUIREMENT SHALL BE MET: FIRE PROTECTION SYSTEMS AND FIRE-FIGHTHING SYSTEMS AND APPLICANCES SHALL BE MAINTAINED READY FOR USE. PSCO OBSERVED ENGINE ROOM CO2 SYSTEM NOT READILY AVAILABLE, PILOT BOTTLE LINE DISCONNECTED AND ENGINE ROOM TYPE A CO2 CYLINDER HEADS WITH PINS LEFT IN. 74SOLAS(20)II-2/14.1.1
2025-07-11 | 8183070 | Sector Key West | 971658 | Official Number (U.S.) | BLU Q | Passenger Ship | UNITED STATES |  |  |  | 13 - Propulsion and Auxiliary Machinery | 13101 - Propulsion main engine | 17 - Rectify deficiencies prior to departure | Received report that the vessel's port propeller had spun off. Vessel is a catamaran and designed for port and starboard propulsion. Prove proper installation and operation of the port propulsion system prior to carrying passengers.
2025-07-11 | 8168911 | Sector San Francisco | 278393 | Official Number (U.S.) | SAFARI ROSE | Passenger Ship | UNITED STATES |  |  |  | 09 - Working and Living Conditions | 09209 - Electrical | 16 - Rectify deficiencies w/in 14 days | Battery terminals shall be of the soldered type and all connections shall be made to the battery terminals with permanent type connectors. Battery terminals found with wing nuts. 46 CFR 183.05-20
2025-07-11 | 8168911 | Sector San Francisco | 278393 | Official Number (U.S.) | SAFARI ROSE | Passenger Ship | UNITED STATES |  |  |  | 07 - Fire Safety | 07113 - Fire pumps and its pipes | 16 - Rectify deficiencies w/in 14 days | At each inspection for certification, the owner must be prepared to conduct tests and have the vessel ready for inspection of its fire protection equipment, including the following: operation of the fire main system. Fire main valve in the engine room leaks approximately 1 drop per second when running. 46 CFR 176.810
2025-07-11 | 8168911 | Sector San Francisco | 278393 | Official Number (U.S.) | SAFARI ROSE | Passenger Ship | UNITED STATES |  |  |  | 13 - Propulsion and Auxiliary Machinery | 13104 - Bilge pumping arrangements | 16 - Rectify deficiencies w/in 14 days | At each inspection for certification of a vessel, the owner shall be prepared to conduct tests and have the vessel ready for inspections of machinery, including the following: Operational test of the means provided for pumping bilges. Bilge pump float switch beneath galley is mounted on a board that allows it to float with rising water. Secure float to the bilge area. 46 CFR 176.804
2025-07-11 | 8168911 | Sector San Francisco | 278393 | Official Number (U.S.) | SAFARI ROSE | Passenger Ship | UNITED STATES |  |  |  | 07 - Fire Safety | 07113 - Fire pumps and its pipes | 50 - Rectify deficiencies w/in 30 days | On a vessel of more than 65 feet in length, the minimum capacity of the fire pump must be 50 gpm at a pressure of not less than 60 psi. Fire pump gauge read max of 25 psi during testing. 46 CFR 181.300
2025-07-11 | 8168911 | Sector San Francisco | 278393 | Official Number (U.S.) | SAFARI ROSE | Passenger Ship | UNITED STATES |  |  |  | 07 - Fire Safety | 07110 - Fire fighting equipment and appliances | 16 - Rectify deficiencies w/in 14 days | Each 'L' vessel will be equipped with one fire axe located in or adjacent to the pilothouse. Fire axe missing onboard. 46 CFR 181.35-1
2025-07-11 | 8168911 | Sector San Francisco | 278393 | Official Number (U.S.) | SAFARI ROSE | Passenger Ship | UNITED STATES |  |  |  | 09 - Working and Living Conditions | 09209 - Electrical | 16 - Rectify deficiencies w/in 14 days | All wiring and cables shall be suitable for marine service and the particular installation used. Live, dead end wires found in lazarette on forward bulkhead beneath hydraulic oil tank and on upper weatherdeck inside old control station. 46 CFR 183.10-20
2025-07-11 | 8170495 | Sector Columbia River | 1047029 | IMO Number | OCEAN BELINDA | Bulk Carrier | PANAMA |  |  |  | 07 - Fire Safety | 07199 - Other (fire safety) | 15 - Rectify deficiencies by next port | THE PURPOSE OF THIS REGULATION IS TO PREVENT THE IGNITION OF COMBUSTIBLE MATERIALS OR FLAMMABLE LIQUIDS. PSCOS OBSERVED A MAKESHIFT CONTAINMENT MADE OUT OF A CUT OUT DRUM CONTAINING STANDING KEROSENE AND DRINKING WATER BOTTLES FULL OF KEROSENE. LAST CLEANING OF FILTER WAS DONE 08JUL25. ADDITIONALLY, LOOSE BUCKETS OF GREASE, BAGS OF OILY RAGS, AND CARDBOARD STORED IN BULKHEAD INSIDE WORKSPACE. PAINT CANS STORED IN WORKSHOP AND NOT PAINT LOCKER. BALES OF COMBUSTIBLE RAGS WERE STORED IN STEARING GEAR ROOM AS WELL AS COMBUSTIBLE BOXES STORED IN SPACE RESERVED FOR HYDRAULIC OIL. OILY RAG CANS WERE OVERFLOWING AND NOT EMPTIED REGULARLY.
2025-07-11 | 8170495 | Sector Columbia River | 1047029 | IMO Number | OCEAN BELINDA | Bulk Carrier | PANAMA |  |  |  | 14 - Pollution Prevention | 14304 - Stowage | 15 - Rectify deficiencies by next port | EVERY SHIP OF 400 GROSS TONNAGE AND ABOVE, AND EVERY SHIP CERTIFIED TO CARRY 15 PERSONS OR MORE, SHALL CARRY A GARBAGE MANAGEMENT PLAN WHICH THE CREW SHALL FOLLOW. THIS PLAN SHALL PROVIDE WRITTEN PROCEDURES FOR COLLECTING, STORING, PROCESSING AND DISPOSING OF GARBAGE, INCLUDING THE USE OF THE EQUIPMENT ONBAORD. PSCO OBSERVED STORAGE OF GARBAGE BAGS FILLED WITH CARDBOARD GARBAGE AND BAGS OF OILY RAGS INSIDE VOID SPACES IN BULKHEAD OF THE WORKSHOP SPACE INSIDE ENGINE ROOM; OUTSIDE APPROVED GARBAGE STORAGE AREAS. ADDITIONALLY OILY RAG CANS OVERFLOWING AND NOT EMPTIED REGULARLY.
2025-07-11 | 8182994 | Sector Delaware Bay | 654353 | Official Number (U.S.) | ROBERT | Towing Vessel | UNITED STATES |  |  |  | 13 - Propulsion and Auxiliary Machinery | 13101 - Propulsion main engine | 60 - Rectify deficiencies prior to movement | Machinery and electrical systems must be designed and maintained to provide for safe operation of the towing vessel and safety of persons on board under normal and emergency conditions. Vessel reported a loss of propulsion. Complete inspection and repairs to the satisfaction of the TPO. Vessel is authorized a single transit with tug escort to the approved location, in order for diver operations to be completed. 46 CFR 143.205(a)
2025-07-11 | 8183129 | Marine Safety Unit Texas City | 1259533 | Official Number (U.S.) | CAPT JAMES | Towing Vessel | UNITED STATES |  |  |  | 13 - Propulsion and Auxiliary Machinery | 13108 - Operation of machinery | 701 - Prior to carriage of passengers/cargo | Machinery and electrical systems must be designed and maintained to provide for safe operation of the towing vessel and safety of persons onboard under normal and emergency conditions. Vessel reported a broken coolant pipe to the starboard engine that caused the engine to shutdown. Vessel shall enact permanent repairs to the satisfaction of the TPO. Ensure TPO report is submitted to MSU Texas City Domestics Inspections at TXCDOM@USCG.MIL.
2025-07-11 | 8170495 | Sector Columbia River | 1047029 | IMO Number | OCEAN BELINDA | Bulk Carrier | PANAMA |  |  |  | 15 - Safety Management Systems (ISM) | 15102 - Company responsibility and authority | 705 - Other - as specified | TECHNICAL AND OPERATIONAL DEFICIENCIES THAT DO NOT INDIVIDUALLY OR COLLECTIVELY WARRANT THE DETENTION OF THE SHIP (i.e. DEFICIENCIES THAT REVEAL NON-CONFORMITIES SEE DEFINITION IN ISM CODE), BUT THAT INDICATE A LACK OF EFFECTIVENESS OR FAILURE TO IMPLEMENT THE ISM CODE SHOULD BE DOCUMENTED WITH AN ISM DEFICIENCY. IN ADDITION TO THE TECHNICAL/OPERATIONAL, RELATED DEFICIENCIES. FURTHERMORE, THE SHIP SHOULD BE REQUIRED TO CONDUCT AN INTERNAL AUDIT AND TAKE CORRECTIVE ACTION WITHIN A THREE (3) MONTH PERIOD (5.3.6)...PSCO OBSERVED THAT THE CREW FAILED TO ESTABLISH A LOCK OUT TAG OUT PROCEDURE ONBOARD, DESPITE CORRECTIVE ACTIONS TAKEN BY COMPANY ON 05OCT23 AND ADDED TO SMS ON 06OCT23. NO LOCK OUT TAG OUT KIT WAS AVAILABLE ONBOARD AND CREW WAS NOT KNOWLEDGEBLE ON LOCK OUT TAG OUT PROCEDURES. PSCOS OBSERVED HAZARDOUS MATERIALS, AND SPARE EQUIPMENT, AND GARBAGE STORED OUTSIDE THEIR ASSIGNED POSITIONS IN THE ENGINE ROOM AND STEERING GEAR ROOM AND BOSN HOLE WORKSHOP CONTAINED RACK OF CORROSIVE MATERIALS WITHOUT A PORTABLE EYEWASH STATION NEEDED FOR SAID MATERIALS. KNOWLEDGE AND FAMILIARITY OF THE SMS AS A WHOLE IS LACKING. PSCO ALSO OBSERVED 03 FAILED FIRE DRILLS.
2025-07-11 | 8168911 | Sector San Francisco | 278393 | Official Number (U.S.) | SAFARI ROSE | Passenger Ship | UNITED STATES |  |  |  | 13 - Propulsion and Auxiliary Machinery | 13108 - Operation of machinery | 16 - Rectify deficiencies w/in 14 days | At each inspection for certification of a vessel, the owner shall be prepared to conduct tests and have the vessel ready for inspections of machinery, including the following: operation of the main propulsion machinery. Starboard shaft has a continious leak when main engines are off and vessel is idle. 46 CFR 176.804
2025-07-11 | 8183318 | Marine Safety Unit Lake Charles | 624880 | Official Number (U.S.) | ACADIA | Passenger Ship | UNITED STATES |  |  |  | 13 - Propulsion and Auxiliary Machinery | 13199 - Other (machinery) | 16 - Rectify deficiencies w/in 14 days | A survey shall be made every time an accident occurs or a defect is discovered that affects the safety of the vessel. A leak beyond what is "normal" was discovered in the port shaft seal. The leak, while being more than normal is not at the point of causing an unsafe condition. Repair shaft seal leak to the satisfaction of the attending Coast Guard Marine Inspector no later than 7/25/25. As a temporary fix to continue service until adequate repairs are made, the following must be implemented: 1. The equipment needed to engage the shaft seal air bladder must be ready for use. 2. The on duty licensed engineer must observe the port shaft area for the duration of each transit from bank to bank of the Calcasieu River. Notify this office once repairs have been satisfactorily made or if the current seal status worsens.
2025-07-11 | 8168911 | Sector San Francisco | 278393 | Official Number (U.S.) | SAFARI ROSE | Passenger Ship | UNITED STATES |  |  |  | 08 - Alarms | 08199 - Other (alarms) | 16 - Rectify deficiencies w/in 14 days | At each inspection for certification of a vessel, the owner shall be prepared to conduct tests and have the vessel ready for inspections of machinery, including the following: test of machinery alarms including bilge high level alarms. Lazarette and forepeak high level alarm float switches stick in the raised position and do not operate as designed. 46 CFR 176.804
2025-07-11 | 8168911 | Sector San Francisco | 278393 | Official Number (U.S.) | SAFARI ROSE | Passenger Ship | UNITED STATES |  |  |  | 09 - Working and Living Conditions | 09204 - Safe means of access | 16 - Rectify deficiencies w/in 14 days | On a vessel on which the number of passengers permitted on upper decks is limited by stability criteria, the max number of passengers allowed on an upper deck must be indicated by a durable marking of at least 1" numbers and letters at the entranceway to that deck. Second deck passenger limitation marking missing. 46 CFR 185.602
2025-07-11 | 8179511 | Sector Jacksonville | 9919163 | IMO Number | CLEAROCEAN MESQUITE | Tank Ship | PANAMA |  | NIPPON KAIJI KYOKAI | PANAMA | 14 - Pollution Prevention | 14606 - Diesel engine relating to air pollution control | 40 - Rectify deficiencies prior to next US port after sailing foreign | Subject to regulation 3 of this Annex, in an emission control area designated for Tier III NOx control under paragraph 6 of this regulation, the operation of a marine diesel engine that is istalled on a ship is prohibited. Sector Jacksonville received notification of an inoperative main engine selective catalytic reactor unit: due to the fault, the vessel's main engine is unable to operate in Tier III mode or mett Tier III NOx limits as required for North America ECA. While on board PSCO received conditional IAPP certificate that was issued remotely. MARPOL VI/13.5.1.1
2025-07-11 | 8183109 | Sector Houston/Galveston | 9659749 | IMO Number | CANADA PEARL | Bulk Carrier | BAHAMAS, THE |  |  |  | 07 - Fire Safety | 07124 - Maintenance of Fire protection systems | 17 - Rectify deficiencies prior to departure | MAINTENANCE, TESTING, AND INSPECTIONS SHALL BE CARRIED OUT BASED ON THE GUIDELINES DEVELOPED DUE BY THE ORGANIZATION AND IN A MANNER HAVING DUE REGARD TO ENSURING THE RELIABILITY OF FIREFIGHTING SYSTEMS AND APPLIANCES. PSCO OBSERVED PILOT OPERATED CO2 SYSTEMS INCORRECTLY MAINTAINED IN ACCORDANCE WITH SHIPS MAINTENANCE PROCEDURES. 74SOLAS(20)II-1/14.2.2.1
2025-07-11 | 8182858 | Marine Safety Unit Duluth | 222624 | Official Number (U.S.) | COURTNEY DANIELLE | Towing Vessel | UNITED STATES |  |  |  | 01 - Certificates & Documentation | 01199 - Other (certificates) | 16 - Rectify deficiencies w/in 14 days | Marine Employer must submit an MIS report by March 15th every year, and have records to prove submittal. A consortium or other employer representative may submit data for a marine employer. Reports may contain data for more than one marine employer. Each report, however, must list the marine employers included in the report. Company could not provide a copy of the latest drug and alcohol MIS report. Report must be provided to marine inspector for review. 46 CFR 16.500
2025-07-11 | 8182858 | Marine Safety Unit Duluth | 222624 | Official Number (U.S.) | COURTNEY DANIELLE | Towing Vessel | UNITED STATES |  |  |  | 11 - Life Saving Appliances | 11118 - Lifejackets incl. provision and disposition | 16 - Rectify deficiencies w/in 14 days | Each lifejacket must have a lifejacket light approved under approval series 161.012 or 161.112 securely attached to the front shoulder area of the lifejacket. Lights must be added to three lifejackets. 46 CFR 141.340(g)(1)
2025-07-11 | 8178304 | Sector Puget Sound | 928453 | Official Number (U.S.) | PORT SUSAN | Towing Vessel | UNITED STATES |  |  |  | 03 - Water/Weathertight Conditions | 03110 - Manholes/flush scuttles | 16 - Rectify deficiencies w/in 14 days | The master must ensure that all hatches, doors, and other openings designed to be watertight or weather-tight function properly. Marine inspector observed secondary hatch in engine room unable to open from inside. 46 CFR 140.610(b)
2025-07-11 | 8178304 | Sector Puget Sound | 928453 | Official Number (U.S.) | PORT SUSAN | Towing Vessel | UNITED STATES |  |  |  | 07 - Fire Safety | 07120 - Means of escape | 16 - Rectify deficiencies w/in 14 days | The two required means of escape must be widely separated and, if possible, at opposite ends or sides of the space. Means may include normal and emergency exits, passageways, stairways, ladders, deck scuttles, doors, a accessibility to secondary means of escape. Provide proposal within 14 days to provide satisfactory access to secondary means of escape. 46 CFR 144.505
2025-07-11 | 8178304 | Sector Puget Sound | 928453 | Official Number (U.S.) | PORT SUSAN | Towing Vessel | UNITED STATES |  |  |  | 09 - Working and Living Conditions | 09209 - Electrical | 16 - Rectify deficiencies w/in 14 days | Electrical systems and equipment must function properly and minimize system failures and fire and shock hazards. Marine Inspector observed breaker panel on bridge had 02 missing blanking plates. 46 CFR 143.400(a)
2025-07-11 | 8183334 | Marine Safety Detachment Fort Macon | NC4967WY | State Number | ISLAND JEWEL | Passenger Ship | UNITED STATES |  |  |  | 02 - Structural Conditions | 02103 - Stability/strength/loading information and instruments | 701 - Prior to carriage of passengers/cargo | A vessel must be in the condition specified in this paragraph when a simplified stability proof test is preformed. Vessel failed a simplified stability test. Passenger count will be limited to a max of 6 passengers until a new stability test is conducted with satisfactory results.
2025-07-11 | 8182858 | Marine Safety Unit Duluth | 222624 | Official Number (U.S.) | COURTNEY DANIELLE | Towing Vessel | UNITED STATES |  |  |  | 11 - Life Saving Appliances | 11199 - Other (life saving) | 16 - Rectify deficiencies w/in 14 days | Each towing vessel must be equipped with an industrial type first aid cabinet or kit, appropriate to the size of the crew and operating conditions. Each towing vessel operating on oceans, coastwise, or Great Lakes routes must have a means to take blood pressure readings. Means for taking blood pressure readings must be provided. 46 CFR 140.435
2025-07-11 | 8173905 | Sector Charleston | 9646778 | IMO Number | KOOLE 53 | Offshore | NETHERLANDS |  |  |  | 04 - Emergency Systems | 04103 - Emergency, lighting, batteries and switches | 10 - Deficiency Rectified | 74 SOLAS (2020 Cons) III/11.4 Muster and embarkation stations shall be adequately illuminated by lighting supplied from the emergency source of electrical power. Main deck, port side embarkation light over life raft inoperable.
2025-07-11 | 8191152 | Sector Southeastern New England | RI5210N | State Number | NAVETTE | Passenger Ship | UNITED STATES |  |  |  | 10 - Safety of Navigation | 10199 - Other (navigation) | 10 - Deficiency Rectified | A vessel must be provided with an auxiliary means of steering. Vessel has no means to disconnect the hydraulic steering ram in order to operate the emergency steering.
2025-07-11 | 8183537 | Sector Puget Sound | 266882 | Official Number (U.S.) | MARY MARGARET | Towing Vessel | UNITED STATES |  |  |  | 11 - Life Saving Appliances | 11117 - Lifebuoys incl. provision and disposition | 50 - Rectify deficiencies w/in 30 days | Ring life buoys found weathered and deteriorated. Replace with new ring life buoys.
2025-07-11 | 8182951 | U.S. COAST GUARD FORCES MICRONESIA/SECTOR GUAM | 1278755 | Official Number (U.S.) | AGILITY | Towing Vessel | UNITED STATES |  | RINA |  | 07 - Fire Safety | 07113 - Fire pumps and its pipes | 50 - Rectify deficiencies w/in 30 days | The fire main must have a sufficient number of fire hydrants with attached hose to allow a stream of water to reach any part of the machinery space using a single length of fire hose. The forward engine room hydrant valve was found leaking by when the fire main was pressurized, repair or replace the valve. 46 CFR 142.325(c)
2025-07-11 | 8182858 | Marine Safety Unit Duluth | 222624 | Official Number (U.S.) | COURTNEY DANIELLE | Towing Vessel | UNITED STATES |  |  |  | 11 - Life Saving Appliances | 11116 - Distress flares | 16 - Rectify deficiencies w/in 14 days | A towing vessel must carry a combination of day and night visual distress signals indicated in Table 141.370. Six day visual distress signals and six night visual distress signals must be added to distress signal kit. 46 CFR 141.375(a)
2025-07-11 | 8178304 | Sector Puget Sound | 928453 | Official Number (U.S.) | PORT SUSAN | Towing Vessel | UNITED STATES |  |  |  | 09 - Working and Living Conditions | 09209 - Electrical | 16 - Rectify deficiencies w/in 14 days | Individual circuit breakers on switchboards and distribution panels must be labeled with a description of the load they serve. Marine inspector observed port side breaker panel in engine room had 04 unlabeled breakers. 46 CFR 143.400(d)
2025-07-11 | 8182951 | U.S. COAST GUARD FORCES MICRONESIA/SECTOR GUAM | 1278755 | Official Number (U.S.) | AGILITY | Towing Vessel | UNITED STATES |  | RINA |  | 03 - Water/Weathertight Conditions | 03107 - Doors | 50 - Rectify deficiencies w/in 30 days | Each towing vessel certificated under the provisions of this subchapter must be in full compliance with the terms of the COI. Stbd side deck in crew mess with wastage in way of weathertight door. Gage to good metal and crop/renew to as original design. 33 CFR 136.200 Changed to 17c on 28JUL25
2025-07-11 | 8178304 | Sector Puget Sound | 928453 | Official Number (U.S.) | PORT SUSAN | Towing Vessel | UNITED STATES |  |  |  | 09 - Working and Living Conditions | 09232 - Cleanliness of engine room | 16 - Rectify deficiencies w/in 14 days | No person may intentionally drain oil or hazardous material into the bilge of a towing vessel from any source. Marine inspector observed excess coolant in bilge in engine room. 46 CFR 140.655(c)
2025-07-11 | 8183537 | Sector Puget Sound | 266882 | Official Number (U.S.) | MARY MARGARET | Towing Vessel | UNITED STATES |  |  |  | 01 - Certificates & Documentation | CG001 - Certificate of Inspection (COI) | 701 - Prior to carriage of passengers/cargo | A towing vessel subject to this subchapter and choosing the Coast Guard inspection option, or required to have the Coast Guard inspection option, must undergo an annual inspection within 3 months before or after the COI anniversary date. The vessel missed the annual inspection required by this part for 2024. A valid COI is required prior to commercial operations.
2025-07-11 | 8183087 | Sector Charleston | 8525111 | IMO Number | K10031 | Offshore | BARBADOS | AMERICAN BUREAU OF SHIPPING |  |  | 02 - Structural Conditions | 02134 - Loading/Ballast condition | 16 - Rectify deficiencies w/in 14 days | BWMS shall monitor & store a minimum number of parameters for detailed evaluation. In addition, all systems indications and alerts shall be stored and available for inspection. Ballast water record book did not match the recorded history on the Ballast Water System.
2025-07-11 | 8183087 | Sector Charleston | 8525111 | IMO Number | K10031 | Offshore | BARBADOS | AMERICAN BUREAU OF SHIPPING |  |  | 02 - Structural Conditions | 02134 - Loading/Ballast condition | 10 - Deficiency Rectified | The Master, Owner, Operator, or Agent must submit a Ballast Water Report to the National Ballast Information Clearinghouse. A ballast water report was not submitted in the required time.
2025-07-11 | 8182077 | Sector Houston/Galveston | 9939589 | IMO Number | HYGGE | Tank Ship | LIBERIA |  | AMERICAN BUREAU OF SHIPPING | AMERICAN BUREAU OF SHIPPING | 14 - Pollution Prevention | 14699 - Other (MARPOL Annex VI) | 40 - Rectify deficiencies prior to next US port after sailing foreign | SUBJECT TO REGULATION 3 OF THIS ANNEX, IN AN EMISSION CONTROL AREA DESIGNATED FOR TIER III NOx CONTROL UNDER PARAGRARH 6 OF THIS REGULATION, THE OPERATION OF A MARINE DIESEL ENGINE INSTALLED ON A SHIP CONSTRUCTED ON OR AFTER 01JAN2016 AND IS OPERATING IN THE NORTH AMERICAN ECA. PSCO NOTED MAIN ENGINE OPERATING AS TIER II NOx inside the North American ECA DUE TO FAULTY NOx SENSOR. MARPOL VI 13.5.1.1
2025-07-11 | 8173905 | Sector Charleston | 9646778 | IMO Number | KOOLE 53 | Offshore | NETHERLANDS |  |  |  | 02 - Structural Conditions | 02105 - Steering gear | 30 - Ship detained | SOLAS (2020) II-1/29.3.2 The main steering gear and rudder stock shall be capable of putting the rudder over from 35 degrees on one side to 35 degrees on the other side. PSCO observed the rudder was only able to go 27 degrees starboard as indicated by bridge-to-bridge angle indicator repeater, while the permanently affixed rudder indicator on the steering gear was found broken and detached.
2025-07-11 | 8173905 | Sector Charleston | 9646778 | IMO Number | KOOLE 53 | Offshore | NETHERLANDS |  |  |  | 02 - Structural Conditions | 02107 - Ballast, fuel and other tanks | 17 - Rectify deficiencies prior to departure | SOLAS (2020 Cons) II-1/3-1 Ships shall be designed, constructed and maintained in compliance with the structural, mechanical and electrical requirements of a classification society which is recognized by the Administration. PSCO observed a temporary weld repair made port side F/W Expansion Tank due to leak.
2025-07-11 | 8173905 | Sector Charleston | 9646778 | IMO Number | KOOLE 53 | Offshore | NETHERLANDS |  |  |  | 13 - Propulsion and Auxiliary Machinery | 13199 - Other (machinery) | 17 - Rectify deficiencies prior to departure | SOLAS (2020) II-1/3-1 Ships shall be designed, constructed and maintained in compliance with the structural, mechanical, and electrical requirements of a classification society which is recognized by the administration. PSCO observed excessive corrosion on port side exhaust piping from M/E in the engine room caused by leak from F/W Expansion Tank, it is unknown if there is an active exhaust leak.
2025-07-11 | 8183537 | Sector Puget Sound | 266882 | Official Number (U.S.) | MARY MARGARET | Towing Vessel | UNITED STATES |  |  |  | 07 - Fire Safety | 07116 - Ventilation | 50 - Rectify deficiencies w/in 30 days | STBD aft engine room ventilation closure device found non operational. Conduct maintenance on the closure and provide evidence of proper operation.
2025-07-11 | 8182951 | U.S. COAST GUARD FORCES MICRONESIA/SECTOR GUAM | 1278755 | Official Number (U.S.) | AGILITY | Towing Vessel | UNITED STATES |  | RINA |  | 04 - Emergency Systems | 04101 - Public address system | 50 - Rectify deficiencies w/in 30 days | A vessel must be operated in accordance with applicable laws and regulations and in such a manner as to afford protection against hazards to life, properly and the environment. Vessel’s fixed PA system used by the master to communicate general announcements, emergency alerts, safety instructions, and operational commands with the crew on the main deck is inoperable on the bow. Effect repairs and prove operation. 46 CFR 140.205
2025-07-11 | 8182077 | Sector Houston/Galveston | 9939589 | IMO Number | HYGGE | Tank Ship | LIBERIA |  | AMERICAN BUREAU OF SHIPPING | AMERICAN BUREAU OF SHIPPING | 06 - Cargo Operations Including Equipment | 06199 - Other (cargo) | 10 - Deficiency Rectified | THE STOWAGE SPACE OF CARGO SAMPLES SHALL BE CELL-DIVIDED IN ORDER TO AVOID SHIFTING OF THE BOTTLES AT SEA. PSCO NOTED ANNEX I & II SAMPLES STORED TOGETHER IN NON-CELL DIVIDED RACKS. 74SOLAS(14) VII/10.1 IBC CODE 16.5.2.1
2025-07-11 | 8182951 | U.S. COAST GUARD FORCES MICRONESIA/SECTOR GUAM | 1278755 | Official Number (U.S.) | AGILITY | Towing Vessel | UNITED STATES |  | RINA |  | 01 - Certificates & Documentation | 01306 - Shipboard working arrangements | 10 - Deficiency Rectified | No later than July 12, 2019, the owner or managing operator must implement a safety and health plan. The safety and health plan must document compliance with this part and include recordkeeping procedures. Failure to maintain a copy of the vessel’s Health and Safety Plan on board the vessel. 46 CFR 140.500(a)
2025-07-11 | 8182951 | U.S. COAST GUARD FORCES MICRONESIA/SECTOR GUAM | 1278755 | Official Number (U.S.) | AGILITY | Towing Vessel | UNITED STATES |  | RINA |  | 11 - Life Saving Appliances | 11132 - Maintenance and inspections | 50 - Rectify deficiencies w/in 30 days | Failure to provide proof of annual service inspection for starboard side life raft, serial no. 12880654. Provide proof of recent annual service inspection to the attending USCG MI. 46 CFR 199.190(g)
2025-07-11 | 8183537 | Sector Puget Sound | 266882 | Official Number (U.S.) | MARY MARGARET | Towing Vessel | UNITED STATES |  |  |  | 09 - Working and Living Conditions | 09209 - Electrical | 50 - Rectify deficiencies w/in 30 days | Non conductive matting was found missing at port side engine room distribution panels. Provide evidence of installed non conductive matting.
2025-07-11 | 8204075 | Sector Puget Sound | 1068752 | Official Number (U.S.) | LADY ALDERBROOK | Passenger Ship | UNITED STATES |  |  |  | 01 - Certificates & Documentation | CG001 - Certificate of Inspection (COI) | 10 - Deficiency Rectified | A vessel to which this subchapter applies may not be operated without having on board a valid U.S. Coast Guard Certificate of Inspection.
2025-07-11 | 8178304 | Sector Puget Sound | 928453 | Official Number (U.S.) | PORT SUSAN | Towing Vessel | UNITED STATES |  |  |  | 11 - Life Saving Appliances | 11117 - Lifebuoys incl. provision and disposition | 16 - Rectify deficiencies w/in 14 days | The master must ensure that all lifesaving equipment is properly maintained and ready for use at all times. Marine inspector observed aft ring life buoy grab line deteriorated. 46 CFR 141.230
2025-07-11 | 8178304 | Sector Puget Sound | 928453 | Official Number (U.S.) | PORT SUSAN | Towing Vessel | UNITED STATES |  |  |  | 11 - Life Saving Appliances | 11119 - Immersion suits | 10 - Deficiency Rectified | Immersion suits carried on towing vessels must meet the requirements of part 199.70(c). Marine inspector observed incorrect markings on immersion suits. 46 CFR 141.350(b)
2025-07-11 | 8182951 | U.S. COAST GUARD FORCES MICRONESIA/SECTOR GUAM | 1278755 | Official Number (U.S.) | AGILITY | Towing Vessel | UNITED STATES |  | RINA |  | 11 - Life Saving Appliances | 11117 - Lifebuoys incl. provision and disposition | 50 - Rectify deficiencies w/in 30 days | At least two lifebuoys on a towing vessel greater than 26 feet must be fitted with a floating electric water light approved under approval series 161.010 or 161.110. Replace the battery of the floating light on the bridge wing with appropriate type. 46 CFR 141.360(c)(2)
2025-07-11 | 8180357 | Sector San Francisco | 9490301 | IMO Number | FUJI GALAXY | Tank Ship | MARSHALL ISLANDS |  | NIPPON KAIJI KYOKAI | NIPPON KAIJI KYOKAI | 08 - Alarms | 08106 - Inert gas alarm | 10 - Deficiency Rectified | 46CFR39.2007(c)(3) 10c The high level alarm must activate a visible and audible alarm. Lights were dim and not suffciently visible.
2025-07-11 | 8173905 | Sector Charleston | 9646778 | IMO Number | KOOLE 53 | Offshore | NETHERLANDS |  |  |  | 01 - Certificates & Documentation | 01107 - Safety Management Certificate (SMC/ ISM) | 30 - Ship detained | 74 SOLAS (2020 cons.) CH IX/3.1 ISM Code 10.1 The company should establish procedures to ensure that the ship is maintained in conformity with the provisions of the relevant rules and regulations and with any additional requirements which may be established by the Company. Objective evidence indicates a failure of the steering gear and its associated rudder indicator equipment. Additionally the company has failed to ensure that all licensed ship officers have the required flag state endorsements as required by STCW. An external safety management audit shall be carried out by the Administration or the RO prior to the ship being released from detention.
2025-07-11 | 8182951 | U.S. COAST GUARD FORCES MICRONESIA/SECTOR GUAM | 1278755 | Official Number (U.S.) | AGILITY | Towing Vessel | UNITED STATES |  | RINA |  | 09 - Working and Living Conditions | 09298 - Other (accident prevention) | 50 - Rectify deficiencies w/in 30 days | Nothing in this subpart limits the marine inspector from conducting any tests or inspections he or she deems necessary to be assured of the vessel's seaworthiness or fitness for its route and service. - Fix or replace electrical box next to CO2 locker. - Paint locker is full of unused / wasted paint. - Bridge battery boxes have wasted wood dunnage. 46 CFR 137.200(d)
2025-07-11 | 8182951 | U.S. COAST GUARD FORCES MICRONESIA/SECTOR GUAM | 1278755 | Official Number (U.S.) | AGILITY | Towing Vessel | UNITED STATES |  | RINA |  | 07 - Fire Safety | 07126 - Oil accumulation in engine room | 16 - Rectify deficiencies w/in 14 days | Machinery and electrical systems must be designed and maintained to provide for safe operation of the towing vessel and safety of persons onboard under normal and emergency conditions. Coil on generator's #1 & #2 are covered in oily residue. Clean as needed. 46 CFR 143.205(a)
2025-07-11 | 8183087 | Sector Charleston | 8525111 | IMO Number | K10031 | Offshore | BARBADOS | AMERICAN BUREAU OF SHIPPING |  |  | 09 - Working and Living Conditions | 09298 - Other (accident prevention) | 17 - Rectify deficiencies prior to departure | The machinery and electrical requirements container in Chapter 4 to 8 provide and acceptable degree of protection for person from fire, electrical shock or other physical injuries. Emergency switchboard room had a high concentration of CO observed by Class and PSCO. MODU Code (1989) 4.1.1
2025-07-11 | 8182951 | U.S. COAST GUARD FORCES MICRONESIA/SECTOR GUAM | 1278755 | Official Number (U.S.) | AGILITY | Towing Vessel | UNITED STATES |  | RINA |  | 07 - Fire Safety | 07108 - Ready availability of fire fighting equipment | 50 - Rectify deficiencies w/in 30 days | As far as practicable, the owner or managing operator must implement other types of safety control measures before relying on Personal Protective Equipment. These controls may include administrative, engineering, source modification, substitution, process change or controls, isolation, ventilation, or other controls. The access key for the CO2 actuation station is not currently secured behind glass as required by the manufacturer and operating instructions. 46 CFR 140.510(b)
2025-07-11 | 8183537 | Sector Puget Sound | 266882 | Official Number (U.S.) | MARY MARGARET | Towing Vessel | UNITED STATES |  |  |  | 07 - Fire Safety | 07113 - Fire pumps and its pipes | 10 - Deficiency Rectified | Portable fire pump was unable to gain suction rendering the pump unserviceable.
2025-07-11 | 8178304 | Sector Puget Sound | 928453 | Official Number (U.S.) | PORT SUSAN | Towing Vessel | UNITED STATES |  |  |  | 10 - Safety of Navigation | 10109 - Lights, shapes, sound-signals | 16 - Rectify deficiencies w/in 14 days | Each towing vessel must be equipped with navigation lights, shapes, and sounds signals in accordance with the International Regulations for Prevention of Collision at Sea. Marine inspector observed port (red) navigation light lens cracked and painted over. 46 CFR 140.720
2025-07-11 | 8182951 | U.S. COAST GUARD FORCES MICRONESIA/SECTOR GUAM | 1278755 | Official Number (U.S.) | AGILITY | Towing Vessel | UNITED STATES |  | RINA |  | 03 - Water/Weathertight Conditions | 03107 - Doors | 16 - Rectify deficiencies w/in 14 days | The master must ensure that all hatches, doors, and other openings are designed to be watertight or weather-tight function properly. Exterior watertight bulkhead doors on main deck when closed and locked. Repair and prove watertight to the attending USCG MI. 46 CFR 140.610
2025-07-11 | 8182951 | U.S. COAST GUARD FORCES MICRONESIA/SECTOR GUAM | 1278755 | Official Number (U.S.) | AGILITY | Towing Vessel | UNITED STATES |  | RINA |  | 13 - Propulsion and Auxiliary Machinery | 13101 - Propulsion main engine | 10 - Deficiency Rectified | Machinery and electrical systems must be designed and maintained to provide for safe operation of the towing vessel and safety of persons onboard under normal and emergency conditions. The #1 cylinder for the starboard main engine was found to have a significant fuel oil leak. 46 CFR 143.205(a)
2025-07-11 | 8183087 | Sector Charleston | 8525111 | IMO Number | K10031 | Offshore | BARBADOS | AMERICAN BUREAU OF SHIPPING |  |  | 11 - Life Saving Appliances | 11101 - Lifeboats | 30 - Ship detained | Per MODU safety Certificate (1989), each unit shall carry on each side of the unit, one or more lifeboats complying with the requirements of SOLAS III. Starboard lifeboat did not start. MODU Code (1989) 10.2.1
2025-07-11 | 8182951 | U.S. COAST GUARD FORCES MICRONESIA/SECTOR GUAM | 1278755 | Official Number (U.S.) | AGILITY | Towing Vessel | UNITED STATES |  | RINA |  | 11 - Life Saving Appliances | 11117 - Lifebuoys incl. provision and disposition | 50 - Rectify deficiencies w/in 30 days | Replace deteriorated reflective tape on the port and starboard bridge ring buoys with USCG approved and mark buoys in block letters with the vessel’s name. 46 CFR 141.360 46 CFR 141.230
2025-07-11 | 8173905 | Sector Charleston | 9646778 | IMO Number | KOOLE 53 | Offshore | NETHERLANDS |  |  |  | 01 - Certificates & Documentation | 01201 - Certificates for master and officers | 30 - Ship detained | STCW (2017) I/10.1.1 Each party undertakes to recognize, in principle, the certificates issued by or under the authority of another party, in accordance with the provisions of this Convention, provided that the Administration has determined, through an evaluation of that Party that; the requirements of the Convention regarding standards of competence, training and certification and quality standards are fully complied with. PSCO observed 2nd Engineer and Oiler are missing Flag State Endorsement.
2025-07-11 | 8182951 | U.S. COAST GUARD FORCES MICRONESIA/SECTOR GUAM | 1278755 | Official Number (U.S.) | AGILITY | Towing Vessel | UNITED STATES |  | RINA |  | 07 - Fire Safety | 07120 - Means of escape | 50 - Rectify deficiencies w/in 30 days | Replace deteriorated exterior IMO safety placards with new to as original. 46 CFR 199.178(a)
2025-07-11 | 8178304 | Sector Puget Sound | 928453 | Official Number (U.S.) | PORT SUSAN | Towing Vessel | UNITED STATES |  |  |  | 07 - Fire Safety | 07120 - Means of escape | 16 - Rectify deficiencies w/in 14 days | Each escape hatch and emergency exit used as means of escape must be marked on both sides in clearly legible letters at least 50 millimeters (2 inches) high: “EMERGENCY EXIT, KEEP CLEAR”. Marine inspector observed incorrect markings for two required means of escape from engine room. 46 CFR 144.160(f)
2025-07-11 | 8182951 | U.S. COAST GUARD FORCES MICRONESIA/SECTOR GUAM | 1278755 | Official Number (U.S.) | AGILITY | Towing Vessel | UNITED STATES |  | RINA |  | 01 - Certificates & Documentation | 01306 - Shipboard working arrangements | 50 - Rectify deficiencies w/in 30 days | All crew members must be provided with health and safety information. Provide proof of training for all crew members to the satisfaction of the attending USCG. 46 CFR 140.515(a)&(f)
2025-07-11 | 8183087 | Sector Charleston | 8525111 | IMO Number | K10031 | Offshore | BARBADOS | AMERICAN BUREAU OF SHIPPING |  |  | 07 - Fire Safety | 07106 - Fire detection and alarm system | 30 - Ship detained | An automatic fire detection and alarm system should be provided and comply with II-2. The fire detection panel was in fault and heat detector was not working. MODU Code (1989) 9.7.1
2025-07-12 | 8186617 | Sector Western Alaska and U.S. Arctic | 932762 | Official Number (U.S.) | RACHEL MARIE | Passenger Ship | UNITED STATES |  |  |  | 13 - Propulsion and Auxiliary Machinery | 13108 - Operation of machinery | 701 - Prior to carriage of passengers/cargo | The OCMI may require an inspection and testing whenever a repair or alteration is undertaken. The port main engine gear box experienced knocking and requires replacement or rebuild. A Marine Inspector must attend to witness completed repairs and conduct sea trials prior to carrying passengers.
2025-07-12 | 8184014 | Marine Safety Unit Duluth | 229122 | Official Number (U.S.) | KENTUCKY | Towing Vessel | UNITED STATES |  |  |  | 01 - Certificates & Documentation | CG001 - Certificate of Inspection (COI) | 705 - Other - as specified | Upon obtaining a COI each towing vessel must then undergo a drydock and internal structural examination at required intervals for vessel's service (fresh or salt water); vessel missed 5 year drydocking survey. Rectify prior to commercial service. 46 CFR 137.300 (a)
2025-07-12 | 8184014 | Marine Safety Unit Duluth | 229122 | Official Number (U.S.) | KENTUCKY | Towing Vessel | UNITED STATES |  |  |  | 01 - Certificates & Documentation | 01199 - Other (certificates) | 705 - Other - as specified | The owner or managing operator of a towing vessel that has selected the TSMS option and who has chosen to demonstrate compliance through an external survey program must have the vessel surveyed annually by a surveyor from a TPO; vessel failed to complete annual external survey on time. Rectify prior to commercial service. 46 CFR 137.305(a)(1)
2025-07-12 | 8184670 | Marine Safety Unit Port Arthur | 1188175 | Official Number (U.S.) | ALEXANDRA DANOS | Offshore | UNITED STATES |  |  |  | 02 - Structural Conditions | 02106 - Hull damage impairing seaworthiness | 17 - Rectify deficiencies prior to departure | § 126.110 Inspection after accident.(a) The owner or operator of an OSV shall make the vessel available for inspection by a marine inspector—(1) Each time an accident occurs, or a defect is discovered that affects—(i) The safety of the vessel; or(ii) The effectiveness or completeness of its lifesaving, fire-fighting, or other equipment; or(2) Whenever any important repairs or renewals are made. 12JUL25 MSU Port Arthur received notification OSV ALEXANDRA DANOS struck a production platform 90NM offshore. No reported damage to production platform. VSL reports 3' diameter hole in the forward rake 2' above the waterline. VSL authorized to transit to Port Fourchon for permanent repairs.
2025-07-12 | 8183684 | Sector St Petersburg | 686496 | Official Number (U.S.) | CALYPSO BREEZE | Passenger Ship | UNITED STATES |  |  |  | 13 - Propulsion and Auxiliary Machinery | 13101 - Propulsion main engine | 701 - Prior to carriage of passengers/cargo | The OCMI may require that a vessel undergo additional tests and inspection deemed reasonable and necessary to determine the vessel and its equipment are suitable for the service in which they are to be employed. The vessel experienced a loss of DC power, which caused a loss of propulsion control and DC bridge navigation and safety equipment. All systems must be repaired, inspected, and tested to the satisfaction of the Coast Guard prior to carrying passengers. 46 CFR 176.840
2025-07-12 | 8185545 | Marine Safety Unit Vicksburg | 638122 | Official Number (U.S.) | COOPERATIVE ENTERPRISE | Towing Vessel | UNITED STATES |  |  |  | 13 - Propulsion and Auxiliary Machinery | 13101 - Propulsion main engine | 16 - Rectify deficiencies w/in 14 days | Machinery and electrical systems must be designed and maintained to provide for safe operation of the towing vessel and safety of persons on board under normal and emergency conditions. Starboard generator failed while underway. Determine cause and make repairs to the satisfaction of the TPO. Provide objective evidence to the USCG.
2025-07-12 | 8179604 | Marine Safety Unit Lake Charles | 9943853 | IMO Number | AXIOS II | Tank Ship | MARSHALL ISLANDS |  | LLOYD'S REGISTER OF SHIPPING | LLOYD'S REGISTER OF SHIPPING | 06 - Cargo Operations Including Equipment | 06199 - Other (cargo) | 16 - Rectify deficiencies w/in 14 days | All cargo tanks shall be provided with a pressure relief system appropriate to the design of the cargo containment system and the cargo being carried. The vapor main forward isolation valve for the #1 vent mast operated improperly. Deficiency must be corrected prior to cargo operations. SOLAS(2020)VII/13.1, IGC(2016)8.1, Code 16a
2025-07-12 | 8187625 | Sector San Diego | 1241578 | Official Number (U.S.) | MARJORIE C | Ro-Ro Cargo Ship | UNITED STATES |  |  |  | 04 - Emergency Systems | 04102 - Emergency fire pump and its pipes | 16 - Rectify deficiencies w/in 14 days | Vessel emergency fire pump failed. Send tech report to local OCMI once repaired.
2025-07-12 | 8179604 | Marine Safety Unit Lake Charles | 9943853 | IMO Number | AXIOS II | Tank Ship | MARSHALL ISLANDS |  | LLOYD'S REGISTER OF SHIPPING | LLOYD'S REGISTER OF SHIPPING | 06 - Cargo Operations Including Equipment | 06199 - Other (cargo) | 10 - Deficiency Rectified | Venting of the cargo to maintain cargo tank pressure and temperature shall not be acceptable except in emergency situations. An uncontrolled release of cargo vapor occurred through the #1 vent mast. SOLAS(2020)VII/13.1, IGC(2016)7.1.3, Code 10c
2025-07-12 | 8184014 | Marine Safety Unit Duluth | 229122 | Official Number (U.S.) | KENTUCKY | Towing Vessel | UNITED STATES |  |  |  | 01 - Certificates & Documentation | CG001 - Certificate of Inspection (COI) | 705 - Other - as specified | The OCMI will inspect a towing vessel subject to this subchapter located in his or her jurisdiction at least once every 5 years; vessel has not been inspected by CG in >5 years, as discovered on receiving report from TPO (ABS) of vessel having missed drydocking and annual survey requirements. Rectify prior to commercial service. 46 CFR 136.212(a)
2025-07-12 | 8179604 | Marine Safety Unit Lake Charles | 9943853 | IMO Number | AXIOS II | Tank Ship | MARSHALL ISLANDS |  | LLOYD'S REGISTER OF SHIPPING | LLOYD'S REGISTER OF SHIPPING | 15 - Safety Management Systems (ISM) | 15108 - Reports of non-conf., accidents & hazardous occur. | 10 - Deficiency Rectified | Whenever there is a hazardous condition either on board a vessel or caused by a vessel or its operation, the owner, agent, master, operator, or person in charge must immediately notify the nearest Coast Guard Sector office or Group Office. Vessel had an uncontrolled release of cargo vapor and failed to notify the Coast Guard. 33 CFR 160.216(a), Code 10c
2025-07-12 | 8184306 | Sector Los Angeles/Long Beach | 907062 | Official Number (U.S.) | MANUTE A | Passenger Ship | UNITED STATES |  |  |  | 02 - Structural Conditions | 02199 - Other (Structural condition) | 60 - Rectify deficiencies prior to movement | Repairs or alterations to the hull, machinery, or equipment that affect the safety of the vessel must not be made without the approval of the cognizant OCMI. The owner or managing operator shall submit drawings, sketches, or written specifications describing the details of any proposed alterations to the cognizant OCMI. Vessel suffered damage at port bow. Provide repair proposal and repair accordingly. 46 CFR 176.700
2025-07-12 | 8185966 | Marine Safety Unit Port Arthur | 1351146 | Official Number (U.S.) | RIO GULF | Towing Vessel | UNITED STATES |  |  |  | 10 - Safety of Navigation | 10117 - Echo sounder | 16 - Rectify deficiencies w/in 14 days | § 164.72 Navigational-safety equipment, charts or maps, and publications required on towing vessels. (5) Echo depth-sounding device. By August 2, 2001, an echo depth-sounding device readable from the vessel's main steering station, unless the vessel engages in towing exclusively on Western Rivers. Vessel unauthorized to operate until deficiency is cleared. VSL allowed transit to drydock for repair.
2025-07-12 | 8185581 | Sector San Diego | 1128945 | Official Number (U.S.) | HARBOR SEAL | Passenger Ship | UNITED STATES |  |  |  | 13 - Propulsion and Auxiliary Machinery | 13101 - Propulsion main engine | 701 - Prior to carriage of passengers/cargo | Propulsion machinery must be suitable in type and design for propulsion requirements of the hull in which it is installed and capable of operating at constant marine load under such requirements without exceeding its designed limitations. Vessel lost propulsion 3 times during their trip. Have technician diagnose problem and send report to local OCMI. Vessel must undergo sea trial in the presence of a Marine Inspector before no sail of the carriage of passengers is cleared.
2025-07-13 | 8184961 | Sector Los Angeles/Long Beach | 221463 | Official Number (U.S.) | BETTY-O | Passenger Ship | UNITED STATES |  |  |  | 13 - Propulsion and Auxiliary Machinery | 13101 - Propulsion main engine | 60 - Rectify deficiencies prior to movement | Propulsion machinery shall be suitable in type and design for propulsion requirements of the hull in which it is installed and capable of operating at constant marine load under such requirements without exceeding its designed limitations. Vessel reported that raw water system is inoperable for main engine. 46 CFR 182.05-1
2025-07-13 | 8184858 | Marine Safety Unit Duluth | 556460 | Official Number (U.S.) | H. LEE WHITE | Bulk Carrier | UNITED STATES |  |  |  | 02 - Structural Conditions | 02110 - Beams, frames, floors-op. damage | 705 - Other - as specified | No repairs or alterations shall be made without the knowledge of the OCMI. When docking in Duluth, MN, vessel allided with Hallett Dock #5, incurring damage to port forepeak around frame #4 above the waterline. Buckling occurred above uppermost stringer; 2 tripped brackets discovered. Vessel is granted 90 days to affect repairs in conjunction with interval granted by class (ABS). 46 CFR 91.45-1(a)
2025-07-13 | 8183855 | Sector Charleston | 9351593 | IMO Number | MSC ANGELA | General Dry Cargo Ship | PANAMA |  | DNV | PANAMA | 07 - Fire Safety | 07126 - Oil accumulation in engine room | 17 - Rectify deficiencies prior to departure | THE PURPOSE OF THIS REGULATION IS TO PREVENT THE IGNITION OF COMBUSTIBLE MATERIALS OR FLAMMABLE LIQUIDS. FOR THIS PURPOSE, THE FOLLOWING FUNCTIONAL REQUIREMENTS SHALL BE MET: MEANS SHALL BE PROVIDED TO CONTROL LEAKS OF FLAMMABLE LIQUIDS. PSCO OBSERVED EXCESSIVE OIL ACCUMULATION IN WAY OF JACKING GEAR FOR THE MAIN ENGINE, MAIN ENGINE PIPING BELOW FUEL INJECTORS, BELOW COMMON RAIL AND ASSOCIATED LAGGING, FUEL PURIFIER INLETS, AND THE LOWEST LEVEL FORWARD BUNKER STATION VALVE IN THE ENGINE ROOM. SOLAS (09) II-2/4.1.1
2025-07-13 | 8184947 | Sector New Orleans | 1029674 | Official Number (U.S.) | EMS 319 | Barge | UNITED STATES |  |  |  | 02 - Structural Conditions | 02106 - Hull damage impairing seaworthiness | 60 - Rectify deficiencies prior to movement | Vessel sustained damage to head log on bow void due to allision.
2025-07-13 | 8168497 | Activities Far East | 1205144 | Official Number (U.S.) | HOS RESOLUTION | Miscellaneous Vessel | UNITED STATES |  |  |  | 07 - Fire Safety | 07105 - Fire doors/openings in fire-resisting divisions | 10 - Deficiency Rectified | In addition to complying with the specific provisions for fire integrity of bulkheads and decks of cargo ships, the minimum fire integrity of bulkheads and decks shall be as prescribed in tables 9.5 and 9.6. Two (02) self-closing Class A doors on the Focsle deck didn't fully close to the designed latch/seating. Crew adjusted the self-closing door hardware and restored the Class A fire boundary.
2025-07-13 | 8184321 | Marine Safety Unit Port Canaveral | 9837444 | IMO Number | MARDI GRAS | Passenger Ship | BAHAMAS, THE |  |  |  | 09 - Working and Living Conditions | 09209 - Electrical | 16 - Rectify deficiencies w/in 14 days | lectrical installations shall be such that: the safety of passengers, crew and ship from electrical hazards will be ensured. Due to an accidental ESD activation, ventilation was shut down and condensation accumulated in the area leading to electrical wiring to become saturated. 74 SOLAS 20 II-1/40.1.3 16ac
2025-07-13 | 8184321 | Marine Safety Unit Port Canaveral | 9837444 | IMO Number | MARDI GRAS | Passenger Ship | BAHAMAS, THE |  |  |  | 07 - Fire Safety | 07106 - Fire detection and alarm system | 10 - Deficiency Rectified | A fixed fire detection and fire alarm system shall be so installed and arranged as to provide smoke detection in service spaces, control stations and accomodation spaces, including corridors, stairways and escape routes within accomodation spaces. When tsting smoke detectors in crew galley smoke detector 156.058 was found inoperational. 74 SOLAS 20 II-2/7.5.2 10c
2025-07-13 | 8184321 | Marine Safety Unit Port Canaveral | 9837444 | IMO Number | MARDI GRAS | Passenger Ship | BAHAMAS, THE |  |  |  | 07 - Fire Safety | 07106 - Fire detection and alarm system | 10 - Deficiency Rectified | Detectors fitted in cabins, when activated, shall also be capable of emitting, or cause to be emitted, an audible alarm within the space where they are located. When tsting smoke detector in room 11470, audible alarm did not sound. 74 SOLAS 20 II-2/7.5.2 10c
2025-07-13 | 8184321 | Marine Safety Unit Port Canaveral | 9837444 | IMO Number | MARDI GRAS | Passenger Ship | BAHAMAS, THE |  |  |  | 07 - Fire Safety | 07105 - Fire doors/openings in fire-resisting divisions | 10 - Deficiency Rectified | Fire protection systems shall be kept in good order so as to ensure their required performance is a fire accurs: structural fire protection including fire resisting division. A galley roller shutter in the Chibang restaurant deck 8 zone 3 was found blocked by food trays. 74 SOLAS 20 II-2/14.2.1.1.1 10c
2025-07-13 | 8184361 | Sector Houston/Galveston | 1247382 | Official Number (U.S.) | ALAMO | Towing Vessel | UNITED STATES |  |  |  | 07 - Fire Safety | 07110 - Fire fighting equipment and appliances | 60 - Rectify deficiencies prior to movement | Portable and semi-portable fire extinguishers must be inspected, maintained, and tested in accordance with the inspection, maintenance procedures, and hydrostatic pressure tests required by Chapters 7 and 8 of NFPA 10, Standard for Portable Fire Extinguishers. Vessel's semi-portable 160-B fire extinguisher was found to be overdue for hydrostatic testing. Replace 160-B fire extinguisher in kind. 46 CFR 142.240(a)(1)
2025-07-13 | 8184321 | Marine Safety Unit Port Canaveral | 9837444 | IMO Number | MARDI GRAS | Passenger Ship | BAHAMAS, THE |  |  |  | 07 - Fire Safety | 07120 - Means of escape | 10 - Deficiency Rectified | The following functional requirements shall be met: escape routes shall be maintained in a safe condition, clear of obstacles. Vessel was found to have storage in a catagory 2 space by fire door 6.2.03. 74 SOLAS 20 II-2/13.1.2 10c
2025-07-13 | 8184321 | Marine Safety Unit Port Canaveral | 9837444 | IMO Number | MARDI GRAS | Passenger Ship | BAHAMAS, THE |  |  |  | 07 - Fire Safety | 07101 - Fire prevention structural integrity | 10 - Deficiency Rectified | Where the contents and use of a space are such that there is a doubt as to its classification for the purpose of this regulation, or where it is possible to assign two or more classifications to a space, it shall be treated as a space within the relevant category having the most stringent boundry requirements. PSCO observed storage of flammable liquids inside the galley workshop. 74SOLAS 20 II-2/9.2.2.3.2.2 10c
2025-07-13 | 8168497 | Activities Far East | 1205144 | Official Number (U.S.) | HOS RESOLUTION | Miscellaneous Vessel | UNITED STATES |  |  |  | 07 - Fire Safety | 07101 - Fire prevention structural integrity | 705 - Other - as specified | The purpose of this regulation is to contain a fire in the space of origin. For this purpose, the following functional requirements shall be met: thermal insulation of boundaries shall have due regard to the fire risk of the space and adjacent spaces. Vessel's overhead above the emergency fire pump had missing structural fire protection (SFP) insulation and did not match rated Class A boundary in accordance with the vessel's approved Fire Control Plan. Vessel must install approved SFP on exposed overhead within 30 days after arrival to first U.S. port.
2025-07-14 | 8185764 | Sector San Diego | 505303 | Official Number (U.S.) | MICHAEL C | Towing Vessel | UNITED STATES |  |  |  | 04 - Emergency Systems | CG004 - Man Overboard Drill (MOB) | 17 - Rectify deficiencies prior to departure | The master of a towing vessel must ensure that drills are conducted and instructions are given to ensure that all crew members are capable of performing the duties expected of them during emergencies. This includes abandoning the vessel, recovering persons from the water, responding to onboard fires and flooding, or responding to other threats to life, property, or the environment. Vessel was unable to get underway to conduct drills. Once vessel is ready for drills notify local OCMI.
2025-07-14 | 8186053 | Sector Puget Sound | 1139532 | Official Number (U.S.) | NORTH STAR | Ro-Ro Cargo Ship | UNITED STATES | AMERICAN BUREAU OF SHIPPING |  |  | 13 - Propulsion and Auxiliary Machinery | 13199 - Other (machinery) | 50 - Rectify deficiencies w/in 30 days | Main and auxiliary machinery essential for the propulsion and safety of the ship shall be provided with effective means for its operation and control. Port propulsion motor alarm/fault at full ahead position.
2025-07-14 | 8185148 | Sector New York | 647761 | Official Number (U.S.) | RIP VAN WINKLE II | Passenger Ship | UNITED STATES |  |  |  | 01 - Certificates & Documentation | CG001 - Certificate of Inspection (COI) | 701 - Prior to carriage of passengers/cargo | (a) A vessel to which this subchapter applies may not be operated without having on board a valid U.S. Coast Guard Certificate of Inspection... Vessel COI is expired.
2025-07-14 | 8180616 | Marine Safety Unit Lake Charles | 9522922 | IMO Number | STRADION | Bulk Carrier | MARSHALL ISLANDS |  | RINA | RINA | 09 - Working and Living Conditions | 09211 - Steam pipes and pressure pipes | 17 - Rectify deficiencies prior to departure | The machinery, boilers, and other pressure vessels, associated piping systems and fittings shall be of a design and construction adequate for which they are intended and shall be so installed and protected as to reduce to a minimum any danger to persons on board. A steam leak was identified above the fuel oil purifier.
2025-07-14 | 8185764 | Sector San Diego | 505303 | Official Number (U.S.) | MICHAEL C | Towing Vessel | UNITED STATES |  |  |  | 13 - Propulsion and Auxiliary Machinery | 13101 - Propulsion main engine | 60 - Rectify deficiencies prior to movement | Propulsion machinery, including main engines, reduction gears, shafting, bearings, and electrical equipment and systems, must be maintained to ensure proper operation. Vessel Port MDE did not start. Fix issue and notify local OCMI.
2025-07-14 | 8185441 | Marine Safety Unit Chicago | 561132 | Official Number (U.S.) | GYPSY SPIRIT | Passenger Ship | UNITED STATES |  |  |  | 11 - Life Saving Appliances | 11118 - Lifejackets incl. provision and disposition | 50 - Rectify deficiencies w/in 30 days | An adult life jacket must be carried for each person carried on board a vessel. Vessel has two lie jackets that are not servicable. Vessel is restricted to 54 passengers until new life jackets procured.
2025-07-14 | 8186734 | Sector San Diego | 1137006 | Official Number (U.S.) | PREMIER | Passenger Ship | UNITED STATES |  |  |  | 02 - Structural Conditions | 02106 - Hull damage impairing seaworthiness | 60 - Rectify deficiencies prior to movement | Vessel's starboard shaft-log has a significant crack in the engine room. Provide a repair proposal for approval by attending USCG marine inspector. Upon receiving inspector approval, complete repair to satisfaction of attending USCG marine inspector. Also, have the starboard shaft's alignment verified by a shaft maintenance shop, and provide the servicing report to the attending USCG marine inspector. Cite: 46 CFR 176.700
2025-07-14 | 8186349 | Sector San Diego | 1154942 | Official Number (U.S.) | SEAL OF CHAMPIONS | Passenger Ship | UNITED STATES |  |  |  | 13 - Propulsion and Auxiliary Machinery | 13199 - Other (machinery) | 701 - Prior to carriage of passengers/cargo | A vessel must be provided with steering gear that is of adequate strength and capable of steering the vessel at all services speeds. Vessel reported a loss of steering. Provide technician report to local OCMI. Prior to carrying passengers a sea trail must be conducted in the presence of a Marin Inspector.
2025-07-14 | 8185695 | Sector Miami | 603533 | Official Number (U.S.) | LADY PAMELA III | Passenger Ship | UNITED STATES |  |  |  | 13 - Propulsion and Auxiliary Machinery | 13101 - Propulsion main engine | 16 - Rectify deficiencies w/in 14 days | Piping, including valves, pipe fittings and flanges, conveying vapor, gas, or liquid, the temperature of which exceeds 65.5 °C (150 °F), must be suitably insulated where necessary to prevent injuries. Insulation was compromised on turbocharger outlet.
2025-07-14 | 8185764 | Sector San Diego | 505303 | Official Number (U.S.) | MICHAEL C | Towing Vessel | UNITED STATES |  |  |  | 09 - Working and Living Conditions | 09209 - Electrical | 16 - Rectify deficiencies w/in 14 days | Electrical systems and equipment must function properly and minimize system failures and fire and shock hazards. 05 open breaker slots on the breaker panel on the bridge. Properly enclose open breakers and notify local OCMI.
2025-07-14 | 8185695 | Sector Miami | 603533 | Official Number (U.S.) | LADY PAMELA III | Passenger Ship | UNITED STATES |  |  |  | 11 - Life Saving Appliances | 11118 - Lifejackets incl. provision and disposition | 16 - Rectify deficiencies w/in 14 days | Placards containing instructions for the donning and use of the life jackets aboard the vessel must be posted in conspicuous places that are regularly accessible and visible to the crew and passengers. Life jacket donning placard was not posted for each style of Life Jacket.
2025-07-14 | 8185695 | Sector Miami | 603533 | Official Number (U.S.) | LADY PAMELA III | Passenger Ship | UNITED STATES |  |  |  | 07 - Fire Safety | 07124 - Maintenance of Fire protection systems | 16 - Rectify deficiencies w/in 14 days | Monthly inspections required by NFPA 10 may be conducted by the owner, operator, person-in-charge, or a designated member of the crew. Vessel did not have a monthly inspection log of firefighting equipment.
2025-07-14 | 8185695 | Sector Miami | 603533 | Official Number (U.S.) | LADY PAMELA III | Passenger Ship | UNITED STATES |  |  |  | 11 - Life Saving Appliances | 11117 - Lifebuoys incl. provision and disposition | 16 - Rectify deficiencies w/in 14 days | Each ring life buoy with a floating waterlight must have a lanyard of at least 3 feet in length, but not more than 6 feet, securing the waterlight around the body of the ring life buoy. Each floating waterlight installed after March 11, 1997,on a vessel carrying only one ring buoy, must be attached to the lanyard with a corrosion-resistant clip.The waterlight was not attached via the prescribed lanyard and was without a corrosion resistant clip,and secured to the grab line.
2025-07-14 | 8185695 | Sector Miami | 603533 | Official Number (U.S.) | LADY PAMELA III | Passenger Ship | UNITED STATES |  |  |  | 07 - Fire Safety | 07110 - Fire fighting equipment and appliances | 16 - Rectify deficiencies w/in 14 days | Portable fire extinguishers must be located so that they are clearly visible and readily accessible from the space being protected. The installation and location must be to the satisfaction of the Officer in Charge, Marine Inspection. Port side main deck fire extinguisher bracket was broken and unusable.
2025-07-14 | 8186226 | Sector Maryland-National Capital Region | 1233279 | Official Number (U.S.) | HOLY CHUTE | Passenger Ship | UNITED STATES |  |  |  | 01 - Certificates & Documentation | CG003 - USCG Certificate of Documentation (COD) | 16 - Rectify deficiencies w/in 14 days | Any vessel of at least five net tons which engages in the fisheries on the navigable waters of the United States or in the Exclusive Economic Zone, or coastwise trade, unless exempt under § 67.9(c), must have a Certificate of Documentation bearing a valid endorsement appropriate for the activity in which engaged. COD onboard vessel is expired. 46CFR67.7
2025-07-14 | 8185764 | Sector San Diego | 505303 | Official Number (U.S.) | MICHAEL C | Towing Vessel | UNITED STATES |  |  |  | 05 - Radio Communications | 05101 - Distress messages: obligations and procedures | 16 - Rectify deficiencies w/in 14 days | Vessels operated beyond the 20 nautical mile limitation specified in paragraph (a)(1) of this section, but not more than 100 nautical miles from the nearest land, must be equipped with a MF-DSC frequency transmitter meeting the requirements of § 80.1101(c)(3) and capable of transmitting J3E emission and a receiver capable of reception of J3E emission within the band 1710 to 2850 kHz, in addition to the VHF-DSC radiotelephone installation required by paragraph (a)(1) of this section. Vessel is missing the required MF-DSC frequency transmitter. Vessel is restricted to operating less than 20 nautical miles until MF-DSC frequency transmitter is installed in vessel. Notify local OCMI once corrected. 47 CFR 80.905
2025-07-14 | 8185695 | Sector Miami | 603533 | Official Number (U.S.) | LADY PAMELA III | Passenger Ship | UNITED STATES |  |  |  | 13 - Propulsion and Auxiliary Machinery | 13101 - Propulsion main engine | 16 - Rectify deficiencies w/in 14 days | Gauges to indicate engine revolutions per minute (RPM), jacket water discharge temperature, and lubricating oil pressure must be provided for all propulsion engines installed in the vessel. The gauges must be readily visible at the operating station. Port Main engine had non operational RPM and temperature gauge, Stbd Main engine had non operational oil pressure gauge.
2025-07-14 | 8180616 | Marine Safety Unit Lake Charles | 9522922 | IMO Number | STRADION | Bulk Carrier | MARSHALL ISLANDS |  | RINA | RINA | 04 - Emergency Systems | 04114 - Emergency source of power - Emergency generator | 10 - Deficiency Rectified | Provision shall be made to facilitate cleaning inspection and maintenance of main propulsion and auxiliary machinery. Vessel failed to carry out required maintenance on emergency generator.
2025-07-14 | 8185955 | Sector Houston/Galveston | 1305868 | Official Number (U.S.) | CCL 33 | Barge | UNITED STATES |  |  |  | 06 - Cargo Operations Including Equipment | 06199 - Other (cargo) | 10 - Deficiency Rectified | Warning signs shall be displayed on the vessel, port and starboard, facing outboard without obstructions, at all times except when the vessel is gas free. MI observed in fleeting area, while inspecting another barge, warning signs down and not displayed without the vessel being gas free. 46CFR151.45-2(e)(1)
2025-07-14 | 8186194 | Sector Maryland-National Capital Region | 1240067 | Official Number (U.S.) | HIGH LIFE | Passenger Ship | UNITED STATES |  |  |  | 01 - Certificates & Documentation | CG003 - USCG Certificate of Documentation (COD) | 16 - Rectify deficiencies w/in 14 days | Any vessel of at least five net tons which engages in the fisheries on the navigable waters of the United States or in the Exclusive Economic Zone, or coastwise trade, unless exempt under § 67.9(c), must have a Certificate of Documentation bearing a valid endorsement appropriate for the activity in which engaged. COD onboard vessel is expired. 46CFR67.7
2025-07-14 | 8185148 | Sector New York | 647761 | Official Number (U.S.) | RIP VAN WINKLE II | Passenger Ship | UNITED STATES |  |  |  | 13 - Propulsion and Auxiliary Machinery | 13101 - Propulsion main engine | 705 - Other - as specified | THE MI SHALL EXAMINE MACHINERY TO BE ASSURED THAT THEY ARE IN SATISFACTORY CONDITION. MI'S FOUND AN EXHAUST LEAK ON THE PORT MDE. FIX WIIN 7 DAYS; USE GAS METER WHEN ENTERING ER, PROVIDE AC TO MAIN DK FOR VENTILLATION.
2025-07-14 | 8185764 | Sector San Diego | 505303 | Official Number (U.S.) | MICHAEL C | Towing Vessel | UNITED STATES |  |  |  | 09 - Working and Living Conditions | 09209 - Electrical | 50 - Rectify deficiencies w/in 30 days | Machinery and electrical systems must be designed and maintained to provide for safe operation of the towing vessel and safety of persons on board under normal and emergency conditions. MI found dead-end wires in the wheel house, under the helm. Update electrical plan and notify local OCMI once corrected.
2025-07-14 | 8185764 | Sector San Diego | 505303 | Official Number (U.S.) | MICHAEL C | Towing Vessel | UNITED STATES |  |  |  | 08 - Alarms | 08199 - Other (alarms) | 17 - Rectify deficiencies prior to departure | There must be an installed or portable bilge pump for emergency dewatering. Bilge system was not operating properly and light indicator for the engine room was inoperable. Fix issues and notify local OCMI.
2025-07-14 | 8185215 | Marine Safety Unit Texas City | 578809 | Official Number (U.S.) | GIBB GILCHRIST | Passenger Ship | UNITED STATES |  |  |  | 13 - Propulsion and Auxiliary Machinery | 13101 - Propulsion main engine | 701 - Prior to carriage of passengers/cargo | The material, design, construction, workmanship, and arrangement of main propulsion machinery and of each auxiliary, directly connected to the engine and supplied as such, must be at least equivalent to the standards established by the ABS Steel Vessel Rules (incorporated by reference, see 46 CFR 58.03-1), except as otherwise provided by this subchapter. The Captain experienced a mechanical failure in their B-end engine. Vessel shall enact permanent repairs to the satisfaction of ABS. Provide a technician's report detailing the events surrounding the casualty. Send technician report to E-Mail: MSUTexasCityDOM@uscg.mil. Vessel is authorized to conduct sea trails with no cargo or passengers.
2025-07-14 | 8185875 | Sector Houston/Galveston | 1305871 | Official Number (U.S.) | CCL 30 | Barge | UNITED STATES |  |  |  | 06 - Cargo Operations Including Equipment | 06199 - Other (cargo) | 10 - Deficiency Rectified | Warning signs shall be displayed on the vessel, port and starboard, facing outboard without obstructions, at all times except when the vessel is gas free. MI observed in fleeting area, while inspecting another barge, warning signs down and not displayed without the vessel being gas free. 46CFR151.45-2(e)(1)
2025-07-14 | 8186194 | Sector Maryland-National Capital Region | 1240067 | Official Number (U.S.) | HIGH LIFE | Passenger Ship | UNITED STATES |  |  |  | 10 - Safety of Navigation | 10109 - Lights, shapes, sound-signals | 701 - Prior to carriage of passengers/cargo | A power-driven vessel underway shall exhibit:(i) A masthead light forward;(ii) A second masthead light abaft of and higher than the forward one; except that a vessel of less than 50 meters in length shall not be obliged to exhibit such light but may do so;(iii) Sidelights; and(iv) A sternlight. Navigation light are not operable. 33CFR83.23(a)
2025-07-14 | 8185456 | Sector Houston/Galveston | 9362827 | IMO Number | INDUSTRIAL HOBART | General Dry Cargo Ship | ANTIGUA AND BARBUDA |  | RINA | RINA | 07 - Fire Safety | 07124 - Maintenance of Fire protection systems | 17 - Rectify deficiencies prior to departure | THE FUNCTION OF FIXED FIRE DETECTION AND FIRE ALARM SYSTEMS SHALL BE PERIODICALLY TESTED TO THE SATISFACTION OF THE ADMINISTRATION BY MEANS OF EQUIPMENT PRODUCING HOT AIR AT THE APPROPIATE TEMPERATURE. PSCO OBSERVED AN OPEN FLAME ACETYLENE TORCH USED AS THE ONLY FLAME DETECTOR EQUIPMENT FOR OPERATION WHICH EXCEEDS THE APPROPIATE TEMPERATURE TO TEST THE DETECTOR WITHOUT DAMAGING THE ALARM. 74 SOLAS (04) II-2/7.3.2
2025-07-14 | 8185441 | Marine Safety Unit Chicago | 561132 | Official Number (U.S.) | GYPSY SPIRIT | Passenger Ship | UNITED STATES |  |  |  | 10 - Safety of Navigation | 10111 - Charts | 50 - Rectify deficiencies w/in 30 days | As appropriate for intended voyage, a vessel must carry adequate and up-to-date: chart, coast pilot, and light list. These charts and pubs are out dated on vessel, procure new.
2025-07-14 | 8178196 | Sector Boston | 1137498 | Official Number (U.S.) | HENRY E. HALL | Passenger Ship | UNITED STATES |  |  |  | 07 - Fire Safety | 07110 - Fire fighting equipment and appliances | 16 - Rectify deficiencies w/in 14 days | Portable and semi-portable extinguishers must be inspected and maintained in accordance with NFPA 10: Monthly inspections required by NFPA 10 may be conducted by the owner, operator, person-in-charge, or a designated member of the crew. Portable fire extinguishers were not being inspected monthly.
2025-07-14 | 8185532 | Sector San Juan | 518191 | Official Number (U.S.) | ALEJANDRO | Towing Vessel | UNITED STATES |  |  |  | 99 - Other | 99101 - Other (Safety in general) | 16 - Rectify deficiencies w/in 14 days | Machinery and electrical systems must be designed and maintained to provide for safe operation of the towing vessel and safety of persons onboard under normal and emergency conditions. Main Engine air filters found to be heavily soiled. Replace. - 46 CFR 143.205(a) - 16c
2025-07-14 | 8185532 | Sector San Juan | 518191 | Official Number (U.S.) | ALEJANDRO | Towing Vessel | UNITED STATES |  |  |  | 99 - Other | 99101 - Other (Safety in general) | 17 - Rectify deficiencies prior to departure | Prior to Commercial Operation nothing in this subpart limits the marine inspector from conducting any tests or inspections he or she deems necessary to be assured of the vessel's seaworthiness or fitness for its route and service. Vessel unable to conduct steering test, operate main engines and conduct drills. Attending MI must observe steering test, main engines operating properly, and conduct drills prior to operation. - 46 CFR 137.200(d) - 17c
2025-07-14 | 8185532 | Sector San Juan | 518191 | Official Number (U.S.) | ALEJANDRO | Towing Vessel | UNITED STATES |  |  |  | 07 - Fire Safety | 07126 - Oil accumulation in engine room | 17 - Rectify deficiencies prior to departure | Each towing vessel must be maintained and operated so as to minimize fire hazards and to ensure the following. All bilges and void spaces are kept free from accumulation of combustible and flammable materials and liquids insofar as practicable. Inspector observed excessive accumulation of oil and oily water in the bilge. Remove oily water from the bilge. - 46 CFR 142.220(a) - 17c
2025-07-14 | 8185635 | Marine Safety Unit Coram | NY2240CV | State Number | SETAUKET | Passenger Ship | UNITED STATES |  |  |  | 02 - Structural Conditions | 02105 - Steering gear | 701 - Prior to carriage of passengers/cargo | Make repairs to rudder packing gland and secure top post hardware.
2025-07-14 | 8185532 | Sector San Juan | 518191 | Official Number (U.S.) | ALEJANDRO | Towing Vessel | UNITED STATES |  |  |  | 03 - Water/Weathertight Conditions | 03104 - Cargo & other hatchways | 17 - Rectify deficiencies prior to departure | The master must ensure that all hatches, doors, and other openings designed to be watertight or weather-tight function properly. Gasket was found to be worn, compromising watertight integrity. Replace gasket of watertight hatch located near service winch. - 46 CFR 140.610(b) - 17c
2025-07-14 | 8185532 | Sector San Juan | 518191 | Official Number (U.S.) | ALEJANDRO | Towing Vessel | UNITED STATES |  |  |  | 10 - Safety of Navigation | 10105 - Magnetic compass | 16 - Rectify deficiencies w/in 14 days | Towing vessels must be equipped with the following equipment, as applicable to the area of operation. Illuminated magnetic compass or an illuminated swing-meter. The compass or swing-meter must be readable from each operating station. The vessel compass is not illuminated, replace. 46 CFR 140.725(d) - 16c
2025-07-14 | 8178212 | Sector Boston | 1132405 | Official Number (U.S.) | CARL V. MAGEE | Passenger Ship | UNITED STATES |  |  |  | 07 - Fire Safety | 07110 - Fire fighting equipment and appliances | 16 - Rectify deficiencies w/in 14 days | Portable and semi-portable extinguishers must be inspected and maintained in accordance with NFPA 10: Monthly inspections required by NFPA 10 may be conducted by the owner, operator, person-in-charge, or a designated member of the crew. Portable fire extinguishers were not being inspected monthly.
2025-07-14 | 8178212 | Sector Boston | 1132405 | Official Number (U.S.) | CARL V. MAGEE | Passenger Ship | UNITED STATES |  |  |  | 11 - Life Saving Appliances | 11116 - Distress flares | 16 - Rectify deficiencies w/in 14 days | Each floating waterlight must be approved in accordance with § 161.010 in subchapter Q of this chapter, or other standard specified by the Commandant, including, but not limited to, approval series 160.110. Floating light battery was found to be expired.
2025-07-14 | 8179875 | Sector New York | 1079190 | Official Number (U.S.) | ETERNITY | Passenger Ship | UNITED STATES |  |  |  | 09 - Working and Living Conditions | 09219 - Pipes, wires (insulation) | 701 - Prior to carriage of passengers/cargo | Exhaust gas must not leak from the piping or any connections. MI observed exhaust leak in lazarette space to point the inspection was paused. Prior to the carriage of passengers, vessel must locate the origin of the leak and submit repair proposal for repairs. 46 CFR 119.430(b)
2025-07-14 | 8178196 | Sector Boston | 1137498 | Official Number (U.S.) | HENRY E. HALL | Passenger Ship | UNITED STATES |  |  |  | 11 - Life Saving Appliances | 11117 - Lifebuoys incl. provision and disposition | 16 - Rectify deficiencies w/in 14 days | Each item of lifesaving equipment determined by the marine inspector to not be in serviceable condition must be repaired or replaced. Life ring buoy's grab line showed significant UV damage.
2025-07-14 | 8185312 | Sector New York | 645758 | Official Number (U.S.) | SOUND BOUND PRINCESS | Passenger Ship | UNITED STATES |  |  |  | 01 - Certificates & Documentation | 01199 - Other (certificates) | 705 - Other - as specified | (b) A vessel which, complies with requirements in subchater S, must have a stability letter issued by Marine Safety Center. Vessek has no stability letter. Provide stability letter. 46CFR178.210(b)
2025-07-14 | 8185698 | Sector Lower Mississippi | 657643 | Official Number (U.S.) | RON HUNTER | Towing Vessel | UNITED STATES |  |  |  | 13 - Propulsion and Auxiliary Machinery | 13199 - Other (machinery) | 17 - Rectify deficiencies prior to departure | Machinery and electrical systems must be designed and maintained to provide for safe operation of the towing vessel and safety of persons onboard under normal and emergency conditions. Vessel suffered casualty to the port propeller due to a log getting lodge within the Kort nozzle. Vessel is granted permission to transit IAW transit plan to James Marine, Wickliffe,KY for repair. Repairs to be made to the satisfaction of vessel's Third Party Organization (TPO). TPO is required to submit close out report to USCG Sector LMR.
2025-07-14 | 8173973 | Sector Mobile | 9527441 | IMO Number | CHRYSANTHI S | Bulk Carrier | LIBERIA | KOREAN REGISTER |  |  | 99 - Other | 99102 - Other (SOLAS operational) | 10 - Deficiency Rectified | Whenever an defect is discovered, either of which affects the safety of the ship or efficiency or completeness of its life-saving appliances or other equipment, the master or owner of the hsip shall report at the earliest opportunity to the administration, nominated surveyor or recognized organization. Vessel failed to report in-op starter to Flag Administration. 74 SOLAS(20) I/11.C
2025-07-14 | 8185719 | Sector San Juan | 1256049 | Official Number (U.S.) | ISLA BELLA | General Dry Cargo Ship | UNITED STATES | AMERICAN BUREAU OF SHIPPING | AMERICAN BUREAU OF SHIPPING | UNITED STATES | 13 - Propulsion and Auxiliary Machinery | 13199 - Other (machinery) | 705 - Other - as specified | All gas piping systems including valves, fittings and associated equipment for handling gas should be tested under normal operating condition before set into normal operation. Fillet weld on vapor gauge line for valve FG717 failed on the LNG vapor piping for LNG tank #2. Follow procedures IAW risk analysis form and proceed to Jacksonville IAW your provided procedures. Provide repair proposal to Sector Jacksonville to be reviewed and approved prior to enacting repairs and completed to the satisfaction of the attending marine inspector.
2025-07-14 | 8185845 | Sector Delaware Bay | 1223554 | Official Number (U.S.) | OSG 350 | Barge | UNITED STATES |  |  |  | 06 - Cargo Operations Including Equipment | 06106 - Cargo transfer - Tankers | 16 - Rectify deficiencies w/in 14 days | #6 Stbd Cargo Tank (SCT) Hi Level Alarm was found inoperative. Prove proper operation of the #6 SCT Hi Level Alarm within 14 days prior to carrying cargo in #6 SCT. Until proper operation of the Hi Level Alarm is restored the vessel may load cargo in the #6 SCT provided that the tank gauging is constantly monitored by a tankerman. CITE: 33 CFR 155.480(b)(1)
2025-07-14 | 8185845 | Sector Delaware Bay | 1223554 | Official Number (U.S.) | OSG 350 | Barge | UNITED STATES |  |  |  | 10 - Safety of Navigation | 10109 - Lights, shapes, sound-signals | 16 - Rectify deficiencies w/in 14 days | The Port Navigation Light was inoperative. Within 14 days make permanent repair to the port navigation light. Prior to satisfactorily repairing the port navigation light, the vessel is to use its portable port navigation light. CITE: 33 CFR 83.24(c)(ii)
2025-07-14 | 8167228 | Sector New Orleans | 9490686 | IMO Number | GENCO LANGUEDOC | Bulk Carrier | MARSHALL ISLANDS |  | LLOYD'S REGISTER OF SHIPPING |  | 07 - Fire Safety | 07122 - Fire control plan | 40 - Rectify deficiencies prior to next US port after sailing foreign | General arrangement plans shall be permanently exhibited for guidance of ship offers, showing clearing for each deck the control stations, PSCO observed fire division of engine control room does not match the Fire Control Plan. 74SOLAS II-2/18.2.4
2025-07-14 | 8186320 | Sector Long Island Sound | 1120391 | Official Number (U.S.) | ABBE OF MY EYE | Passenger Ship | UNITED STATES |  |  |  | 04 - Emergency Systems | 04103 - Emergency, lighting, batteries and switches | 16 - Rectify deficiencies w/in 14 days | Each vessel must be equipped with at least two portable battery lights. One must be at the operating station and one at the entrance to the machinery space. Vessel had one light, needs second battery operated light.
2025-07-14 | 8180182 | Marine Safety Unit Paducah | 1253271 | Official Number (U.S.) | KIEFFER E BAILEY | Towing Vessel | UNITED STATES |  |  |  | 13 - Propulsion and Auxiliary Machinery | 13199 - Other (machinery) | 16 - Rectify deficiencies w/in 14 days | o stop the flow of fuel in the event of a fire or break in the fuel line, a remote fuel shutoff valve must be fitted on any fuel line that supplies fuel directly to a propulsion engine or generator prime mover. Fuel shutoff for generators non-operational. Repair/Replace. 46CFR143.260(b)
2025-07-14 | 8185623 | Sector New Orleans | 9202546 | IMO Number | SNOEKGRACHT | General Dry Cargo Ship | NETHERLANDS |  |  |  | 02 - Structural Conditions | 02106 - Hull damage impairing seaworthiness | 60 - Rectify deficiencies prior to movement | The administration shall satisfy itself that the general structural strength of the hull is sufficient for the draught corresponding to the freeboard assigned. PSCO observed a 1 meter hole in the port side Bay 31 / Ballast water 6. Class will need to attest to the watertight integrity of the vessel ICLL 66 I/1
2025-07-14 | 8124240 | Sector Los Angeles/Long Beach | 912972 | Official Number (U.S.) | CAROLINE | Passenger Ship | UNITED STATES |  |  |  | 13 - Propulsion and Auxiliary Machinery | 13102 - Auxiliary engine | 50 - Rectify deficiencies w/in 30 days | Cable and wiring requirements. The use of twist-on type wire nuts is permitted under the following conditions: The connections must be made within an enclosure and the insulated cap of the connector must be secured to prevent loosening due to vibration. Electrical outlet near vending booth missing cover.
2025-07-14 | 8124240 | Sector Los Angeles/Long Beach | 912972 | Official Number (U.S.) | CAROLINE | Passenger Ship | UNITED STATES |  |  |  | 09 - Working and Living Conditions | 09113 - Access/structure | 50 - Rectify deficiencies w/in 30 days | Suitable hand grabs must be installed where necessary in passageways, at deck house sides, and at ladders and hatches. Handrail leading up stairway from passenger cabin to wheelhouse is loose.
2025-07-14 | 8185532 | Sector San Juan | 518191 | Official Number (U.S.) | ALEJANDRO | Towing Vessel | UNITED STATES |  |  |  | 09 - Working and Living Conditions | 09203 - Lighting (Working spaces) | 10 - Deficiency Rectified | A vessel must be operated in accordance with applicable laws and regulations and in such a manner as to afford protection against hazards to life, property, and the enviroment. Aft flood light for working aft tow station was extinguished. replace. 46 CFR 140.205(a) 10c
2025-07-14 | 8185532 | Sector San Juan | 518191 | Official Number (U.S.) | ALEJANDRO | Towing Vessel | UNITED STATES |  |  |  | 09 - Working and Living Conditions | 09112 - Medical Equipment | 50 - Rectify deficiencies w/in 30 days | Each towing vessel must be equipped with an industrial type first aid cabinet or kit, appropriate to the size of the crew and operating conditions. Each towing vessel operating on oceans, coastwise, or Great Lakes routes must have a means to take blood pressure readings, splint broken bones, and apply large bandages for serious wounds. Vessel first aid kit was found to be incomplete and not compliant with regulations. Replace. - 46 CFR 140.435 - 50c
2025-07-14 | 8186320 | Sector Long Island Sound | 1120391 | Official Number (U.S.) | ABBE OF MY EYE | Passenger Ship | UNITED STATES |  |  |  | 11 - Life Saving Appliances | 11118 - Lifejackets incl. provision and disposition | 16 - Rectify deficiencies w/in 14 days | Vessel must have enough PFD's for each person on board. Vessel had 6 adult PFD's on board (8 taken off for replacement [dirty]), and is required 14 adult PFD's. Provide 8 more adult PFD's to total 14 adult PFD's on board. Vessel may carry no more than 6 adults until all PFD's (14) are on board.
2025-07-14 | 8178212 | Sector Boston | 1132405 | Official Number (U.S.) | CARL V. MAGEE | Passenger Ship | UNITED STATES |  |  |  | 10 - Safety of Navigation | 10111 - Charts | 16 - Rectify deficiencies w/in 14 days | As appropriate for the intended voyage, a vessel must carry adequate and up-to-date charts and nautical publications. Owner, operator, person-in-charge, or a designated member of the crew needs to ensure charts are up-to-date.
2025-07-14 | 8185532 | Sector San Juan | 518191 | Official Number (U.S.) | ALEJANDRO | Towing Vessel | UNITED STATES |  |  |  | 01 - Certificates & Documentation | 01104 - Cargo Ship Safety Radio (including exemption) | 50 - Rectify deficiencies w/in 30 days | Each vessel must carry a certificate with a valid endorsement while subject to the Bridge-to-Bridge Act. Bridge to Bridge certificate was found expired. - 47 CFR 80.1005 - 50c
2025-07-14 | 8178212 | Sector Boston | 1132405 | Official Number (U.S.) | CARL V. MAGEE | Passenger Ship | UNITED STATES |  |  |  | 11 - Life Saving Appliances | 11117 - Lifebuoys incl. provision and disposition | 16 - Rectify deficiencies w/in 14 days | Each item of lifesaving equipment determined by the marine inspector to not be in serviceable condition must be repaired or replaced. Life ring buoy's grab line showed significant UV damage.
2025-07-14 | 8179875 | Sector New York | 1079190 | Official Number (U.S.) | ETERNITY | Passenger Ship | UNITED STATES |  |  |  | 09 - Working and Living Conditions | 09233 - Guards - fencing around dangerous machinery parts | 16 - Rectify deficiencies w/in 14 days | An exposed hazard, such as gears or rotating machinery, must be protected by a cover, guard, or rail. MI observed blower fans in engine room were uncovered. Vessel must install means of protection from fan hazard within 14 days. 46 CFR 116.960
2025-07-14 | 8185532 | Sector San Juan | 518191 | Official Number (U.S.) | ALEJANDRO | Towing Vessel | UNITED STATES |  |  |  | 02 - Structural Conditions | 02108 - Electrical installations in general | 17 - Rectify deficiencies prior to departure | Machinery and electrical systems must be designed and maintained to provide for safe operation of the towing vessel and safety of persons onboard under normal and emergency conditions. The Aft generator starting battery was observed to be unmounted and unsecured. Secure. - 46 CFR 143.205(a) - 17c
2025-07-14 | 8178212 | Sector Boston | 1132405 | Official Number (U.S.) | CARL V. MAGEE | Passenger Ship | UNITED STATES |  |  |  | 18 - Maritime Labour Convention (Not Applicable to PSC Exams conducted in the U.S.) | 18299 - Other (Conditions of employment) | 16 - Rectify deficiencies w/in 14 days | Each EAP education program must include at least the following elements: display and distribution of informational material; display and distribution of a community service hot-line telephone number for crew member assistance, and display and distribution of the employer's policy regarding drug and alcohol use in the workplace. Managing operator must ensure all necessary Employee Assistance Program placards are posted for crew members in a conspicuous area.
2025-07-15 | 8187052 | Marine Safety Detachment Sitka | 9195195 | IMO Number | RADIANCE OF THE SEAS | Passenger Ship | BAHAMAS, THE |  | DET NORSKE VERITAS | DET NORSKE VERITAS | 13 - Propulsion and Auxiliary Machinery | 13108 - Operation of machinery | 17 - Rectify deficiencies prior to departure | The machinery, boilers and other pressure vessels, associated piping systems and fittings shall be of a design and construction adequate for the service for which they are intended and shall be so installed and protected as to reduce to a minimum any danger to persons on board, due regard being paid to moving parts, hot surfaces and other hazards. Vessel reported a complete loss of propulsion of the starboard azipod when shifting from hand steering to aziman mode while mooring up in Sitka Alaska. 74 SOLAS 04 II-1/26.1
2025-07-15 | 8170361 | Sector New York | 652165 | Official Number (U.S.) | ANNA L MILLER | Passenger Ship | UNITED STATES |  |  |  | 11 - Life Saving Appliances | 11116 - Distress flares | 705 - Other - as specified | vessel needs 03 additional red flares and 03 additional orange flares. Provide prior to going over LBS route.
2025-07-15 | 8186331 | Marine Safety Unit Lake Worth | 606696 | Official Number (U.S.) | AUNT DONNA | Towing Vessel | UNITED STATES |  |  |  | 01 - Certificates & Documentation | CG001 - Certificate of Inspection (COI) | 705 - Other - as specified | A towing vessel may not be operated without having onboard a valid COI issued by the CG. The vessel's COI expired on 14JUL2025. Vessel is prohibited from operating commercially until a COI inspection is completed to the satisfaction of an attending CG inspector.
2025-07-15 | 8186096 | Sector New Orleans | 1315975 | Official Number (U.S.) | WILLIAM O | Towing Vessel | UNITED STATES |  |  |  | 13 - Propulsion and Auxiliary Machinery | 13101 - Propulsion main engine | 60 - Rectify deficiencies prior to movement | Vessel experience STB main engine shut down due to fouled STB propeller
2025-07-15 | 8186115 | Sector New Orleans | 1320812 | Official Number (U.S.) | JAMES K | Towing Vessel | UNITED STATES |  |  |  | 13 - Propulsion and Auxiliary Machinery | 13101 - Propulsion main engine | 60 - Rectify deficiencies prior to movement | Vessel experience reduction on Center main engine due to "safe mode" alarm of low fuel pressure
2025-07-15 | 8186331 | Marine Safety Unit Lake Worth | 606696 | Official Number (U.S.) | AUNT DONNA | Towing Vessel | UNITED STATES |  |  |  | 02 - Structural Conditions | 02199 - Other (Structural condition) | 705 - Other - as specified | A vessel that is exposed to salt water not more than 6 months in any 12 month period must undergo a dry dock and ISE at least once every 5 years. The vessel did not complete its dry dock and ISE by the due date of 14JUL2025. Vessel is prohibited from operating commercially until a dry dock and ISE is completed to the satisfaction of an attending CG inspector.
2025-07-15 | 8167200 | Sector Mobile | 1237126 | Official Number (U.S.) | OL 109 | Barge | UNITED STATES |  |  |  | 13 - Propulsion and Auxiliary Machinery | 13102 - Auxiliary engine | 705 - Other - as specified | At each inspection for certification and periodic inspection the marine inspector must conduct such tests and inspections of the main propulsion and auxiliary machinery and of its associated equipment, including the fluid control systems, as they feel necessary to check safe operation. MI observed a fuel leak on the cargo pump prime mover. Vessel is restricted from conducting cargo operations until repaired.
2025-07-15 | 8186635 | Marine Safety Unit Houma | 614508 | Official Number (U.S.) | LUCY MAY | Towing Vessel | UNITED STATES |  |  |  | 11 - Life Saving Appliances | 11118 - Lifejackets incl. provision and disposition | 705 - Other - as specified | Each life jacket must have a life jacket light securely attached to the front shoulder area of the life jacket. 04 lights were not operational and 01 light was missing. 705: Vessel restricted to daytime operations until rectified.
2025-07-15 | 8186147 | Marine Inspections Unit Singapore | 1313612 | Official Number (U.S.) | HAINA PATRIOT | Tank Ship | UNITED STATES | DNV | DNV | AMERICAN BUREAU OF SHIPPING | 11 - Life Saving Appliances | 11129 - Operational readiness of lifesaving appliances | 17 - Rectify deficiencies prior to departure | Before the ship leaves port and at all time during the voyage, all life-saving appliances shall be in working order and ready for immediate use. Rescue boat is unable to slew out to lower rescue boat. Make repairs to satisfaction of attending surveyor and provide FEACT with class report prior to departure from port of Busan, ROK. 74 SOLAS (20 Cons.) III/20.2
2025-07-15 | 8170361 | Sector New York | 652165 | Official Number (U.S.) | ANNA L MILLER | Passenger Ship | UNITED STATES |  |  |  | 08 - Alarms | 08199 - Other (alarms) | 16 - Rectify deficiencies w/in 14 days | the audible bilge alarm for engine room was inoperable.
2025-07-15 | 8170361 | Sector New York | 652165 | Official Number (U.S.) | ANNA L MILLER | Passenger Ship | UNITED STATES |  |  |  | 14 - Pollution Prevention | 14402 - Sewage treatment plant | 705 - Other - as specified | vessel has an installed toilet and electrostan wastewater treatment system that was installed without USCG approval/oversight. toilet is locked out until it goes through USCG approval process.
2025-07-15 | 8170361 | Sector New York | 652165 | Official Number (U.S.) | ANNA L MILLER | Passenger Ship | UNITED STATES |  |  |  | 09 - Working and Living Conditions | 09210 - Machinery | 701 - Prior to carriage of passengers/cargo | Provide causal analysis of why engines were unable to start during 7/15 COI inspection.
2025-07-15 | 8170361 | Sector New York | 652165 | Official Number (U.S.) | ANNA L MILLER | Passenger Ship | UNITED STATES |  |  |  | 11 - Life Saving Appliances | 11117 - Lifebuoys incl. provision and disposition | 16 - Rectify deficiencies w/in 14 days | life ring buoy on the port side was not labeled with vessel name.
2025-07-15 | 8170361 | Sector New York | 652165 | Official Number (U.S.) | ANNA L MILLER | Passenger Ship | UNITED STATES |  |  |  | 11 - Life Saving Appliances | 11132 - Maintenance and inspections | 16 - Rectify deficiencies w/in 14 days | maintenance of fire extinguishers and life rafts, EPIRB test and drills need to be logged.
2025-07-15 | 8170361 | Sector New York | 652165 | Official Number (U.S.) | ANNA L MILLER | Passenger Ship | UNITED STATES |  |  |  | 08 - Alarms | 08199 - Other (alarms) | 16 - Rectify deficiencies w/in 14 days | the audible and visual bilge alarm for the lazarette was inoperable.
2025-07-15 | 8170361 | Sector New York | 652165 | Official Number (U.S.) | ANNA L MILLER | Passenger Ship | UNITED STATES |  |  |  | 09 - Working and Living Conditions | 09113 - Access/structure | 16 - Rectify deficiencies w/in 14 days | step down from pilot house was loose and a tripping hazard.
2025-07-15 | 8136130 | Sector Upper Mississippi River | 571629 | Official Number (U.S.) | LESLIE ANN | Towing Vessel | UNITED STATES |  |  |  | 13 - Propulsion and Auxiliary Machinery | 13199 - Other (machinery) | 50 - Rectify deficiencies w/in 30 days | Fuel shutoff valve must be installed in the fuel piping directly outside of the fuel oil supply tank. It was noted the fuel shutoff was approximately 10’ from the fuel oil supply tank. Rectify within 30 days.
2025-07-15 | 8186635 | Marine Safety Unit Houma | 614508 | Official Number (U.S.) | LUCY MAY | Towing Vessel | UNITED STATES |  |  |  | 02 - Structural Conditions | 02199 - Other (Structural condition) | 705 - Other - as specified | The name of the vessel must be marked on som elearly visible part of the port and starboard bow and stern of the vesse, using materials which result in durable markings. Name of vessel was painted on. 705: Must be fixed during vessel's next Dry Dock.
2025-07-15 | 8170361 | Sector New York | 652165 | Official Number (U.S.) | ANNA L MILLER | Passenger Ship | UNITED STATES |  |  |  | 11 - Life Saving Appliances | 11117 - Lifebuoys incl. provision and disposition | 16 - Rectify deficiencies w/in 14 days | life ring grab line on the starboard side was frayed and the light needs to be connected.
2025-07-15 | 8186937 | Marine Safety Unit Chicago | 646730 | Official Number (U.S.) | ASHTABULA | Barge | UNITED STATES | AMERICAN BUREAU OF SHIPPING |  |  | 02 - Structural Conditions | 02116 - Bulkheads - cracking | 705 - Other - as specified | No repairs or alterations affecting the safety of the vessel with regard to the hull, machinery, or equipment, shall be made without the knowledge of the Officer in Charge, Marine Inspection. The #5 cargo tank has a 2" fracture approximately 32ft from the cargo tank bottom allowing water from the #7 ballast tank to leak into the tank at a rate of 1-2 gallons per hour. Make repairs to the same. **The vessel is authorized transit from mile marker 330 on the Calumet River to Alpena, MI to offload. The vessel may then continue under ballast to Cedarville, MI to affect repairs. Repairs to be made prior to departing Cedarville, MI.
2025-07-15 | 8180953 | Sector New York | 933132 | Official Number (U.S.) | THE MANHATTAN II | Passenger Ship | UNITED STATES |  |  |  | 07 - Fire Safety | 07105 - Fire doors/openings in fire-resisting divisions | 16 - Rectify deficiencies w/in 14 days | Doors in A-Class fire control boundaries must meet the following additional requirements: ... A door must be of the self-closing type capable of closing against a 3.5 list of the vessel. MIs observed the fire boundary port side door is not self-closing. Rectify within 14 days.
2025-07-15 | 8186273 | Marine Safety Unit Chicago | 565079 | Official Number (U.S.) | SIGHTSEER | Passenger Ship | UNITED STATES |  |  |  | 11 - Life Saving Appliances | 11118 - Lifejackets incl. provision and disposition | 16 - Rectify deficiencies w/in 14 days | The number and sizes of life jackets must be marked on each container for life jackets. The stbd fwd stowage does not indicate size of life jackets. The aft stowage does not have the correct number labeled.
2025-07-15 | 8185539 | Sector San Juan | 553291 | Official Number (U.S.) | DON JAIME | Towing Vessel | UNITED STATES |  |  |  | 07 - Fire Safety | 07110 - Fire fighting equipment and appliances | 17 - Rectify deficiencies prior to departure | A towing vessel that is certificated for Oceans route whose contract for construction prior to August 27, 2003 must have an approved 160-B semi-portable fire-extinguishing system to protect the engine room. Semi-portable fire-extinguisher was mounted to the second deck, but its hose was not long enough to provide firefighting capabilities to the engine-room at its current mounted location. Install hose of adequate length. - 46 CFR 142.315(a)(2) &(i) - 17c
2025-07-15 | 8185804 | Sector Virginia | 9870874 | IMO Number | IVS OKUDOGO | Bulk Carrier | SINGAPORE |  | NIPPON KAIJI KYOKAI | NIPPON KAIJI KYOKAI | 07 - Fire Safety | 07116 - Ventilation | 50 - Rectify deficiencies w/in 30 days | The main inlets and outlets of all ventilation systems shall be capable of being closed from the outside of the space being ventilated. PSCO observed no ventilation cover on battery room ventilation cover, as required and indicated by the fire control plan. 74SOLAS(24)II-2/5.2.1.1 50ac
2025-07-15 | 8186273 | Marine Safety Unit Chicago | 565079 | Official Number (U.S.) | SIGHTSEER | Passenger Ship | UNITED STATES |  |  |  | 11 - Life Saving Appliances | 11118 - Lifejackets incl. provision and disposition | 16 - Rectify deficiencies w/in 14 days | An adult life jacket must be provided for each person carried onboard. Vessel is restricted to 149 passengers until full complement of life jackets is provided.
2025-07-15 | 8096523 | Sector Los Angeles/Long Beach | CF0926LF | State Number | THE DUCHESS PUB | Passenger Ship | UNITED STATES |  |  |  | 01 - Certificates & Documentation | 01203 - Certificates for radio personnel | 50 - Rectify deficiencies w/in 30 days | Operation of transmitters of any ship station must be performed by a person holding a commercial radio operator license or permit. MI observed vessel operator did not have a FCC radio operator license. Vessel is required to have one licensed master with another person who holds a FCC radio operator license on board if licensed master does not have a valid FCC radio operator license. 47 CFR 80.155
2025-07-15 | 8096523 | Sector Los Angeles/Long Beach | CF0926LF | State Number | THE DUCHESS PUB | Passenger Ship | UNITED STATES |  |  |  | 07 - Fire Safety | 07110 - Fire fighting equipment and appliances | 16 - Rectify deficiencies w/in 14 days | Portable fire extinguishers must be located so that they are clearly visible and readily accessible from the space being protected. The installation and location must be to the satisfaction of the Officer in Charge, Marine Inspection. MI observed that portable extinguishers did not have brackets on them. 46 CFR 181.520
2025-07-15 | 8096523 | Sector Los Angeles/Long Beach | CF0926LF | State Number | THE DUCHESS PUB | Passenger Ship | UNITED STATES |  |  |  | 07 - Fire Safety | 07110 - Fire fighting equipment and appliances | 16 - Rectify deficiencies w/in 14 days | A vessel not required to have a power driven fire pump must have at least three 9.5 liter (21/2 gallon) buckets, with an attached lanyard satisfactory to the cognizant OCMI, placed so as to be easily available during an emergency. The words “FIRE BUCKET” must be stenciled in a contrasting color on each bucket. MI observed vessel only had one fire bucket on-board. 46 CFR 181.610
2025-07-15 | 8186610 | Sector New Orleans | 1062813 | Official Number (U.S.) | BREEZE | Passenger Ship | UNITED STATES |  |  |  | 13 - Propulsion and Auxiliary Machinery | 13103 - Gauges, thermometers, etc | 701 - Prior to carriage of passengers/cargo | When the exhaust cooling water system is separate from the engine cooling water system, a suitable warning device, visual or audible, must be installed at the operating station to indicate any reduction in normal water flow in the exhaust cooling system. MI observed that the sensor used to determine exhaust overheating was disconnected on both engines.
2025-07-15 | 8186273 | Marine Safety Unit Chicago | 565079 | Official Number (U.S.) | SIGHTSEER | Passenger Ship | UNITED STATES |  |  |  | 11 - Life Saving Appliances | 11117 - Lifebuoys incl. provision and disposition | 16 - Rectify deficiencies w/in 14 days | Each floating water light must have a lanyard length between 3 and 6 feet. The fwd main deck ring buoy water light lanyard is wasted. Replace the same.
2025-07-15 | 8185539 | Sector San Juan | 553291 | Official Number (U.S.) | DON JAIME | Towing Vessel | UNITED STATES |  |  |  | 14 - Pollution Prevention | 14402 - Sewage treatment plant | 17 - Rectify deficiencies prior to departure | Marine Sanitation Device must be free of defects that would allow toxic substances to escape to the interior of the vessel. The MSD was observed to have a failed gasket on the inlet side of the device where sewage effluent was leaking out of top of the box. Repair. - 33 CFR 159.95(a)(1) - 17c
2025-07-15 | 8186273 | Marine Safety Unit Chicago | 565079 | Official Number (U.S.) | SIGHTSEER | Passenger Ship | UNITED STATES |  |  |  | 05 - Radio Communications | 05112 - VHF EPIRB | 10 - Deficiency Rectified | The master of the vessel shall ensure EPIRB is tested monthly. The EPIRB has not been tested monthly.
2025-07-15 | 8185539 | Sector San Juan | 553291 | Official Number (U.S.) | DON JAIME | Towing Vessel | UNITED STATES |  |  |  | 04 - Emergency Systems | 04106 - Emergency steering position com./ compass reading | 17 - Rectify deficiencies prior to departure | Each towing vessel equipped with rudder(s) must have a means to monitor and control the position of the rudder(s) at each operating station. 1. Rudder angle indicator centerline main bridge control station was inoperable. 2. Rudder angle indicator repeaters shows a range of 26* to 35* Re-calibrate rudder angle indicators with proper rudder range. - 46 CFR 143.225 - 17c
2025-07-15 | 8186273 | Marine Safety Unit Chicago | 565079 | Official Number (U.S.) | SIGHTSEER | Passenger Ship | UNITED STATES |  |  |  | 09 - Working and Living Conditions | 09209 - Electrical | 16 - Rectify deficiencies w/in 14 days | Electrical equipment on a vessel must be installed to provide services necessary and minimize accidental personnel contact with energized parts. In stern space, remove old and unused water pump and dead end cable back to source.
2025-07-15 | 8186273 | Marine Safety Unit Chicago | 565079 | Official Number (U.S.) | SIGHTSEER | Passenger Ship | UNITED STATES |  |  |  | 07 - Fire Safety | 07110 - Fire fighting equipment and appliances | 10 - Deficiency Rectified | A length of fire hose shall be attached to fire hydrant at all times. Both fire stations were found with fire hoses not attached.
2025-07-15 | 8186273 | Marine Safety Unit Chicago | 565079 | Official Number (U.S.) | SIGHTSEER | Passenger Ship | UNITED STATES |  |  |  | 09 - Working and Living Conditions | 09209 - Electrical | 705 - Other - as specified | Unsafe practices, fire hazards, and other hazards must be corrected. Both genset battery boxes are full of oil/ lubricant/ coolant liquids. Remove contamination from boxes and wipe down batteries prior to carrying passengers for hire.
2025-07-15 | 8186273 | Marine Safety Unit Chicago | 565079 | Official Number (U.S.) | SIGHTSEER | Passenger Ship | UNITED STATES |  |  |  | 07 - Fire Safety | 07124 - Maintenance of Fire protection systems | 10 - Deficiency Rectified | Fire extinguishing equipment installed in excess of the requirements must be maintained. The smoke alarm in the stbd aft pilothouse is not operational. Repair or remove.
2025-07-15 | 8173045 | Sector Boston | 1223689 | Official Number (U.S.) | INDEPENDENCE | Towing Vessel | UNITED STATES |  |  |  | 11 - Life Saving Appliances | 11117 - Lifebuoys incl. provision and disposition | 16 - Rectify deficiencies w/in 14 days | At least two lifebuoys on a towing vessel greater than 26 feet must be fitted with a floating electric water light approved under approval series 161.010 or 161.110. MI observed 01 water light had alkaline batteries, manufacturers instructions call for lithium ion battery.
2025-07-15 | 8185539 | Sector San Juan | 553291 | Official Number (U.S.) | DON JAIME | Towing Vessel | UNITED STATES |  |  |  | 11 - Life Saving Appliances | 11110 - Stowage and provision of liferafts | 17 - Rectify deficiencies prior to departure | Survival craft must be stowed in accordance with the requirements of § 199.130 of this chapter, Liferafts must have float free arrangement… hydrostatic release unit. Life-raft Hydrostatic release expired one month ago. Replace. - 46 CFR 141.310 - 17c
2025-07-15 | 8186273 | Marine Safety Unit Chicago | 565079 | Official Number (U.S.) | SIGHTSEER | Passenger Ship | UNITED STATES |  |  |  | 09 - Working and Living Conditions | 09209 - Electrical | 16 - Rectify deficiencies w/in 14 days | Junction boxes for use in damp or wet locations shall be watertight. In stern space on fwd stbd wtb, a junction box is open with no securing hardware and has untapes wire nuts. Secure twist on nuts with tape and secure junction box with hardware.
2025-07-15 | 8187355 | Marine Safety Unit Houma | 1167172 | Official Number (U.S.) | FMT 402 | Barge | UNITED STATES |  |  |  | 02 - Structural Conditions | 02106 - Hull damage impairing seaworthiness | 15 - Rectify deficiencies by next port | Damage to hull on headlog of the bow. Damage contains an approximately 3x3 sharp inset with damage to the push knees. All Types I, II, and III barges shall comply with the basic structural requirements of the American Bureau of Shipping for barges of the ordinary types and the applicable supplementary requirements of this section. Voyage of barge allowed to continue to New Orleans to discharge of cargo then to enter emergency dry dock for repairs of the inset.
2025-07-15 | 8186610 | Sector New Orleans | 1062813 | Official Number (U.S.) | BREEZE | Passenger Ship | UNITED STATES |  |  |  | 13 - Propulsion and Auxiliary Machinery | 13199 - Other (machinery) | 701 - Prior to carriage of passengers/cargo | Machinery and equipment installed on each vessel must be suitable for the vessel and its operation and for the purpose intended. MI observed an alarm fault indicating water in fuel system at operating station.
2025-07-15 | 8186610 | Sector New Orleans | 1062813 | Official Number (U.S.) | BREEZE | Passenger Ship | UNITED STATES |  |  |  | 09 - Working and Living Conditions | 09203 - Lighting (Working spaces) | 16 - Rectify deficiencies w/in 14 days | A lighting fixture must be installed as follows: Each lighting fixture and lamp holder must be fixed. MI observed loose light fixture overhead and centerline in engine room.
2025-07-15 | 8186610 | Sector New Orleans | 1062813 | Official Number (U.S.) | BREEZE | Passenger Ship | UNITED STATES |  |  |  | 13 - Propulsion and Auxiliary Machinery | 13104 - Bilge pumping arrangements | 16 - Rectify deficiencies w/in 14 days | A vessel must be provided with a satisfactory arrangement for draining any watertight compartment under all practical positions. MI observed bilge piping mounting bracket on the starboard forward of engine room bulkhead was broken from the weld seam.
2025-07-15 | 8173040 | Sector Boston | 539033 | Official Number (U.S.) | VINCENT D. TIBBETTS JR | Towing Vessel | UNITED STATES |  |  |  | 07 - Fire Safety | 07110 - Fire fighting equipment and appliances | 10 - Deficiency Rectified | The hose must be a lined commercial fire hose 15 meters (50 feet) in length, at least 40 millimeters (1.5 inches) in diameter. MI observed the hose in the engineroom had a bulg. Operator destroyed the hose and replaced with a new one.
2025-07-15 | 8185539 | Sector San Juan | 553291 | Official Number (U.S.) | DON JAIME | Towing Vessel | UNITED STATES |  |  |  | 07 - Fire Safety | 07126 - Oil accumulation in engine room | 17 - Rectify deficiencies prior to departure | All bilges and void spaces are kept free from accumulation of combustible and flammable materials and liquids insofar as practicable. Excessive oil in bilge. Accumulation of approximately 8 to 10 inches of dirty oil, fuel and water was observed in the bilge in the Engine Room. Remove oily water. - 46 CFR 142.220(a) - 17c
2025-07-15 | 8182414 | Marine Safety Unit Vicksburg | 1172098 | Official Number (U.S.) | KINGS POINT FERRY II | Barge | UNITED STATES |  |  |  | 11 - Life Saving Appliances | 11118 - Lifejackets incl. provision and disposition | 701 - Prior to carriage of passengers/cargo | Each life jacket, immersion suit, and ring life buoy must be marked in clearly legible block capital letters with the vessel's name. Vessel was observed to have improperly marked life jackets. 03 youth life jackets need to be replaced. 46 CFR 185.604(b)
2025-07-15 | 8185539 | Sector San Juan | 553291 | Official Number (U.S.) | DON JAIME | Towing Vessel | UNITED STATES |  |  |  | 01 - Certificates & Documentation | 01218 - Medical certificate | 17 - Rectify deficiencies prior to departure | All persons employed or engaged onboard vessels to which STCW applies will be issued a medical certificate valid for 2 years. Medical Certificates for Master and OS found expired. - 46 CFR 10.301 - 17c
2025-07-15 | 8185539 | Sector San Juan | 553291 | Official Number (U.S.) | DON JAIME | Towing Vessel | UNITED STATES |  |  |  | 07 - Fire Safety | 07126 - Oil accumulation in engine room | 17 - Rectify deficiencies prior to departure | All seals and gaskets must be properly maintained to prevent leaks of flammable or combustible liquid, as those terms are defined in 46 CFR subpart 30.10, into the machinery space. Port Main engine fuel pump was observed to have steady leak of diesel. Stbd Main engine fuel pump was observed to have a weeping leak. Stbd Main engine Racor Fuel filter found with oil in metal catch basin. Repair to the satisfaction of attending Marine inspector. - 46 CFR 143.220(a) - 17c
2025-07-15 | 8186273 | Marine Safety Unit Chicago | 565079 | Official Number (U.S.) | SIGHTSEER | Passenger Ship | UNITED STATES |  |  |  | 09 - Working and Living Conditions | 09209 - Electrical | 16 - Rectify deficiencies w/in 14 days | Electrical equipment on a vessel must be installed to proovide services necessary for safety under normal and emergency conditions. In stern space, mount new water pump feet to platform.
2025-07-15 | 8173040 | Sector Boston | 539033 | Official Number (U.S.) | VINCENT D. TIBBETTS JR | Towing Vessel | UNITED STATES |  |  |  | 11 - Life Saving Appliances | 11118 - Lifejackets incl. provision and disposition | 10 - Deficiency Rectified | Each lifejacket must be marked: In block capital letters with the name of the vessel. MI observed 04 PFDs were not marked with the vessel's name. Operator labeled the PFD's prior to end of the inspection.
2025-07-15 | 8186273 | Marine Safety Unit Chicago | 565079 | Official Number (U.S.) | SIGHTSEER | Passenger Ship | UNITED STATES |  |  |  | 09 - Working and Living Conditions | 09106 - Sanitary Facilities | 16 - Rectify deficiencies w/in 14 days | Galleys, serving spaces, and similar spaces may be examined to determine if they are serviceable and in sanitary condition. Ice maker machine door hinge area has mold and must be cleaned and disinfected.
2025-07-15 | 8185539 | Sector San Juan | 553291 | Official Number (U.S.) | DON JAIME | Towing Vessel | UNITED STATES |  |  |  | 13 - Propulsion and Auxiliary Machinery | 13199 - Other (machinery) | 17 - Rectify deficiencies prior to departure | Essential systems or equipment must be regularly tested and examined. Tests and examinations must verify that the system or equipment functions as designed. If a component is found unsatisfactory, it must be repaired or replaced. 1. Port aft hydraulic steering ram was found with a broken seal. 2. Steering pump No.1 flex hose was found blistered. Replace. - 46 CFR 143.245(a) - 17c
2025-07-15 | 8185539 | Sector San Juan | 553291 | Official Number (U.S.) | DON JAIME | Towing Vessel | UNITED STATES |  |  |  | 99 - Other | 99101 - Other (Safety in general) | 17 - Rectify deficiencies prior to departure | Nothing in this subpart limits the marine inspector from conducting any tests or inspections he or she deems necessary to be assured of the vessel's seaworthiness or fitness for its route and service. Attending MI shall conduct Steering test, Observe Main Engines operating properly, conduct drills. - 46 CFR 137.200(d) - 17c
2025-07-15 | 8185539 | Sector San Juan | 553291 | Official Number (U.S.) | DON JAIME | Towing Vessel | UNITED STATES |  |  |  | 09 - Working and Living Conditions | 09112 - Medical Equipment | 17 - Rectify deficiencies prior to departure | Each towing vessel must be equipped with an industrial type first aid cabinet or kit, appropriate to the size of the crew and operating conditions. Each towing vessel operating on oceans, coastwise, or Great Lakes routes must have a means to take blood pressure readings, splint broken bones, and apply large bandages for serious wounds. First Aid Kit Expired equipment expired or missing, replace first aid kit. - 46 CFR 140.435 - 17c
2025-07-15 | 8186528 | Sector Charleston | 933237 | Official Number (U.S.) | CAROLINA BELLE | Passenger Ship | UNITED STATES |  |  |  | 09 - Working and Living Conditions | 09209 - Electrical | 701 - Prior to carriage of passengers/cargo | All electrical installations shall be to the satisfaction of the Officer in Charge, Marine Inspection. Various electrical hazards exist throughtout the vessel including loose paneling on the switchboard in the engine room, missing wire ties used for securing wiring to the overhead in the engine room, and a loose junction box above the air conditioning unit. 183.01-15(a)
2025-07-15 | 8186528 | Sector Charleston | 933237 | Official Number (U.S.) | CAROLINA BELLE | Passenger Ship | UNITED STATES |  |  |  | 09 - Working and Living Conditions | 09232 - Cleanliness of engine room | 701 - Prior to carriage of passengers/cargo | At each inspection for certification and at every other vessel inspection all observed unsafe practices, fire hazards, and other hazardous situations must be corrected. Spaces may be examined to see that there is no excessive accumulation of oil. Vessel had excessive oil accumulation in the bilge of the engine room. Correct prior to the carriage of passengers. 46 CFR 115.830
2025-07-15 | 8168662 | Sector Boston | MS9839BT | State Number | GARVEY | Passenger Ship | UNITED STATES |  |  |  | 02 - Structural Conditions | 02105 - Steering gear | 10 - Deficiency Rectified | A vessel must be provided with an auxiliary means of steering that is: Capable of moving the rudder from 15 degrees on one side to 15 degrees on the other side in not more than 60 seconds with the vessel at one-half its maximum service speed ahead, or 7 knots, whichever is greater. Vessel did not have tool kit on board to operate the auxiliary means of steering. Tool kit was placed on board.
2025-07-15 | 8185539 | Sector San Juan | 553291 | Official Number (U.S.) | DON JAIME | Towing Vessel | UNITED STATES |  |  |  | 07 - Fire Safety | 07106 - Fire detection and alarm system | 10 - Deficiency Rectified | The system is arranged and installed so a fire in the engine room automatically sets off alarms on a fire detection control panel at the operating station. Heat Detector in E/R was tested and continued alarming once activated. O/O repaired with spares in stock. System was back to normal with no faults. - 46 CFR 142.330(a)(3) - 10c
2025-07-15 | 8185539 | Sector San Juan | 553291 | Official Number (U.S.) | DON JAIME | Towing Vessel | UNITED STATES |  |  |  | 09 - Working and Living Conditions | 09109 - Pipes, wires (insulation) | 16 - Rectify deficiencies w/in 14 days | Electrical components that pose an electrical hazard must be in an enclosure. Multiple dead-end wires found though out the engine room, a wire nut spliced wire was found not in an enclosure. Breaker panel was found with missing cover. Remove electrical hazards. - 46 CFR 143.400(g) - 16c
2025-07-15 | 8186273 | Marine Safety Unit Chicago | 565079 | Official Number (U.S.) | SIGHTSEER | Passenger Ship | UNITED STATES |  |  |  | 09 - Working and Living Conditions | 09209 - Electrical | 16 - Rectify deficiencies w/in 14 days | Electrical equipment on a vessel must provide services necessary for normal and emergency conditions. GFCI outlet next to fire detection panel is not working and box is loose. Restore GFCI operation and make box more secure.
2025-07-15 | 8186528 | Sector Charleston | 933237 | Official Number (U.S.) | CAROLINA BELLE | Passenger Ship | UNITED STATES |  |  |  | 02 - Structural Conditions | 02103 - Stability/strength/loading information and instruments | 701 - Prior to carriage of passengers/cargo | The vessel's bilges and voids shall be kept pumped to minimum content at all times. Lazarette contains an excessive amount of water. Cite: Stability letter.
2025-07-15 | 8186273 | Marine Safety Unit Chicago | 565079 | Official Number (U.S.) | SIGHTSEER | Passenger Ship | UNITED STATES |  |  |  | 11 - Life Saving Appliances | 11116 - Distress flares | 16 - Rectify deficiencies w/in 14 days | Each distress signal must be stowed in a portable watertight container. The current container does not hold the number of distress signals required for the vessel.
2025-07-15 | 8185539 | Sector San Juan | 553291 | Official Number (U.S.) | DON JAIME | Towing Vessel | UNITED STATES |  |  |  | 13 - Propulsion and Auxiliary Machinery | 13199 - Other (machinery) | 16 - Rectify deficiencies w/in 14 days | Piping and machinery components that exceed 220 °C (428 °F), including fittings, flanges, valves, exhaust manifolds, and turbochargers, must be insulated. STBD Generator Exhaust Lagging missing. Replace. - 46 CFR 143.220(b) - 16c
2025-07-15 | 8182686 | Marine Safety Detachment Nags Head | 1142939 | Official Number (U.S.) | R/V CUTTING EDGE | Passenger Ship | UNITED STATES |  |  |  | 07 - Fire Safety | 07199 - Other (fire safety) | 701 - Prior to carriage of passengers/cargo | A vessel on which a pre-engineered fixed gas fire extinguishing system is installed must have the following equipment at the operating station, A means to reset devices used to automatically shut down ventilation systems and engines as required by paragraph (a)(3) of this section. While conducting test vessel was unable to reset the device and start the engine.
2025-07-15 | 8185539 | Sector San Juan | 553291 | Official Number (U.S.) | DON JAIME | Towing Vessel | UNITED STATES |  |  |  | 11 - Life Saving Appliances | 11118 - Lifejackets incl. provision and disposition | 10 - Deficiency Rectified | Each towing vessel must carry one appropriately-sized lifejacket for each person onboard. Missing One Lifejacket. - 46 CFR 141.340(a) - 10c
2025-07-15 | 8182686 | Marine Safety Detachment Nags Head | 1142939 | Official Number (U.S.) | R/V CUTTING EDGE | Passenger Ship | UNITED STATES |  |  |  | 13 - Propulsion and Auxiliary Machinery | 13199 - Other (machinery) | 701 - Prior to carriage of passengers/cargo | A drydock examination conducted in compliance with § 176.600 must be conducted while the vessel is hauled out of the water or placed in a drydock or slipway. During the examination all accessible parts of the vessel's underwater body and all through hull fittings. MI was not able to see the R/W valve for the engine work properly.
2025-07-15 | 8182686 | Marine Safety Detachment Nags Head | 1142939 | Official Number (U.S.) | R/V CUTTING EDGE | Passenger Ship | UNITED STATES |  |  |  | 13 - Propulsion and Auxiliary Machinery | 13104 - Bilge pumping arrangements | 701 - Prior to carriage of passengers/cargo | A visual indicator must be provided at the operating station to indicate when any automatic bilge pump is operating. MI observed that the automatic pumps did not have an indicating device.
2025-07-15 | 8182686 | Marine Safety Detachment Nags Head | 1142939 | Official Number (U.S.) | R/V CUTTING EDGE | Passenger Ship | UNITED STATES |  |  |  | 01 - Certificates & Documentation | 01203 - Certificates for radio personnel | 701 - Prior to carriage of passengers/cargo | Each ship transporting more than six passengers for hire equipped with a radiotelephone station in accordance with Part III of Title III of the Communications Act must carry a radio operator. MI observed the operator did not have a operators permit.
2025-07-15 | 8185539 | Sector San Juan | 553291 | Official Number (U.S.) | DON JAIME | Towing Vessel | UNITED STATES |  |  |  | 01 - Certificates & Documentation | 01104 - Cargo Ship Safety Radio (including exemption) | 50 - Rectify deficiencies w/in 30 days | Each vessel must carry a certificate with a valid endorsement while subject to the Bridge-to-Bridge Act. Bridge to Bridge certificate was found expired. - 47 CFR 80.1005 - 50c
2025-07-15 | 8193621 | Marine Safety Unit Saint Thomas | 947858 | Official Number (U.S.) | ISLAND GIRL | Passenger Ship | UNITED STATES |  |  |  | 13 - Propulsion and Auxiliary Machinery | 13104 - Bilge pumping arrangements | 705 - Other - as specified | Mechanically propelled "S" vessels which are ferry vessels or which carry more than 49 passengers and mechanically propelled "L" vessels shall comply with the provisions of Subchapter F of this chapter. Nonmetallic flexible hose must have factory-assembled end fittings requiring no further adjustment or field attachable fittings. Hose end fittings must comply with SAE J1475 (incorporated by reference, see § 56.01-2). Field attachable fittings must be installed following the manufacturer's recommended practice. A hydrostatic test of each hose assembly must be conducted in accordance with § 56.97-5. Attending marine inspector observed the bilge piping connected to the bilge manifold in the engine room with double clamped SAE J 2006 wet exhaust hose. Double clamped hoses are not authorized under Subchapter F. Remove all non-metallic flex hose connected to the bilge piping/manifold in the engine room. Plumb the bilge system in accordance with 46 CFR 56. 46 CFR 182.40-5 46 CFR 56.60-25
2025-07-15 | 8185539 | Sector San Juan | 553291 | Official Number (U.S.) | DON JAIME | Towing Vessel | UNITED STATES |  |  |  | 07 - Fire Safety | 07126 - Oil accumulation in engine room | 16 - Rectify deficiencies w/in 14 days | Flammable and combustible products must not be stored in machinery spaces, unless they are stored in a suitable container that meets the requirements of § 142.225 of this subchapter. Multiple catch basins and plastic buckets used to catch oil were observed through out the engine room. Remove. - 46 CFR 143.220(c) - 16c
2025-07-15 | 8186273 | Marine Safety Unit Chicago | 565079 | Official Number (U.S.) | SIGHTSEER | Passenger Ship | UNITED STATES |  |  |  | 09 - Working and Living Conditions | 09209 - Electrical | 16 - Rectify deficiencies w/in 14 days | Electrical equipment on a vessel must be installed to minimize contact with energized parts. Switchboard door will not close and stay secured. Provide way to secure.
2025-07-15 | 8186528 | Sector Charleston | 933237 | Official Number (U.S.) | CAROLINA BELLE | Passenger Ship | UNITED STATES |  |  |  | 03 - Water/Weathertight Conditions | 03106 - Windows, sidescuttles and deadlights | 16 - Rectify deficiencies w/in 14 days | At each initial and subsequent inspection for certification, reinspection and at every other vessel inspection the marine inspector shall require that all observed unsafe practices and hazardous situations be corrected. A window near the port bow is cracked.
2025-07-15 | 8186273 | Marine Safety Unit Chicago | 565079 | Official Number (U.S.) | SIGHTSEER | Passenger Ship | UNITED STATES |  |  |  | 09 - Working and Living Conditions | 09209 - Electrical | 16 - Rectify deficiencies w/in 14 days | Electrical equipment on a vessel must be installed to minimize contact with energized parts. In stern space ovhd, a light switch box is pulled apart and open. Restore and secure switch box.
2025-07-15 | 8186528 | Sector Charleston | 933237 | Official Number (U.S.) | CAROLINA BELLE | Passenger Ship | UNITED STATES |  |  |  | 09 - Working and Living Conditions | 09233 - Guards - fencing around dangerous machinery parts | 16 - Rectify deficiencies w/in 14 days | Suitable covers, guards, or rails shall be installed in way of all exposed and hazardous places such as gears, machinery, etc. The guard around the starboard side generator belt is not suitable as it is not permanently affixed to the generator.
2025-07-15 | 8163252 | Sector New York | 1190800 | Official Number (U.S.) | CHABRIA SEA | Barge | UNITED STATES |  |  |  | 09 - Working and Living Conditions | 09233 - Guards - fencing around dangerous machinery parts | 50 - Rectify deficiencies w/in 30 days | ...all rotating machinery capable of injurying personnel must be provided with adequate covers or guards. Observed 02 exhaust fans in the thermal fluid heater space and 01 exhaust fan in the generator space with no protective casings or guards with rotating fan blades. 46 CFR 32.35-1 46 CFR 58.01-20
2025-07-15 | 8186273 | Marine Safety Unit Chicago | 565079 | Official Number (U.S.) | SIGHTSEER | Passenger Ship | UNITED STATES |  |  |  | 09 - Working and Living Conditions | 09209 - Electrical | 16 - Rectify deficiencies w/in 14 days | Electrical equipment must be installed and maintained to protect passengers and crew from electrical hazards. At upper bar, a surge protector needs to be mounted on upper deck stbd side and outlet box is not mounted.
2025-07-15 | 8168662 | Sector Boston | MS9839BT | State Number | GARVEY | Passenger Ship | UNITED STATES |  |  |  | 11 - Life Saving Appliances | 11118 - Lifejackets incl. provision and disposition | 10 - Deficiency Rectified | Each life jacket, immersion suit, and ring life buoy must be marked in clearly legible block capital letters with the vessel's name. Marking of vessel's name on life jackets were rubbing off. Vessel's name was rewritten on affected life jackets.
2025-07-15 | 8186470 | Marine Safety Unit Baton Rouge | 583431 | Official Number (U.S.) | ASCENSION | Passenger Ship | UNITED STATES |  |  |  | 13 - Propulsion and Auxiliary Machinery | 13199 - Other (machinery) | 50 - Rectify deficiencies w/in 30 days | The material, design, workmanship, and arrangement must be equivalent to ABS standards for engineering systems. The starboard shaft seal is designed to be "drip free". However, there was a small leak on the seal. Repair shaft seal.
2025-07-15 | 8186470 | Marine Safety Unit Baton Rouge | 583431 | Official Number (U.S.) | ASCENSION | Passenger Ship | UNITED STATES |  |  |  | 13 - Propulsion and Auxiliary Machinery | 13101 - Propulsion main engine | 50 - Rectify deficiencies w/in 30 days | The material, design, workmanship, and arrangement must be equivalent to ABS standards for engineering systems. A small oil leak was present on the starboard main engine on an inspection plate near the lower inboard side of the engine. Repair oil leak.
2025-07-15 | 8168662 | Sector Boston | MS9839BT | State Number | GARVEY | Passenger Ship | UNITED STATES |  |  |  | 11 - Life Saving Appliances | 11118 - Lifejackets incl. provision and disposition | 10 - Deficiency Rectified | Each lifejacket must be approved under approval series in subparts 160.002, 160.005, 160.055, 160.115, 160.176, or 160.255 in part 160 of this chapter, or other standard specified by the Commandant. 10 life jackets were deteriorating and no longer in serviceable condition. Life jackets were replaced.
2025-07-15 | 8182686 | Marine Safety Detachment Nags Head | 1142939 | Official Number (U.S.) | R/V CUTTING EDGE | Passenger Ship | UNITED STATES |  |  |  | 05 - Radio Communications | 05199 - Other (radio communication) | 701 - Prior to carriage of passengers/cargo | Except as noted in paragraph (c) of this section, stations in the maritime service must be licensed by the FCC either individually or by fleet. MI observed that the vessel did not have a current station license.
2025-07-15 | 8186528 | Sector Charleston | 933237 | Official Number (U.S.) | CAROLINA BELLE | Passenger Ship | UNITED STATES |  |  |  | 07 - Fire Safety | 07199 - Other (fire safety) | 16 - Rectify deficiencies w/in 14 days | Unless other means are provided to ensure that a potential waste receptacle fire would be limited to the receptacle, waste receptacles must be constructed of noncombustible materials with no openings in the sides or bottom. There are currently combustible plastic trash cans located throughout the vessel.
2025-07-15 | 8186470 | Marine Safety Unit Baton Rouge | 583431 | Official Number (U.S.) | ASCENSION | Passenger Ship | UNITED STATES |  |  |  | 08 - Alarms | 08107 - Machinery controls alarm | 16 - Rectify deficiencies w/in 14 days | Visual alarms are to be a flashing signal when first activated and change to steady display when acknowledged and must visually and audibly indicate the nature of the condition causing the alarm. Alarm indicator light for High Bilge Level failed to display visual alarm (audible alarm still functioning). Repair visual alarm.
2025-07-15 | 8173040 | Sector Boston | 539033 | Official Number (U.S.) | VINCENT D. TIBBETTS JR | Towing Vessel | UNITED STATES |  |  |  | 05 - Radio Communications | 05102 - Functional requirements | 16 - Rectify deficiencies w/in 14 days | Towing vessels must meet the communications requirements of 33 CFR part 26 and 33 CFR 164.72, as applicable. MI observed that the DSC radio was not connected to GPS, meaning no position is transmitted when using the DSC function.
2025-07-15 | 8168662 | Sector Boston | MS9839BT | State Number | GARVEY | Passenger Ship | UNITED STATES |  |  |  | 04 - Emergency Systems | CG004 - Man Overboard Drill (MOB) | 10 - Deficiency Rectified | Abandon ship and man overboard drills and training shall be logged or otherwise documented for review by the Coast Guard upon request. Abandon ship and man overboard drills/training were not being logged. Man overboard drill conducted during inspection was logged.
2025-07-15 | 8185539 | Sector San Juan | 553291 | Official Number (U.S.) | DON JAIME | Towing Vessel | UNITED STATES |  |  |  | 13 - Propulsion and Auxiliary Machinery | 13199 - Other (machinery) | 16 - Rectify deficiencies w/in 14 days | Machinery and electrical systems must be designed and maintained to provide for safe operation of the towing vessel and safety of persons onboard under normal and emergency conditions. STBD main engine exhaust leak. Repair. - 46 CFR 143.205(a) - 17c
2025-07-15 | 8168662 | Sector Boston | MS9839BT | State Number | GARVEY | Passenger Ship | UNITED STATES |  |  |  | 07 - Fire Safety | 07109 - Fixed fire extinguishing installation | 16 - Rectify deficiencies w/in 14 days | A vessel on which a pre-engineered fixed gas fire extinguishing system is installed must have the following equipment at the operating station:(1) A light to indicate discharge;(2) An audible alarm that sounds upon discharge; and(3) A means to reset devices used to automatically shut down ventilation systems and engines as required by paragraph (a)(3) of this section. Installed alarm for fixed fire fighting system was inoperable and did not provide visual or audible alarms.
2025-07-16 | 8185584 | Sector Miami | 8978215 | IMO Number | EXODE 14:14 | General Dry Cargo Ship | TANZANIA |  |  |  | 01 - Certificates & Documentation | 01326 - Stability Information Booklet | 17 - Rectify deficiencies prior to departure | The approved stability information shall be kept on board, readily available at all times...PSCOs observed there was no stability book available on board. CCSS Code 2.17.2 17bc
2025-07-16 | 8185584 | Sector Miami | 8978215 | IMO Number | EXODE 14:14 | General Dry Cargo Ship | TANZANIA |  |  |  | 07 - Fire Safety | 07199 - Other (fire safety) | 16 - Rectify deficiencies w/in 14 days | Instructions concerning the maintenance and operation of all the equipment on board for fighting and containing fire shall be readily available...PSCOs observed no maintenance manual existed on board. CCSS Code 3.13.2 16bc
2025-07-16 | 8185584 | Sector Miami | 8978215 | IMO Number | EXODE 14:14 | General Dry Cargo Ship | TANZANIA |  |  |  | 11 - Life Saving Appliances | 11110 - Stowage and provision of liferafts | 10 - Deficiency Rectified | Every liferaft shall be stowed with its painter permanently attached to the ship and with a float free arrangement (weak link)...PSCOs observed sea painter line improperly arranged. CCSS Code 4.9.5 10c
2025-07-16 | 8172007 | Sector New York | 1355256 | Official Number (U.S.) | RILEY | Passenger Ship | UNITED STATES |  |  |  | 03 - Water/Weathertight Conditions | 03104 - Cargo & other hatchways | 705 - Other - as specified | 46 CFR 179.360(b) A hatch cover must have securing devices. Hatch covers do not have securing devices.
2025-07-16 | 8174753 | Sector New Orleans | 9325099 | IMO Number | PARALOS | Bulk Carrier | LIBERIA |  | NIPPON KAIJI KYOKAI | NIPPON KAIJI KYOKAI | 07 - Fire Safety | 07113 - Fire pumps and its pipes | 17 - Rectify deficiencies prior to departure | Firefighting systems and appliances shall be kept in good working order and readily available for immediate use. PSCO observed hose spraying cooling water on the fire pump packing to prevent overheating. 74 SOLAS (2020) II-2/2.1.2
2025-07-16 | 8187252 | Marine Safety Unit Cape Cod | MS8932BX | State Number | HARBOR LAUNCH | Passenger Ship | UNITED STATES |  |  |  | 07 - Fire Safety | 07109 - Fixed fire extinguishing installation | 701 - Prior to carriage of passengers/cargo | The following spaces must be equipped with a fixed gas fire extinguishing system in compliance with 181.410 or other fixed fire extinguishing system specifically approved by the Commandant: a space containing propulsion machinery. MSU Cape Cod was notified by the operator that a circulation pump on the vessel failed and caused steam to come out of the engine compartment, the operator then discharged the vessels fixed fire extinguishing system "FIREBOY". Recharge the fixed fire extinguishing systems agent prior to carriage of passengers.
2025-07-16 | 8187411 | Marine Safety Unit Toledo | 982753 | Official Number (U.S.) | JET EXPRESS II | Passenger Ship | UNITED STATES |  |  |  | 03 - Water/Weathertight Conditions | 03112 - Scuppers, inlets and discharges | 16 - Rectify deficiencies w/in 14 days | A vessel is inspected for compliance with the standards required by this subchapter. Machinery, equipment, materials, and arrangements not covered by standards in this subchapter may be inspected in accordance with standards acceptable to the cognizant OCMI as good marine practice. STBD engine room missing valve handle. 46 CFR 176.800(a)
2025-07-16 | 8174753 | Sector New Orleans | 9325099 | IMO Number | PARALOS | Bulk Carrier | LIBERIA |  | NIPPON KAIJI KYOKAI | NIPPON KAIJI KYOKAI | 13 - Propulsion and Auxiliary Machinery | 13199 - Other (machinery) | 16 - Rectify deficiencies w/in 14 days | The condition of the ship and its equipment shall be maintained to conform with the provisions of the present regulations to ensure that the ship in all respects will remain fit to proceed to sea without danger to the ship or persons onboard. PCSO observed water spraying from main engine pre-cooling pipe flange. 74 SOLAS (2020) 1/11a
2025-07-16 | 8187252 | Marine Safety Unit Cape Cod | MS8932BX | State Number | HARBOR LAUNCH | Passenger Ship | UNITED STATES |  |  |  | 13 - Propulsion and Auxiliary Machinery | 13101 - Propulsion main engine | 701 - Prior to carriage of passengers/cargo | Except as otherwise provided in paragraphs (b), (c), (d), and (e) of this section all engines must be water cooled. Vessel operator reported the main circulation pump for the engine failed, repair engine to manufacturers specification.
2025-07-16 | 8187301 | Sector Maryland-National Capital Region | 1078467 | Official Number (U.S.) | TINA LOUISE | Passenger Ship | UNITED STATES |  |  |  | 01 - Certificates & Documentation | CG001 - Certificate of Inspection (COI) | 701 - Prior to carriage of passengers/cargo | Your vessel must undergo an annual inspection within the 3 months before or after each anniversary date. As of 14JUL2025 the vessel as exceeded time-frame for an annual inspection. 46CFR176.500
2025-07-16 | 8186907 | Sector Los Angeles/Long Beach | 9401788 | IMO Number | SAGA ODYSSEY | General Dry Cargo Ship | BAHAMAS, THE |  | DET NORSKE VERITAS | DET NORSKE VERITAS | 13 - Propulsion and Auxiliary Machinery | 13199 - Other (machinery) | 40 - Rectify deficiencies prior to next US port after sailing foreign | The condition of the ship and its equipment shall be maintained to conform with the provisions of the present regulations to ensure that the ship in all respects will remain fit to proceed to sea without danger to the ship or persons on board. PSCO was notified that the stern tube sealing system and gravity tank piping is inoperable which caused a hydraulic oil leak.
2025-07-16 | 8187598 | Marine Safety Unit Victoria | 1221092 | Official Number (U.S.) | NICEVILLE | Towing Vessel | UNITED STATES |  |  |  | 13 - Propulsion and Auxiliary Machinery | 13108 - Operation of machinery | 17 - Rectify deficiencies prior to departure | Propulsion machinery, including main engines, reduction gears, shafting, bearings, and electrical equipment and systems, must be maintained to ensure proper operation. Vessel reported oil leak in the port generator. Complete repairs to the satisfaction of TPO and provide report attesting to repairs.
2025-07-16 | 8182131 | Marine Safety Unit Lake Charles | 1207132 | Official Number (U.S.) | BLUE STAR | Passenger Ship | UNITED STATES |  |  |  | 02 - Structural Conditions | 02116 - Bulkheads - cracking | 50 - Rectify deficiencies w/in 30 days | The OCMI may require an inspection and testing whenever a repair or alteration is undertaken. During the annual internal structural inspection two welds were found to be broken on the port engine room inboard stern framing. Repair the two identified welds to the satisfaction of the attending marine inspector.
2025-07-16 | 8187423 | Sector New York | 943037 | Official Number (U.S.) | LITTLE C | Towing Vessel | UNITED STATES |  |  |  | 01 - Certificates & Documentation | CG001 - Certificate of Inspection (COI) | 705 - Other - as specified | Regardless of the option chosen to obtain a COI, upon obtaining a COI each towing vessel must then undergo a drydock and internal structural examination at the following intervals:(1) A vessel that is exposed to salt water more than 6 months in any 12-month period since the last examination or initial certification must undergo a drydock and internal structural examination at least twice every 5 years, with not more than 36 months between examinations... Prior to commercial operations, vessel must complete a drydock and internal structural exam. 46 CFR 137.300(a)(1)
2025-07-16 | 8189143 | Sector Puget Sound | CG990200 | Coast Guard Number | SINOPAH | Passenger Ship | UNITED STATES |  |  |  | 11 - Life Saving Appliances | 11110 - Stowage and provision of liferafts | 16 - Rectify deficiencies w/in 14 days | Each life float must be fitted with two paddles; each paddle must be lashed to the life float to which it belongs and buoyant. Marine inspector noted both paddles were not lashed to the life float.
2025-07-16 | 8185584 | Sector Miami | 8978215 | IMO Number | EXODE 14:14 | General Dry Cargo Ship | TANZANIA |  |  |  | 04 - Emergency Systems | 04102 - Emergency fire pump and its pipes | 10 - Deficiency Rectified | The emergency fire pump shall be capable of producing at least a jet of water not less than 6m in any condition...PSCOs observed the emergency fire pump was unable to produce a jet of water. CCSS Code 3.3.7.2 10c
2025-07-16 | 8172007 | Sector New York | 1355256 | Official Number (U.S.) | RILEY | Passenger Ship | UNITED STATES |  |  |  | 11 - Life Saving Appliances | 11199 - Other (life saving) | 705 - Other - as specified | 46 CFR 180.175(d) Each life float must be fitted with a lifeline, pendants, two paddles, a painter, and a light. Lifefloat light is inoperable.
2025-07-16 | 8187308 | Sector Maryland-National Capital Region | 9464675 | IMO Number | PIA OLDENDORFF | Bulk Carrier | LIBERIA | LLOYD'S REGISTER OF SHIPPING | LLOYD'S REGISTER OF SHIPPING | LLOYD'S REGISTER OF SHIPPING | 07 - Fire Safety | 07125 - Evaluation of crew performance (fire drills) | 60 - Rectify deficiencies prior to movement | The purpose of this regulation is to prevent the ignition of combustible materials or flammable liquids. for this purpose, the following functional requirements shall be met: means shall be provided to limit the accumulation of flammable vapors. PSCO observed fuel oil accumulation on #2 and #5 fuel pumps on main engine. 74 SOLAS (24) II-2/4.1.2 60ac
2025-07-16 | 8187308 | Sector Maryland-National Capital Region | 9464675 | IMO Number | PIA OLDENDORFF | Bulk Carrier | LIBERIA | LLOYD'S REGISTER OF SHIPPING | LLOYD'S REGISTER OF SHIPPING | LLOYD'S REGISTER OF SHIPPING | 13 - Propulsion and Auxiliary Machinery | 13101 - Propulsion main engine | 60 - Rectify deficiencies prior to movement | The condition of the ship and its equipment shall be maintained to conform with the provisions of the present regulations to ensure the ship in all respects will remain fit to proceed to sea without danger to the ship or persons onboard. PSCO observed faulty start & stop M/E solenoid valves. 74 SOLAS (24) I/11(a) 60ac
2025-07-16 | 8174753 | Sector New Orleans | 9325099 | IMO Number | PARALOS | Bulk Carrier | LIBERIA |  | NIPPON KAIJI KYOKAI | NIPPON KAIJI KYOKAI | 13 - Propulsion and Auxiliary Machinery | 13199 - Other (machinery) | 16 - Rectify deficiencies w/in 14 days | In every ship, means shall be provided to prevent overpressure in any part of compressed air systems and wherever water jackets or casings of air compressors and coolers may be subject to dangerous overpressure due to leakage into the from air pressure parts. PCSO observed relief valve taped to prevent proper function. 74 SOLAS (2004) II-1/34.1
2025-07-16 | 8189143 | Sector Puget Sound | CG990200 | Coast Guard Number | SINOPAH | Passenger Ship | UNITED STATES |  |  |  | 14 - Pollution Prevention | 14502 - Placards | 16 - Rectify deficiencies w/in 14 days | A ship, except a ship of less than 26 feet in length, must have a placard of at least 5 by 8 inches, made of durable material fixed in a conspicuous place in each machinery space, or at the bilge and ballast pump control station. Marine inspector noted no Discharge of Oil Prohibited placard fixed at the bilge control station.
2025-07-16 | 8187135 | Sector Delaware Bay | 576314 | Official Number (U.S.) | DEFENDER | Towing Vessel | UNITED STATES |  |  | UNITED STATES | 13 - Propulsion and Auxiliary Machinery | 13101 - Propulsion main engine | 705 - Other - as specified | Machinery and electrical systems must be designed and maintained to provide for safe operation of the towing vessel and safety of persons on board under normal and emergency conditions. Vessel reported a lube oil leak on the starboard MDE. Vessel is restricted from commercial operations until cleared with TPO and receipt from bilge cleaning company is received by our office.
2025-07-16 | 8185584 | Sector Miami | 8978215 | IMO Number | EXODE 14:14 | General Dry Cargo Ship | TANZANIA |  |  |  | 01 - Certificates & Documentation | 01218 - Medical certificate | 17 - Rectify deficiencies prior to departure | Every seafarer holding a certificate issued under the provisions of the convention, who is serving at sea, shall also hold a valid medical certificate. PSCOs observed Chief Mate did not hold a valid medical certificate STCW I/9.3 17bc
2025-07-16 | 8174753 | Sector New Orleans | 9325099 | IMO Number | PARALOS | Bulk Carrier | LIBERIA |  | NIPPON KAIJI KYOKAI | NIPPON KAIJI KYOKAI | 01 - Certificates & Documentation | 01315 - Oil record book | 16 - Rectify deficiencies w/in 14 days | Each completed operation shall be signed by the officer or officers in charge of the operations concerned and each completed page or group of electronic entries shall be signed by the master of the ship. PCSO observed 09 pages without masters signature. MARPOL (2022) Annex I/17.4
2025-07-16 | 8172007 | Sector New York | 1355256 | Official Number (U.S.) | RILEY | Passenger Ship | UNITED STATES |  |  |  | 11 - Life Saving Appliances | 11199 - Other (life saving) | 705 - Other - as specified | 46 CFR 185.604(a) The name of a vessel must be marked or painted in clearly legible letters and numbers: On each life float. Life float name was not marked with vsl name.
2025-07-16 | 8172007 | Sector New York | 1355256 | Official Number (U.S.) | RILEY | Passenger Ship | UNITED STATES |  |  |  | 11 - Life Saving Appliances | 11199 - Other (life saving) | 705 - Other - as specified | 46 CFR 185.604(e) The number of persons capacity must be marked or painted in clearly legible letters and numbers on each life float and buoyant apparatus. This number must:(1) Be the number of persons the device is equipped for; Life float was not marked with number of persons.
2025-07-16 | 8172007 | Sector New York | 1355256 | Official Number (U.S.) | RILEY | Passenger Ship | UNITED STATES |  |  |  | 11 - Life Saving Appliances | 11117 - Lifebuoys incl. provision and disposition | 705 - Other - as specified | 46 CFR 180.70(d) A vessel must carry one floating waterlight, unless it is limited to daytime operation, in which case no floating waterlight is required. Ring buoy Light is inoperable.
2025-07-16 | 8172007 | Sector New York | 1355256 | Official Number (U.S.) | RILEY | Passenger Ship | UNITED STATES |  |  |  | 11 - Life Saving Appliances | 11116 - Distress flares | 705 - Other - as specified | 46 CFR 185.614 Portable watertight containers for distress flares and smoke signals shall be of a bright color, and containers .. "DISTRESS SIGNALS." Vsl does not have distress flare container.
2025-07-16 | 8172007 | Sector New York | 1355256 | Official Number (U.S.) | RILEY | Passenger Ship | UNITED STATES |  |  |  | 14 - Pollution Prevention | 14105 - Pumping, piping and discharge arrangements | 705 - Other - as specified | 46 CFR 182.710(c)(1) Piping used in a vital system must be composed of ferrous materials. Fuel Fill cap was plastic.
2025-07-16 | 8172007 | Sector New York | 1355256 | Official Number (U.S.) | RILEY | Passenger Ship | UNITED STATES |  |  |  | 10 - Safety of Navigation | 10116 - Nautical publications | 705 - Other - as specified | 46 CFR 184.420(a) A vessel must carry adequate and up-to-date: (1) Charts of large enough scale to make safe navigation possible;(2) U.S. Coast Pilot or similar publication;(3) Coast Guard Light List;(4) Tide tables; and(5) Current tables, or a river current publication issued by the U.S. Army Corps of Engineers or a river authority. Vsl did not have required publications.
2025-07-16 | 8189143 | Sector Puget Sound | CG990200 | Coast Guard Number | SINOPAH | Passenger Ship | UNITED STATES |  |  |  | 10 - Safety of Navigation | 10109 - Lights, shapes, sound-signals | 16 - Rectify deficiencies w/in 14 days | All vessels must have navigation lights that are in compliance with the applicable sections of the International and Inland Navigation Rules. Marine inspector noted no illumination from both port and stern navigation light.
2025-07-16 | 8187411 | Marine Safety Unit Toledo | 982753 | Official Number (U.S.) | JET EXPRESS II | Passenger Ship | UNITED STATES |  |  |  | 07 - Fire Safety | 07199 - Other (fire safety) | 17 - Rectify deficiencies prior to departure | At each inspection for certification and reinspection the marine inspector shall examine the bilges and other spaces to see that there is no accumulation of oil or other matter which may create a fire hazard. Marine inspector discovered minor diesel fuel leak located at the coupling in the port side fuel tank space adjacent to the engine room bulkhead. 46 CFR 176.25-50(b)
2025-07-16 | 8172007 | Sector New York | 1355256 | Official Number (U.S.) | RILEY | Passenger Ship | UNITED STATES |  |  |  | 11 - Life Saving Appliances | 11116 - Distress flares | 705 - Other - as specified | 46 CFR 180.68(a) A vessel on an oceans, coastwise, limited coastwise, or Great Lakes route must carry— Six hand red flare distress signals ... and (2) Six hand orange smoke distress signals. VSL is missing flares for route on CoI
2025-07-16 | 8185584 | Sector Miami | 8978215 | IMO Number | EXODE 14:14 | General Dry Cargo Ship | TANZANIA |  |  |  | 03 - Water/Weathertight Conditions | 03199 - Other (load lines) | 16 - Rectify deficiencies w/in 14 days | The deck line...shall be marked amidships on each side of the ship. PSCOs observed deck line absent from both sides of the ship. ICLL(88 Prot.) reg 4 16bc
2025-07-16 | 8187667 | Sector Los Angeles/Long Beach | 9309459 | IMO Number | MSC SILVANA VIII | General Dry Cargo Ship | CYPRUS |  |  |  | 13 - Propulsion and Auxiliary Machinery | 13101 - Propulsion main engine | 60 - Rectify deficiencies prior to movement | The condition of the ship and it's equipment shall be maintained to conform with the provisions of the present regulations to ensure that the ship in all respects will remain fit to proceed to sea without danger to the ship or persons on board. Port of LA Pilots informed Sector LA/LB PSC that the vessel suffered a loss of propulsion while entering The Port of Los Angeles, CA and required 04 tugs to reach the pier.
2025-07-16 | 8186943 | OP location-Sector Honolulu Prevention Department- Wailuku | 1355786 | Official Number (U.S.) | HOKUA 2 | Passenger Ship | UNITED STATES |  |  |  | 11 - Life Saving Appliances | 11118 - Lifejackets incl. provision and disposition | 50 - Rectify deficiencies w/in 30 days | Each item of lifesaving equipment determined by the marine inspector to not be in serviceable condition must be repaired or replaced. All Marlin Type 1 life jackets installed on vessel (Model 320RT for Adults and Model 321RT for Child size) have a malfunctioning spring-loaded tab on the snap hook of the safety strap. The spring-loaded tabs fail to spring back,(return to closed position) after depressing to secure snap hook in place. Renewal required for all affected Lot #'s. 46 CFR 176.808(b)
2025-07-16 | 8187256 | Sector New York | 1300854 | Official Number (U.S.) | MELTING POT | Passenger Ship | UNITED STATES |  |  |  | 13 - Propulsion and Auxiliary Machinery | 13108 - Operation of machinery | 701 - Prior to carriage of passengers/cargo | Propulsion machinery must be suitable in type and design for propulsion requirements of the hull in which it is installed and capable of operating at constant marine load under such requirements without exceeding its designed limitations. The O/O reported a loss of power on its STBD engine while in operations. A final causal factor is to be reported to USCG MI and a repair proposal is to be submitted.
2025-07-16 | 8187301 | Sector Maryland-National Capital Region | 1078467 | Official Number (U.S.) | TINA LOUISE | Passenger Ship | UNITED STATES |  |  |  | 99 - Other | 99101 - Other (Safety in general) | 701 - Prior to carriage of passengers/cargo | The owner or managing operator shall make a vessel available for drydock examinations, internal structural examinations, and underwater surveys (UWILD) required by this section. A vessel that is exposed to salt water more than three months in any 12 month period since the last examination must undergo a drydock examination and an internal structural at least once every two years. As of 30JUN2025 the vessel as exceeded the time-frame for a drydock and internal structural examination. 46CFR176.600
2025-07-16 | 8185801 | Resident Inspection Office St. Croix | 1026374 | Official Number (U.S.) | DIVE EXPERIENCE II | Passenger Ship | UNITED STATES |  |  |  | 03 - Water/Weathertight Conditions | 03107 - Doors | 16 - Rectify deficiencies w/in 14 days | A hatch cover must be attached to the hatch frame or coaming by hinges, captive chains, or other devices of substantial strength to prevent its loss. The forward engine room hatch was not fitted with an attachment device.
2025-07-16 | 8185801 | Resident Inspection Office St. Croix | 1026374 | Official Number (U.S.) | DIVE EXPERIENCE II | Passenger Ship | UNITED STATES |  |  |  | 10 - Safety of Navigation | 10109 - Lights, shapes, sound-signals | 16 - Rectify deficiencies w/in 14 days | A power-driven vessel underway shall exhibit a masthead light forward and a stern light. The masthead and stern navigation lights were found to be inoperable.
2025-07-16 | 8185652 | Sector San Francisco | CF0185UF | State Number | LOOSESEAL 5 | Passenger Ship | UNITED STATES |  |  |  | 09 - Working and Living Conditions | 09112 - Medical Equipment | 16 - Rectify deficiencies w/in 14 days | A first-aid kit may be considered acceptable if it meets all of the requirements of ISO 18813:2006(E) paragraph 4.12. Burn gel was expired. 46 CFR 199.175 (b) (10) (i)
2025-07-16 | 8188333 | Sector San Diego | 619075 | Official Number (U.S.) | PEGASUS | Passenger Ship | UNITED STATES |  |  |  | 02 - Structural Conditions | 02106 - Hull damage impairing seaworthiness | 701 - Prior to carriage of passengers/cargo | The FRP port side, side-shell in the forward storage compartment suffered de-lamination from a fire on board the vessel. The vessel is required to be hauled out and the failed fiberglass area cut out and removed to good material. Damaged area extends below the chine. Request USCG attendance once damaged area is removed and to solid FRP. Submit written repair proposal to Sector San Diego prior to making any repairs.
2025-07-16 | 8188333 | Sector San Diego | 619075 | Official Number (U.S.) | PEGASUS | Passenger Ship | UNITED STATES |  |  |  | 02 - Structural Conditions | 02115 - Bulkheads - operational damage | 701 - Prior to carriage of passengers/cargo | Forward and aft plywood bulkheads both suffered structural damage, submit written repair proposal to renew both forward and aft bulkheads on the port side of forward storage compartment.
2025-07-16 | 8185647 | Sector San Francisco | CF0142UF | State Number | LOOSESEAL 4 | Passenger Ship | UNITED STATES |  |  |  | 01 - Certificates & Documentation | CG001 - Certificate of Inspection (COI) | 16 - Rectify deficiencies w/in 14 days | Each vessel must be marked as required by part 67, subpart I, of this chapter; For vessels having a square bow, the name of the vessel must be marked on some clearly visible exterior part of the bow in a manner to avoid obliteration. The name and hailing port must be marked on some clearly visible exterior part of the stern. Hailing port and name of vessel was not marked. 46 CFR 185.602 46 CFR 67.123 (b)
2025-07-16 | 8185801 | Resident Inspection Office St. Croix | 1026374 | Official Number (U.S.) | DIVE EXPERIENCE II | Passenger Ship | UNITED STATES |  |  |  | 01 - Certificates & Documentation | CG003 - USCG Certificate of Documentation (COD) | 50 - Rectify deficiencies w/in 30 days | The person in command of a documented vessel must have on board that vessel the original Certificate of Documentation currently in effect for that vessel. The original Certificate of Documentation could not be produced.
2025-07-16 | 8185801 | Resident Inspection Office St. Croix | 1026374 | Official Number (U.S.) | DIVE EXPERIENCE II | Passenger Ship | UNITED STATES |  |  |  | 11 - Life Saving Appliances | 11118 - Lifejackets incl. provision and disposition | 16 - Rectify deficiencies w/in 14 days | The number and identification of the items stowed inside, and their sizes, must be marked in clearly legible letters and numbers on each container for life jackets. Letters and numbers must be at least 2 inches high. The life jacket stowage location was not marked appropriately.
2025-07-16 | 8187357 | Sector St Petersburg | 1175031 | Official Number (U.S.) | NEVER NEVER LAND III | Passenger Ship | UNITED STATES |  |  |  | 11 - Life Saving Appliances | 11118 - Lifejackets incl. provision and disposition | 701 - Prior to carriage of passengers/cargo | Each child size life jacket must be stowed in a location that is appropriately marked and separated from adult life jackets so the child size life jackets are not mistaken for adult life jackets. MI observed adult and child life jackets not separated within storage under seating. Required to segregate. 46 CFR 180.78(a)(5); 701c
2025-07-16 | 8186572 | Sector Miami | 1207857 | Official Number (U.S.) | LADY ATLANTIC | Passenger Ship | UNITED STATES |  |  |  | 09 - Working and Living Conditions | 09232 - Cleanliness of engine room | 16 - Rectify deficiencies w/in 14 days | At each inspection for certification and at every other vessel inspection all observed unsafe practices, fire hazards, and other hazardous situations must be corrected and all required guards and protective devices must be in satisfactory condition. Engine room shall not be used for excessive storage.
2025-07-16 | 8187357 | Sector St Petersburg | 1175031 | Official Number (U.S.) | NEVER NEVER LAND III | Passenger Ship | UNITED STATES |  |  |  | 11 - Life Saving Appliances | 11104 - Rescue boats | 701 - Prior to carriage of passengers/cargo | A vessel of not more than 19.8 meters (65 feet) in length is not required to carry a rescue boat unless: The cognizant OCMI determines that the vessel is designed, arranged, or involved in operations so that the vessel itself cannot serve as an adequate rescue craft. MI Observed master unable to recover simulated helpless person in the water during man overboard drills. Vessel’s free board is in excess of two feet. Required to submit plans for approved rescue platform as outlined in MPS-WI-SECSP(spi)-14. Required to preform satisfactory drills in presence of USCG MI prior to carrying passengers. 46 CFR 180.210(b)(2); 701c
2025-07-16 | 8187357 | Sector St Petersburg | 1175031 | Official Number (U.S.) | NEVER NEVER LAND III | Passenger Ship | UNITED STATES |  |  |  | 11 - Life Saving Appliances | 11118 - Lifejackets incl. provision and disposition | 701 - Prior to carriage of passengers/cargo | The number and identification of the items stowed inside, and their sizes, must be marked in clearly legible letters and numbers on each container for life jackets. Letters and numbers must be at least 50 millimeters (2 inches) high. MI observed markings inconsistent with quantity of life jackets stowed. Required to relabel IAW 46 CFR. 46 CFR 185.604(f); 701c
2025-07-16 | 8187357 | Sector St Petersburg | 1175031 | Official Number (U.S.) | NEVER NEVER LAND III | Passenger Ship | UNITED STATES |  |  |  | 07 - Fire Safety | 07126 - Oil accumulation in engine room | 701 - Prior to carriage of passengers/cargo | At each inspection for certification and at every other vessel inspection the bilges and other spaces may be examined to see that there is no excessive accumulation of oil. MI observed oil leak on Main Diesel Engine port side, 1 drop per 5 secs. Required to resolve leak, remove oil in bilge, and submit plans for review that address mitigating actions to prevent oil discharge overboard through bilge system. 46 CFR 176.830(b); 701c
2025-07-16 | 8187357 | Sector St Petersburg | 1175031 | Official Number (U.S.) | NEVER NEVER LAND III | Passenger Ship | UNITED STATES |  |  |  | 10 - Safety of Navigation | 10109 - Lights, shapes, sound-signals | 701 - Prior to carriage of passengers/cargo | All vessels must have navigation lights that are in compliance with the applicable sections of the International and Inland Navigation Rules. MI Observed side nav lights not operations. Restricted to fair weather, day light operations with min visibility of 3 nm. 46 CFR 183.420; 701c
2025-07-16 | 8180435 | Sector Corpus Christi | 9617442 | IMO Number | CECH | Tank Ship | SINGAPORE |  |  |  | 09 - Working and Living Conditions | 09209 - Electrical | 50 - Rectify deficiencies w/in 30 days | In tankers electrical equipment, cables, and wiring shall not be installed in hazardous locations unless it conforms with standards not inferior to those acceptable to the organization. PSCO observed 05 cracked explosion-proof lenses for lights within the cargo pumproom. 74SOLAS(09) II-1/45.11
2025-07-16 | 8187530 | Sector New Orleans | 1282019 | Official Number (U.S.) | T-CAJUN | Passenger Ship | UNITED STATES |  |  |  | 01 - Certificates & Documentation | CG001 - Certificate of Inspection (COI) | 60 - Rectify deficiencies prior to movement | Your vessel must undergo an annual inspection within the 3 months before or after each anniversary date. - 46 CFR 176.500(b)(1) Vessel was issued its COI on 08MAY2023 and has not received an annual inspection since then. Vessel must undergo an annual inspection by a Coast Guard Marine Inspector prior to movement.
2025-07-16 | 8185801 | Resident Inspection Office St. Croix | 1026374 | Official Number (U.S.) | DIVE EXPERIENCE II | Passenger Ship | UNITED STATES |  |  |  | 13 - Propulsion and Auxiliary Machinery | 13104 - Bilge pumping arrangements | 16 - Rectify deficiencies w/in 14 days | A submersible electric bilge pump may be used as a power bilge pump provided that the pump is permanently mounted. The bilge pump in the forward engine room space was found to be loose and not mounted.
2025-07-16 | 8185801 | Resident Inspection Office St. Croix | 1026374 | Official Number (U.S.) | DIVE EXPERIENCE II | Passenger Ship | UNITED STATES |  |  |  | 08 - Alarms | 08199 - Other (alarms) | 17 - Rectify deficiencies prior to departure | On a vessel of at least 26 feet in length, a visual and audible alarm must be provided at the operating station to indicate a high water level in a machinery space bilge. The vessel's bilge high level alarm system was found to be inoperable.
2025-07-16 | 8185801 | Resident Inspection Office St. Croix | 1026374 | Official Number (U.S.) | DIVE EXPERIENCE II | Passenger Ship | UNITED STATES |  |  |  | 07 - Fire Safety | 07110 - Fire fighting equipment and appliances | 17 - Rectify deficiencies prior to departure | The minimum number of portable fire extinguishers required on a vessel must not be fewer than the minimum number required by 46 CFR Table 181.500(b). The vessel is required to have a minimum of two portable fire extinguishers on board. At the time of inspection, the vessel only maintained one 40-B:C portable fire extinguisher on board.
2025-07-16 | 8185801 | Resident Inspection Office St. Croix | 1026374 | Official Number (U.S.) | DIVE EXPERIENCE II | Passenger Ship | UNITED STATES |  |  |  | 13 - Propulsion and Auxiliary Machinery | 13199 - Other (machinery) | 50 - Rectify deficiencies w/in 30 days | The installation of fuel lines, including pipe, tube, and hose, must comply with the requirements of this paragraph. A suitable metal marine type strainer must be fitted in the fuel supply line in the engine compartment. The main diesel engine fuel filter was fitted with a plastic petcock and missing a flame shield.
2025-07-16 | 8186572 | Sector Miami | 1207857 | Official Number (U.S.) | LADY ATLANTIC | Passenger Ship | UNITED STATES |  |  |  | 13 - Propulsion and Auxiliary Machinery | 13108 - Operation of machinery | 16 - Rectify deficiencies w/in 14 days | An exposed hazard, such as gears or rotating machinery, must be properly protected by a cover, guard, or rail. Generator 2 must have shaft guard. Port engines shaft guard must be secured.
2025-07-16 | 8186572 | Sector Miami | 1207857 | Official Number (U.S.) | LADY ATLANTIC | Passenger Ship | UNITED STATES |  |  |  | 07 - Fire Safety | 07109 - Fixed fire extinguishing installation | 16 - Rectify deficiencies w/in 14 days | A carbon dioxide cylinder may not be inclined more than 30° from the vertical unless fitted with flexible or bent siphon tubes, in which case it may be inclined not more than 80° from the vertical. Carbon dioxide cylinder must be installed face up in order for siphon tube to be in the correct position.
2025-07-16 | 8186572 | Sector Miami | 1207857 | Official Number (U.S.) | LADY ATLANTIC | Passenger Ship | UNITED STATES |  |  |  | 13 - Propulsion and Auxiliary Machinery | 13199 - Other (machinery) | 16 - Rectify deficiencies w/in 14 days | Provision must be made for closing all supply duct cowls or scoops and exhaust duct discharge openings for a space protected by a fixed gas extinguishing system. All closure devices must be readily available and mounted in the vicinity of the vent. Port ventilation must close properly.
2025-07-16 | 8187522 | Sector Mobile | 639291 | Official Number (U.S.) | PADRE ISLAND | Miscellaneous Vessel | UNITED STATES |  |  | UNITED STATES | 13 - Propulsion and Auxiliary Machinery | 13199 - Other (machinery) | 705 - Other - as specified | CODE 60 - The main steering gear must be operable from the pilothouse by mechanical, hydraulic, electrical, or other means acceptable to the Commanding Officer, Marine Safety Center. This gear and its components must give full followup control of the rudder. MI received report from Operator that Follow-up steering was not working. Vessel was permitted to transit to the Fort Morgan anchorage to await repairs. Owner/Operator must notify local OCMI and receive authorization prior to any further vessel movement. Owner/Operator must submit tech report attesting the satisfactory repair of steering system to the satisfaction of the attending Marine Inspector. **UPDATE** Owner/Operator has requested to operate vessel bypassing the power failure alarm module which has been granted by the OCMI. Vessel must have support vessel within 1 nm at all times, and notify the OCMI immediately if conditions change. Owner/Operator must submit tech report attesting the satisfactory repair of steering system to the satisfaction of the attending Marine Inspector prior to clearance of 835. 46 CFR 58.25-70
2025-07-16 | 8172211 | Marine Safety Unit Belfast | 620038 | Official Number (U.S.) | PENTAGOET | School Ship | UNITED STATES |  |  |  | 07 - Fire Safety | 07110 - Fire fighting equipment and appliances | 16 - Rectify deficiencies w/in 14 days | Conduct hydrostatic testing on portable CO2 extinguishers.
2025-07-16 | 8186572 | Sector Miami | 1207857 | Official Number (U.S.) | LADY ATLANTIC | Passenger Ship | UNITED STATES |  |  |  | 11 - Life Saving Appliances | 11118 - Lifejackets incl. provision and disposition | 16 - Rectify deficiencies w/in 14 days | Each lifejacket must be approved under approval series in subparts 160.002, 160.005, 160.055, 160.115, 160.176, or 160.255 in part 160 of this chapter, or other standard specified by the Commandant. An inflatable lifejacket approved under approval series in subpart 160.255 of part 160 of this chapter must include a full back-up inflation chamber. Each life jacket carried on board the vessel must be marked in accordance with § 185.604 of this chapter. Life jackets on board did not have type approval placard or retroreflective tape in good working condition. Vessel is only allowed to carry 27 passengers until remaining 146 life jackets are repaired/replaced.
2025-07-16 | 8179752 | Sector Los Angeles/Long Beach | 1255670 | Official Number (U.S.) | EMERY ZIDELL | Towing Vessel | UNITED STATES |  |  |  | 03 - Water/Weathertight Conditions | 03199 - Other (load lines) | 50 - Rectify deficiencies w/in 30 days | Inc. by ref. ABS Rules 2006: part 3, Chapter 2, Section 9. Closing applicances are to be provided with means of indicating locally and on the bridge whether they are open or closed; indicators missing.
2025-07-16 | 8187549 | Detached Duty Office Fort Myers | 664180 | Official Number (U.S.) | THE ENTERTAINER | Passenger Ship | UNITED STATES |  |  |  | 01 - Certificates & Documentation | CG001 - Certificate of Inspection (COI) | 701 - Prior to carriage of passengers/cargo | Vessel must undergo an annual inspection within the 3 months before or after each anniversary date. Vessel is past due for annual inspection.
2025-07-16 | 8185652 | Sector San Francisco | CF0185UF | State Number | LOOSESEAL 5 | Passenger Ship | UNITED STATES |  |  |  | 01 - Certificates & Documentation | CG001 - Certificate of Inspection (COI) | 16 - Rectify deficiencies w/in 14 days | Each vessel must be marked as required by part 67, subpart I, of this chapter; For vessels having a square bow, the name of the vessel must be marked on some clearly visible exterior part of the bow in a manner to avoid obliteration. The name and hailing port must be marked on some clearly visible exterior part of the stern. Hailing port and name of vessel was not marked. 46 CFR 185.602 46 CFR 67.123 (b)
2025-07-16 | 8179752 | Sector Los Angeles/Long Beach | 1255670 | Official Number (U.S.) | EMERY ZIDELL | Towing Vessel | UNITED STATES |  |  |  | 07 - Fire Safety | 07124 - Maintenance of Fire protection systems | 60 - Rectify deficiencies prior to movement | Hose must be a lined commercial fire hose; 1 fire hose installed on board that is not a lined commercial fire hose as required.
2025-07-16 | 8179752 | Sector Los Angeles/Long Beach | 1255670 | Official Number (U.S.) | EMERY ZIDELL | Towing Vessel | UNITED STATES |  |  |  | 07 - Fire Safety | 07124 - Maintenance of Fire protection systems | 60 - Rectify deficiencies prior to movement | Owner/operator must provide evidence of required servicing; CO2 hydrostatic servicing unable to be confirmed.
2025-07-16 | 8185801 | Resident Inspection Office St. Croix | 1026374 | Official Number (U.S.) | DIVE EXPERIENCE II | Passenger Ship | UNITED STATES |  |  |  | 11 - Life Saving Appliances | 11118 - Lifejackets incl. provision and disposition | 16 - Rectify deficiencies w/in 14 days | Each life jacket must be approved in accordance with 46 CFR Subchapter Q. Retro-reflective tape on four of the adult life jackets was found to be deteriorated.
2025-07-16 | 8187315 | Marine Safety Unit Savannah | 1357613 | Official Number (U.S.) | CONGA QUEEN | Passenger Ship | UNITED STATES |  |  |  | 99 - Other | 99101 - Other (Safety in general) | 16 - Rectify deficiencies w/in 14 days | Each battery must be located as high above the bilge as practicable, secured to protect against shifting with the roll and pitch of the vessel, and free from exposure to water splash or spray. Vessel's battery boxes were located on the stern deck fwd of the outboard engines. Battery boxes were not secured and and free from waters plash or spray.
2025-07-16 | 8179752 | Sector Los Angeles/Long Beach | 1255670 | Official Number (U.S.) | EMERY ZIDELL | Towing Vessel | UNITED STATES |  |  |  | 04 - Emergency Systems | 04113 - Water level indicator | 60 - Rectify deficiencies prior to movement | There must be an installed bilge pump for emergency dewatering; centerline bilge suction point in E/R inoperable.
2025-07-16 | 8189140 | Sector Puget Sound | 681169 | Official Number (U.S.) | JOY II | Passenger Ship | UNITED STATES |  |  |  | 07 - Fire Safety | 07199 - Other (fire safety) | 16 - Rectify deficiencies w/in 14 days | Fire hazards to be minimized. The general construction of the vessel must be such as to minimize fire hazards insofar as it is reasonable and practicable. Forward bulkhead penetrations in the engine compartment are missing sealant.
2025-07-16 | 8179752 | Sector Los Angeles/Long Beach | 1255670 | Official Number (U.S.) | EMERY ZIDELL | Towing Vessel | UNITED STATES |  |  |  | 07 - Fire Safety | 07124 - Maintenance of Fire protection systems | 50 - Rectify deficiencies w/in 30 days | Inc. by ref. NFPA 10-2022: 8.3.1. Portable CO2 fire extinguishers are to be hydrostatically tested every 5 years; hydrostatic testing unable to be confirmed.
2025-07-16 | 8189140 | Sector Puget Sound | 681169 | Official Number (U.S.) | JOY II | Passenger Ship | UNITED STATES |  |  |  | 11 - Life Saving Appliances | 11102 - Lifeboat inventory | 16 - Rectify deficiencies w/in 14 days | Each life float must be fitted with two paddles; each paddle must be lashed to the life float to which it belongs and buoyant. The paddles were not lashed to the life float.
2025-07-16 | 8120016 | Sector Upper Mississippi River | 287797 | Official Number (U.S.) | JAMIE LEIGH | Towing Vessel | UNITED STATES |  |  |  | 08 - Alarms | 08199 - Other (alarms) | 50 - Rectify deficiencies w/in 30 days | Alarms must:(1) Be visible and audible at each operating station. The alarm for low hydraulic steering fluid levels did not populate on the alarm panel, and only provided an audible signal.
2025-07-16 | 8174228 | Sector Mobile | 9725457 | IMO Number | EQUINOX DAWN II | Bulk Carrier | MARSHALL ISLANDS |  | NIPPON KAIJI KYOKAI | PANAMA | 01 - Certificates & Documentation | 01199 - Other (certificates) | 40 - Rectify deficiencies prior to next US port after sailing foreign | The operator of a vessel with a capacity of 250 or more barrels of oil, hazardous material, or liquified gas shall provide transfer procedures for transferring (a) to or from the vessel and (b) from tank to tank within the vessel. PSCO observed vessel did not have transfer procedures onboard. 33 CFR 155.720
2025-07-16 | 8174228 | Sector Mobile | 9725457 | IMO Number | EQUINOX DAWN II | Bulk Carrier | MARSHALL ISLANDS |  | NIPPON KAIJI KYOKAI | PANAMA | 08 - Alarms | 08105 - Engineers' alarm | 17 - Rectify deficiencies prior to departure | An engineers’ alarm shall be provided to be operated from the engine control room or at the maneuvering platform as appropriate, and shall be clearly audible in the engineers’ accommodation. PSCO observed engineers’ alarm not audible in 3rd engineers’ stateroom. 74 SOLAS (20) II-1/38
2025-07-16 | 8174228 | Sector Mobile | 9725457 | IMO Number | EQUINOX DAWN II | Bulk Carrier | MARSHALL ISLANDS |  | NIPPON KAIJI KYOKAI | PANAMA | 10 - Safety of Navigation | 10114 - Voyage data recorder (VDR)/Simplified Voyage data recorder(S-VDR) | 17 - Rectify deficiencies prior to departure | The VDR should continuously maintain sequential records of pre-selected data items relating to the status and output of the ship's equipment, and command and control of the ship, referred to in 5.5 of resolution MSC.333(90). PSCO observed AIS information not being recorded on VDR. 74 SOLAS (20) V/20 MSC Circ. 333(90)5.1.1 AIS 5.5.17
2025-07-16 | 8188333 | Sector San Diego | 619075 | Official Number (U.S.) | PEGASUS | Passenger Ship | UNITED STATES |  |  |  | 02 - Structural Conditions | 02110 - Beams, frames, floors-op. damage | 701 - Prior to carriage of passengers/cargo | Port side deck beams and compartment overhead suffered structural damage, submit plan to renew port side deck beams and overhead.
2025-07-16 | 8189140 | Sector Puget Sound | 681169 | Official Number (U.S.) | JOY II | Passenger Ship | UNITED STATES |  |  |  | 11 - Life Saving Appliances | 11199 - Other (life saving) | 16 - Rectify deficiencies w/in 14 days | The name of a vessel must be marked in clearly legible letters and numbers on each life jacket. Multiple life jackets were missing the proper labeling.
2025-07-16 | 8188333 | Sector San Diego | 619075 | Official Number (U.S.) | PEGASUS | Passenger Ship | UNITED STATES |  |  |  | 09 - Working and Living Conditions | 09209 - Electrical | 701 - Prior to carriage of passengers/cargo | All electrical equipment and cabling was damaged beyond repair. Submit written electrical plans to renew all equipment and wiring.
2025-07-17 | 8182870 | Sector Western Alaska and U.S. Arctic | 1233524 | Official Number (U.S.) | OLD BULL | Towing Vessel | UNITED STATES |  |  |  | 13 - Propulsion and Auxiliary Machinery | 13104 - Bilge pumping arrangements | 701 - Prior to carriage of passengers/cargo | Any portable pump must have sufficient hose length to reach all space on the vessel to be dewatered. Vessel current portable pump is bolted down and doesn’t have a long enough hose.
2025-07-17 | 8191270 | Sector Northern New England | 635389 | Official Number (U.S.) | FRIEND SHIP | Passenger Ship | UNITED STATES |  |  |  | 07 - Fire Safety | 07199 - Other (fire safety) | 50 - Rectify deficiencies w/in 30 days | A vessel not required to have a power driven fire pump by § 181.300 must have at least three 9.5 liter (2 1/2 gallon) buckets, with an attached lanyard satisfactory to the cognizant OCMI, placed so as to be easily available during an emergency. The words “FIRE BUCKET” must be stenciled in a contrasting color on each bucket. (Vessel did not have three buckets at time of inspection).
2025-07-17 | 8185417 | Sector Southeastern New England | 9957830 | IMO Number | WIND PACE | Offshore | DENMARK |  | DNV | DNV | 07 - Fire Safety | 07105 - Fire doors/openings in fire-resisting divisions | 40 - Rectify deficiencies prior to next US port after sailing foreign | Stairways and lift trunks which penetrate more than a single deck shall be surrounded by at least "A-0" class divisions and be protected by self-closing doors at all levels. PSCO Observed 02 self closing doors on levels 4 and 1 that did not fully close. 74SOLAS(20)II-2/9.2.3.4.1 40ac
2025-07-17 | 8188428 | Sector San Francisco | 1184300 | Official Number (U.S.) | CLOUD DANCER | Passenger Ship | UNITED STATES |  |  |  | 01 - Certificates & Documentation | CG001 - Certificate of Inspection (COI) | 701 - Prior to carriage of passengers/cargo | A vessel that is exposed to salt water not more than three months in any 12 month period since the last examination must undergo a drydock examination and an internal structural examination at least once every five years. Vessel has not completed drydock examination in more than five years. 46 CFR 176.600(c)(2)
2025-07-17 | 8187518 | Marine Safety Unit Savannah | 1067031 | IMO Number | PICCOLO | UNSPECIFIED | VIRGIN ISLANDS, BRITISH |  |  |  | 01 - Certificates & Documentation | 01299 - Other (STCW) | 40 - Rectify deficiencies prior to next US port after sailing foreign | Every candidate for certification shall: meet the standard of competence specified in section A-VI/1, paragraph 2 section A-VI/2, paragraphs 1 to 4, section A-VI/3, paragraphs 1 to 4 and section A-VI/4, paragraphs 1 to 3 of the STCW Code. PSCO observed first engineer unable to operate oil water separator which is part of his primary duties. Vessel shall tag out oil water separator untill properly trained. STCW (2017) I/2.5
2025-07-17 | 8191270 | Sector Northern New England | 635389 | Official Number (U.S.) | FRIEND SHIP | Passenger Ship | UNITED STATES |  |  |  | 11 - Life Saving Appliances | 11116 - Distress flares | 50 - Rectify deficiencies w/in 30 days | A vessel on a lakes, bays, and sounds, or rivers route must carry:(1) Three hand red flare distress signals approved in accordance with § 160.021 in subchapter Q of this chapter, or other standard specified by the Commandant; and(2) Three hand orange smoke distress signals approved in accordance with § 160.037 in subchapter Q of this chapter, or other standard specified by the Commandant. (Vessel only had three out of six approved pyro devices).
2025-07-17 | 8187373 | Marine Safety Detachment St. Paul | CG050029 | Coast Guard Number | 9511-A | Barge | UNITED STATES |  |  |  | 07 - Fire Safety | 07116 - Ventilation | 16 - Rectify deficiencies w/in 14 days | Vent outlets from all tanks which emit flammable or combustible vapors... must be fitted with a single screen of corrosion resistant wire of at least 30 by 30 mesh, or two screens of at least 20 by 20 mesh spaced not less than one half inch nor more than 1 1/2 inches apart... Flame screens were found filled with debris. 46 CFR 31.30-1 46 CFR 56-50-85(a)(8)
2025-07-17 | 8191270 | Sector Northern New England | 635389 | Official Number (U.S.) | FRIEND SHIP | Passenger Ship | UNITED STATES |  |  |  | 10 - Safety of Navigation | 10116 - Nautical publications | 50 - Rectify deficiencies w/in 30 days | As appropriate for the intended voyage, a vessel must carry adequate and up-to-date:(1) Charts of large enough scale to make safe navigation possible;(2) U.S. Coast Pilot or similar publication;(3) Coast Guard Light List. (Vessel did not have current nav pubs at time of inspection).
2025-07-17 | 8187868 | Sector Detroit | 1326772 | Official Number (U.S.) | MARK W. BARKER | Bulk Carrier | UNITED STATES |  |  |  | 01 - Certificates & Documentation | 01209 - Manning specified by the minimum safe manning doc | 705 - Other - as specified | Master made notification to OCMI, SECTOR DETROIT, the vessel will be sailing without 01 QMED. This request is for a temporary reduction in manning until the company is able to hire/find an AB. The vessel is authorized to sail with one less one AB for 07 days until 24 July 2025. Three person watch system and work/rest hours must be maintained in accordance with applicable laws. The vessel/company shall make reasonable efforts at each port to find a replacement.
2025-07-17 | 8191270 | Sector Northern New England | 635389 | Official Number (U.S.) | FRIEND SHIP | Passenger Ship | UNITED STATES |  |  |  | 09 - Working and Living Conditions | 09201 - Ventilation (Working spaces) | 50 - Rectify deficiencies w/in 30 days | Provision must be made for closing all supply duct cowls or scoops and exhaust duct discharge openings for a space protected by a fixed gas extinguishing system. All closure devices must be readily available and mounted in the vicinity of the vent. (Vessel did not have means of securing vents at time of inspection.)
2025-07-17 | 8193890 | Sector Puget Sound | CG990400 | Coast Guard Number | MORNING EAGLE | Passenger Ship | UNITED STATES |  |  |  | 11 - Life Saving Appliances | 11110 - Stowage and provision of liferafts | 16 - Rectify deficiencies w/in 14 days | Each life float must be fitted with two paddles; each paddle must be lashed to the life float to which it belongs and buoyant. Marine inspector noted both paddles were not lashed to the life float.
2025-07-17 | 8188390 | Sector Southeastern New England | 1205155 | Official Number (U.S.) | AQUINNAH | Passenger Ship | UNITED STATES |  |  |  | 13 - Propulsion and Auxiliary Machinery | 13199 - Other (machinery) | 701 - Prior to carriage of passengers/cargo | A survey, either general or partial, according to the circumstances, shall be made every time an accident occurs or a defect is discovered which affects the safety of the vessel. The survey shall be such as to insure that the necessary repairs or renewals have been effectively made, that the material and the workmanship of such repairs or renewals are in all respects satisfactory, and that the vessel complies in all respects with the regulations in this subchapter. Vessel reported steering system hydraulic filters leaking excessively. Affect repairs to the satisfaction of the Coast Guard Marine Inspector (CGMI) prior to carrying passengers or cargo.
2025-07-17 | 8160895 | Sector New York | 1132284 | Official Number (U.S.) | TORCH TAXI | Passenger Ship | UNITED STATES |  |  |  | 01 - Certificates & Documentation | 01199 - Other (certificates) | 701 - Prior to carriage of passengers/cargo | "An inspection for renewal of a certificate of inspection is conducted to determine if the vessel is in satisfactory condition, fit for the service intended, and complies with all applicable regulations." Vessel does not have hired crew yet. Obtain a properly licensed crew. 46 CFR 176.404(a)
2025-07-17 | 8191270 | Sector Northern New England | 635389 | Official Number (U.S.) | FRIEND SHIP | Passenger Ship | UNITED STATES |  |  |  | 13 - Propulsion and Auxiliary Machinery | 13199 - Other (machinery) | 50 - Rectify deficiencies w/in 30 days | Where flexible nonmetallic hose is permitted for use in piping systems by this section, it must meet SAE J-1942 (incorporated by reference; see 46 CFR 175.600) or be specifically approved by the Commandant. (Non-metallic fuel piping on main engine did not appear to meet J-1942 or equivalent).
2025-07-17 | 8187731 | Sector Northern Great Lakes | 959289 | Official Number (U.S.) | CADILLAC | Passenger Ship | UNITED STATES |  |  |  | 07 - Fire Safety | 07199 - Other (fire safety) | 60 - Rectify deficiencies prior to movement | Active fuel leak sighted at integral fuel tank sight gauge lower fitting.
2025-07-17 | 8182870 | Sector Western Alaska and U.S. Arctic | 1233524 | Official Number (U.S.) | OLD BULL | Towing Vessel | UNITED STATES |  |  |  | 08 - Alarms | 08107 - Machinery controls alarm | 50 - Rectify deficiencies w/in 30 days | Prove proper operation of the following alarms. (1) Main engine low lubricating oil pressure; (2) Main engine high cooling water temperature; (3) Auxiliary generator engine low lubricating oil pressure; (4) Auxiliary generator engine high cooling water temperature; (5) Low hydraulic steering fluid levels, if applicable; and (6) Low fuel level, if fitted with a day tank.
2025-07-17 | 8192127 | Sector Puget Sound | CG990300 | Coast Guard Number | CHIEF TWO GUNS | Passenger Ship | UNITED STATES |  |  |  | 13 - Propulsion and Auxiliary Machinery | 13199 - Other (machinery) | 16 - Rectify deficiencies w/in 14 days | Remote fuel shutoff stations must be marked with legible 1 inch lettering indicating purpose of the valve and direction of operation. Enclosure for the Fuel Shut-off valve was not labeled.
2025-07-17 | 8188156 | Sector New York | 1037429 | Official Number (U.S.) | LOUISA OF THE SEAS | Passenger Ship | UNITED STATES |  |  |  | 07 - Fire Safety | 07123 - Operation of Fire protection systems | 50 - Rectify deficiencies w/in 30 days | 46 CFR 181.30-10(b) OLD T PORTABLE FIRE EXTINGUISHERS SHALL BE INSTALLED AND LOCATED TO THE SATISFACTION OF THE OFFICER IN CHARGE, MARINE INSPECTION. FIRE EXTINGUISHERS PRESSURE OUT OF COMPLIANCE. SUBMIT SERVICE REPORT
2025-07-17 | 8188156 | Sector New York | 1037429 | Official Number (U.S.) | LOUISA OF THE SEAS | Passenger Ship | UNITED STATES |  |  |  | 13 - Propulsion and Auxiliary Machinery | 13199 - Other (machinery) | 50 - Rectify deficiencies w/in 30 days | 46 CFR 183.01-15(a) OLD T ALL ELECTRICAL INSTALLATIONS SHALL BE TO THE SATISFACTION OF THE OCMI. EXCESSIVE CORRSION ON ELECTRICAL TERMINALS. TERMINALS UNPROTECTED FROM WEATHER. REMOVE CORROSION, PLACE TERMINAL COVER AND REPLACE CORRODED FUSES.
2025-07-17 | 8191270 | Sector Northern New England | 635389 | Official Number (U.S.) | FRIEND SHIP | Passenger Ship | UNITED STATES |  |  |  | 09 - Working and Living Conditions | 09210 - Machinery | 50 - Rectify deficiencies w/in 30 days | Fuel filter and strainer bowls must be highly resistant to shattering due to mechanical impact and resistant to failure due to thermal shock. Fuel filters fitted with bowls of other than steel construction must be approved by the Commandant and be protected from mechanical damage. Approval of bowls of other than steel construction will specify if a flame shield is required. (Fuel filter with plastic bowl not fitting with flame shield).
2025-07-17 | 8188389 | Sector Northern Great Lakes | 654664 | Official Number (U.S.) | LA SALLE | Passenger Ship | UNITED STATES |  |  |  | 13 - Propulsion and Auxiliary Machinery | 13101 - Propulsion main engine | 701 - Prior to carriage of passengers/cargo | Effect repairs to MDE's and demonstrate proper operation.
2025-07-17 | 8187373 | Marine Safety Detachment St. Paul | CG050029 | Coast Guard Number | 9511-A | Barge | UNITED STATES |  |  |  | 06 - Cargo Operations Including Equipment | 06107 - Cargo operation | 705 - Other - as specified | Any tank vessel which is equipped with an internal combustion engine driven cargo pump on the weather deck shall be provided with a minimum of one remote manual shutdown station, remote quick acting manual shutdown shall be installed on the engine so as to provide a quick and effective means of stopping the engine. Emergency stop for transfer pump was found inoperable. 705: Prior to loading cargo 46CFR32.50-35
2025-07-17 | 8187373 | Marine Safety Detachment St. Paul | CG050029 | Coast Guard Number | 9511-A | Barge | UNITED STATES |  |  |  | 14 - Pollution Prevention | 14199 - Other (MARPOL Annex I) | 16 - Rectify deficiencies w/in 14 days | The discharge containment required by 46 CFR 154.530 and 155.310 and 155.320 of this chapter, as applicable is in place and periodically drained to provide the required capacity. Barrel containments were found with standing oily water. 33 CFR 156.120(n)
2025-07-17 | 8187957 | Sector Detroit | 550954 | Official Number (U.S.) | JOHN J. BOLAND | Bulk Carrier | UNITED STATES |  |  |  | 07 - Fire Safety | 07113 - Fire pumps and its pipes | 705 - Other - as specified | While under way in Lake Huron, the vessel crew discovered a leak in the starboard side fire main, on deck. The vessel shall make repairs to the satisfaction of ABS or the Coast Guard, and preform an operational test.
2025-07-17 | 8187875 | Sector Southeastern New England | 1340104 | Official Number (U.S.) | WHITE SHARK | Passenger Ship | UNITED STATES |  |  |  | 01 - Certificates & Documentation | CG001 - Certificate of Inspection (COI) | 10 - Deficiency Rectified | Repairs or alterations to the hull, machinery, or equipment that affect the safety of the vessel must not be made without the approval of the cognizant OCMI, except during an emergency. When repairs are made during an emergency, the owner, managing operator, or master shall notify the OCMI as soon as practicable after such repairs or alternations are made. Vessel failed to report a repair made to lower unit/propeller installation due to an unintentional grounding. Master counseled on the importance and regulation governing reporting to the USCG. Corrected on the spot. 46CFR 176.700
2025-07-17 | 8193890 | Sector Puget Sound | CG990400 | Coast Guard Number | MORNING EAGLE | Passenger Ship | UNITED STATES |  |  |  | 07 - Fire Safety | 07124 - Maintenance of Fire protection systems | 16 - Rectify deficiencies w/in 14 days | A pre-engineered fixed gas fire extinguishing system must be installed in accordance with the manufacturer's instructions. marine inspector noted safety cotter pin missing from manual actuation handle.
2025-07-17 | 8182870 | Sector Western Alaska and U.S. Arctic | 1233524 | Official Number (U.S.) | OLD BULL | Towing Vessel | UNITED STATES |  |  |  | 09 - Working and Living Conditions | 09233 - Guards - fencing around dangerous machinery parts | 50 - Rectify deficiencies w/in 30 days | Install guards on both main engine to prevent personal from coming into contact with the Fly wheel and the belt.
2025-07-17 | 8188156 | Sector New York | 1037429 | Official Number (U.S.) | LOUISA OF THE SEAS | Passenger Ship | UNITED STATES |  |  |  | 13 - Propulsion and Auxiliary Machinery | 13199 - Other (machinery) | 50 - Rectify deficiencies w/in 30 days | 46 CFR 183.01-10(a) OLD T ELECTRICAL EQUIPMENT AND CIRCUITS WHICH ARE A NECESSARY PART OF ANY SYSTEM VITAL ... SHALL BE SUBJECT TO CERTAIN ADDITIONAL REQUIREMENTS. BATTERY CHARGERS ARE NOT ON DEDICATED, SEPARATE CIRCUITS. SUBMIT ELECTRICAL REPAIR PLAN.
2025-07-17 | 8185390 | Marine Safety Unit Port Arthur | 9901087 | IMO Number | DIANELLA | Tank Ship | LIBERIA |  | AMERICAN BUREAU OF SHIPPING | AMERICAN BUREAU OF SHIPPING | 11 - Life Saving Appliances | 11135 - Maintenance of Life Saving Appliances | 10 - Deficiency Rectified | Maintnenace, Testing and Inspections of life saving appliances shall be carried out in a manner having due regard to ensure reliability of such applinaces. PSCE observed life boat charging plug damaged.
2025-07-17 | 8187731 | Sector Northern Great Lakes | 959289 | Official Number (U.S.) | CADILLAC | Passenger Ship | UNITED STATES |  |  |  | 07 - Fire Safety | 07126 - Oil accumulation in engine room | 60 - Rectify deficiencies prior to movement | Both MDE's have numerous fuel leaks on injector lines. Determine source of the leaks, effect repairs and demonstrate proper operation prior to movement.
2025-07-17 | 8187440 | Sector Virginia | 1241049 | Official Number (U.S.) | FLY N HI IV | Passenger Ship | UNITED STATES |  |  |  | 99 - Other | 99101 - Other (Safety in general) | 10 - Deficiency Rectified | The owner, master, agent, or person in charge shall, within five days, file a written report of any marine casualty. During annual inspection, MIs were made aware of a marine casualty that occurred on or around 21JUN2025 and was not reported to the Coast Guard. 46 CFR 185.206(a)
2025-07-17 | 8172887 | Sector Boston | NH2613SK | State Number | RACHEL CARSON | Passenger Ship | UNITED STATES |  |  |  | 11 - Life Saving Appliances | 11117 - Lifebuoys incl. provision and disposition | 16 - Rectify deficiencies w/in 14 days | Each life ring buoy must be marked with type II retroreflective tape. There was no retroreflective tape on the life ring buoy.
2025-07-17 | 8187440 | Sector Virginia | 1241049 | Official Number (U.S.) | FLY N HI IV | Passenger Ship | UNITED STATES |  |  |  | 13 - Propulsion and Auxiliary Machinery | 13199 - Other (machinery) | 60 - Rectify deficiencies prior to movement | Control of the main steering gear, including control of any necessary associated devices (motor, pump, valve, etc.), must be provided from the operating station. Vessel operator stated that during operations on or around 21JUN2025, vessel suffered a loss in steering capability. 46 CFR 182.610(b)
2025-07-17 | 8172887 | Sector Boston | NH2613SK | State Number | RACHEL CARSON | Passenger Ship | UNITED STATES |  |  |  | 11 - Life Saving Appliances | 11118 - Lifejackets incl. provision and disposition | 16 - Rectify deficiencies w/in 14 days | An adult life jacket is required to be carried for each person onboard the vessel. The vessel was missing 5 life jackets. The passenger count is reduced to no more than 28 passengers until the 5 life jackets are onboard.
2025-07-17 | 8187528 | Marine Safety Detachment Ketchikan | 581856 | Official Number (U.S.) | BOTTOM TIME | Passenger Ship | UNITED STATES |  |  |  | 13 - Propulsion and Auxiliary Machinery | 13199 - Other (machinery) | 701 - Prior to carriage of passengers/cargo | Where flexible nonmetallic hose is permitted for use, it must meet SAE J-1942 and the fittings must comply with SAE J-1475. Flexible hose may be installed in lengths of not more than 760 millimeters (30 inches).
2025-07-17 | 8187743 | U.S. COAST GUARD FORCES MICRONESIA/SECTOR GUAM | 955384 | Official Number (U.S.) | PROUD MARY | Passenger Ship | UNITED STATES |  |  |  | 13 - Propulsion and Auxiliary Machinery | 13101 - Propulsion main engine | 16 - Rectify deficiencies w/in 14 days | Where flexible nonmetallic hose is permitted for use in piping systems by this section, it must meet SAE J-1942. All the flexible piping used between engines and portable fuel tanks are SAE J1527, which is for recreational use only. Replace with SAE J1942 flexible hose. 46 CFR 182.720(e) 16c
2025-07-17 | 8172887 | Sector Boston | NH2613SK | State Number | RACHEL CARSON | Passenger Ship | UNITED STATES |  |  |  | 02 - Structural Conditions | 02108 - Electrical installations in general | 16 - Rectify deficiencies w/in 14 days | Connections made to battery terminals must be permanent type connectors. Spring clips are prohibited. Trickle charge connection to battery was using spring clips.
2025-07-17 | 8124166 | Sector Boston | MS6054L | State Number | THUNDER | Passenger Ship | UNITED STATES |  |  |  | 11 - Life Saving Appliances | 11118 - Lifejackets incl. provision and disposition | 16 - Rectify deficiencies w/in 14 days | Placards containing instructions for the donning and use of the life jackets aboard the vessel must be posted in conspicuous places that are regularly accessible and visible to the crew and passengers. Donning placard posted was for the wrong type of lifejacket.
2025-07-17 | 8172899 | Sector Boston | 670746 | Official Number (U.S.) | YANKEE CLIPPER | Passenger Ship | UNITED STATES |  |  |  | 04 - Emergency Systems | 04110 - Abandon ship drills | 16 - Rectify deficiencies w/in 14 days | Conduct abandon ships drills quarterly or recommended monthly. 46 CFR 185.520(a)
2025-07-17 | 8188240 | OP location-Sector Honolulu Prevention Department- Wailuku | 1042036 | Official Number (U.S.) | PARAGON II | Passenger Ship | UNITED STATES |  |  |  | 05 - Radio Communications | 05109 - VHF radio installation | 50 - Rectify deficiencies w/in 30 days | A vessel must comply with the applicable requirements for any radio installation, including the requirements for a station license and installation certificates to be issued by the FCC, as set forth in 47 CFR part 80. Display on VHF radio is out. Radio requires renewal. 46 CFR 184.502
2025-07-17 | 8188240 | OP location-Sector Honolulu Prevention Department- Wailuku | 1042036 | Official Number (U.S.) | PARAGON II | Passenger Ship | UNITED STATES |  |  |  | 99 - Other | 99101 - Other (Safety in general) | 701 - Prior to carriage of passengers/cargo | The owner shall be prepared to conduct tests and have the vessel ready for inspection of the following: On a sailing vessel all spars, standing rigging, running rigging, blocks, fittings, and sails. Vessel has not followed the terms of its preventative maintenance plan to adequately assess the safe condition of their sail rigging system in accordance with USCG NVIC 02-16. Vessel has not been operating in several months. Operator shall schedule a 3rd party rigging survey to include rigging inspection aloft, and provide the survey report prior to operating under sail with passengers. 46 CFR 176.802 (a)(3)
2025-07-17 | 8187528 | Marine Safety Detachment Ketchikan | 581856 | Official Number (U.S.) | BOTTOM TIME | Passenger Ship | UNITED STATES |  |  |  | 10 - Safety of Navigation | 10116 - Nautical publications | 705 - Other - as specified | As appropriate for the intended voyage, a vessel must carry adequate and up-to-date: Charts,ible; U.S. Coast Pilot or similar publication; Coast Guard Light List; Tide tables; and (5) Current tables, (b) Extracts from the publications listed above for the areas to be transited may be provided instead of the complete publication.
2025-07-17 | 8187743 | U.S. COAST GUARD FORCES MICRONESIA/SECTOR GUAM | 955384 | Official Number (U.S.) | PROUD MARY | Passenger Ship | UNITED STATES |  |  |  | 11 - Life Saving Appliances | 11118 - Lifejackets incl. provision and disposition | 16 - Rectify deficiencies w/in 14 days | An adult life jacket must be provided for each person carried on board a vessel. 01 Adult life jacket's foam was un-serviceable. Replace in kind. Passenger count lowered to 43. 46 CFR 180.71(a) 16c
2025-07-17 | 8186792 | Marine Safety Unit Portsmouth | 1115768 | Official Number (U.S.) | FINEST KIND II | Passenger Ship | UNITED STATES |  |  |  | 11 - Life Saving Appliances | 11118 - Lifejackets incl. provision and disposition | 50 - Rectify deficiencies w/in 30 days | Vessel required a PFD for each adult onboard and 10% for children. Provide PFDs to align with vessel COI. Passenger count reduced by number of PFDs missing.
2025-07-17 | 8188240 | OP location-Sector Honolulu Prevention Department- Wailuku | 1042036 | Official Number (U.S.) | PARAGON II | Passenger Ship | UNITED STATES |  |  |  | 13 - Propulsion and Auxiliary Machinery | 13199 - Other (machinery) | 701 - Prior to carriage of passengers/cargo | Machinery and equipment installed on each vessel must be suitable for the vessel and its operation and for the purpose intended. Fuel shut off valve on vessel wasted and in risk of failure. Provide new shut off valve and prove operation. 46 CFR 182.100
2025-07-17 | 8188881 | Sector San Francisco | 1301267 | Official Number (U.S.) | RACHAEL ALLEN | Towing Vessel | UNITED STATES |  |  |  | 13 - Propulsion and Auxiliary Machinery | 13101 - Propulsion main engine | 701 - Prior to carriage of passengers/cargo | Propulsion machinery, including main engines, reduction gears, shafting, bearings, and electrical equipment and systems, must: Be maintained to ensure proper operation; Be suitable for route and service; and; Have suitable propulsion controls to provide the operator full control at each operating station. Vessel experienced a loss of the port main engine. Provide tech report with root cause analysis and repairs effected. (46 CFR 143.205(c))
2025-07-17 | 8188330 | Sector Houston/Galveston | 1163969 | Official Number (U.S.) | NATIONAL GLORY | General Dry Cargo Ship | UNITED STATES | AMERICAN BUREAU OF SHIPPING | AMERICAN BUREAU OF SHIPPING | UNITED STATES | 13 - Propulsion and Auxiliary Machinery | 13108 - Operation of machinery | 16 - Rectify deficiencies w/in 14 days | Temporary patch on Galley A/C raw water overboard discharge. Repair as original. The machinery, boiler and other pressure vessels, associated piping systems and fittings shall be of a design and construction adequate for the service for which they are intended.
2025-07-17 | 8188330 | Sector Houston/Galveston | 1163969 | Official Number (U.S.) | NATIONAL GLORY | General Dry Cargo Ship | UNITED STATES | AMERICAN BUREAU OF SHIPPING | AMERICAN BUREAU OF SHIPPING | UNITED STATES | 02 - Structural Conditions | 02117 - Decks - corrosion | 16 - Rectify deficiencies w/in 14 days | Engine room fan space deck repaired with temporary concrete patch which is failing in multiple areas. Determine condition of deck plating condition and repair as original. The condition of the ship and its equipment shall be maintained to conform with the provision of the present regulations to ensure that the ship in all respects will remain fit to sea.
2025-07-17 | 8188330 | Sector Houston/Galveston | 1163969 | Official Number (U.S.) | NATIONAL GLORY | General Dry Cargo Ship | UNITED STATES | AMERICAN BUREAU OF SHIPPING | AMERICAN BUREAU OF SHIPPING | UNITED STATES | 02 - Structural Conditions | 02108 - Electrical installations in general | 16 - Rectify deficiencies w/in 14 days | Galley electrical space broken door to electrical enclosure with temp repairs. Repair as original. Electrical installations shall be such that the safety of passengers, crew and ship from electrical hazards shall be ensured.
2025-07-17 | 8188330 | Sector Houston/Galveston | 1163969 | Official Number (U.S.) | NATIONAL GLORY | General Dry Cargo Ship | UNITED STATES | AMERICAN BUREAU OF SHIPPING | AMERICAN BUREAU OF SHIPPING | UNITED STATES | 07 - Fire Safety | 07199 - Other (fire safety) | 16 - Rectify deficiencies w/in 14 days | Incinerator space pooled oil in fuel tank containment, pooled oil beneath motor, oil soaked insulation around peripheral of space. Remove pooled oil, determine source and remove/replace soaked insulation. Means shall be provided to control leaks of flammable liquids.
2025-07-17 | 8188330 | Sector Houston/Galveston | 1163969 | Official Number (U.S.) | NATIONAL GLORY | General Dry Cargo Ship | UNITED STATES | AMERICAN BUREAU OF SHIPPING | AMERICAN BUREAU OF SHIPPING | UNITED STATES | 02 - Structural Conditions | 02108 - Electrical installations in general | 16 - Rectify deficiencies w/in 14 days | Terminations and joints in all conductors shall be made so as to retain the original electrical, mechanical, flame-retarding and where necessary, fire resisting properties of the cable. MI found emergency control air for the main engine to have a exposed electrical wire and severely degraded sheathing. Vessel to enact permanent repairs to the satisfaction of class.
2025-07-17 | 8124166 | Sector Boston | MS6054L | State Number | THUNDER | Passenger Ship | UNITED STATES |  |  |  | 01 - Certificates & Documentation | 01218 - Medical certificate | 16 - Rectify deficiencies w/in 14 days | A person may not employ or engage an individual in a position required to hold an MMC unless that individual maintains a current medical certificate. Master did not have a valid medical certificate present.
2025-07-17 | 8186792 | Marine Safety Unit Portsmouth | 1115768 | Official Number (U.S.) | FINEST KIND II | Passenger Ship | UNITED STATES |  |  |  | 11 - Life Saving Appliances | 11199 - Other (life saving) | 50 - Rectify deficiencies w/in 30 days | The EPIRB test required by paragraph (a) shall be logged or otherwise documented, as applicable. No proof of EPIRB testing was available.
2025-07-17 | 8186792 | Marine Safety Unit Portsmouth | 1115768 | Official Number (U.S.) | FINEST KIND II | Passenger Ship | UNITED STATES |  |  |  | 09 - Working and Living Conditions | 09112 - Medical Equipment | 16 - Rectify deficiencies w/in 14 days | A vessel must carry a first aid kit. Vessel does not have a first aid kit onboard.
2025-07-17 | 8187743 | U.S. COAST GUARD FORCES MICRONESIA/SECTOR GUAM | 955384 | Official Number (U.S.) | PROUD MARY | Passenger Ship | UNITED STATES |  |  |  | 04 - Emergency Systems | 04110 - Abandon ship drills | 16 - Rectify deficiencies w/in 14 days | The master shall conduct sufficient drills and give sufficient instructions to make sure that all crew members are familiar with their duties during emergencies that necessitate abandoning ship or the recovery of persons who have fallen overboard. Maintain log of drills. 46 CFR 185.520(a) 16c
2025-07-17 | 8187844 | Sector Charleston | 9247766 | IMO Number | ATHENS GLORY | General Dry Cargo Ship | CYPRUS | RINA | RINA | RINA | 14 - Pollution Prevention | 14119 - Oil and oily mixtures from machinery spaces | 17 - Rectify deficiencies prior to departure | In a ship in which oil fuel is used, the arrangements for the storage, distribution and utilization of the oil fuel shall be such as to ensure the safety of the ship and persons on board. PSCO observed excessive oil in the engine room, oil in catch basins in the purifier room, dripping from overhead piping and others. SOLAS (01)II-2/15.2
2025-07-17 | 8124166 | Sector Boston | MS6054L | State Number | THUNDER | Passenger Ship | UNITED STATES |  |  |  | 02 - Structural Conditions | 02107 - Ballast, fuel and other tanks | 16 - Rectify deficiencies w/in 14 days | The discharge ends of fuel tank vent pipes must be fitted with removable flame screens or flame arresters. The flame screens must consist of a single screen of corrosion resistant wire of at least 30 × 30 mesh. The flame screens or flame arresters must be of such size and design as to prevent reduction in the net cross sectional area of the vent pipe and permit cleaning or renewal of the flame screens or arrester elements. Flame screens were not 30 x 30 mesh or greater.
2025-07-17 | 8188330 | Sector Houston/Galveston | 1163969 | Official Number (U.S.) | NATIONAL GLORY | General Dry Cargo Ship | UNITED STATES | AMERICAN BUREAU OF SHIPPING | AMERICAN BUREAU OF SHIPPING | UNITED STATES | 13 - Propulsion and Auxiliary Machinery | 13108 - Operation of machinery | 16 - Rectify deficiencies w/in 14 days | External high-pressure fuel delivery lines between high pressure fuel pumps and fuel injectors shall be protected with a jacketed piping system capable of containing fuel from a high pressure line failure. MI observed all double jacketed fuel lines on all three service generators to be disconnected. Vessel to enact permanent repairs to the satisfaction of class.
2025-07-17 | 8124166 | Sector Boston | MS6054L | State Number | THUNDER | Passenger Ship | UNITED STATES |  |  |  | 01 - Certificates & Documentation | 01320 - Garbage record book | 16 - Rectify deficiencies w/in 14 days | At a minimum, each placard must notify the reader of the operating requirements contained in §§ 151.67 through 151.73 as they apply to that ship. No garbage placard present.
2025-07-17 | 8172887 | Sector Boston | NH2613SK | State Number | RACHEL CARSON | Passenger Ship | UNITED STATES |  |  |  | 07 - Fire Safety | 07199 - Other (fire safety) | 16 - Rectify deficiencies w/in 14 days | waste receptacles must be constructed of noncombustible materials with no openings in the sides or bottom. Waste receptacle onboard is plastic.
2025-07-17 | 8124166 | Sector Boston | MS6054L | State Number | THUNDER | Passenger Ship | UNITED STATES |  |  |  | 10 - Safety of Navigation | 10127 - Voyage or passage plan | 50 - Rectify deficiencies w/in 30 days | Prior to departing on a voyage, the passenger count must be communicated verbally or in writing, and available ashore at the vessel's normal berthing location or with a representative of the owner or managing operator of the vessel. The passenger count shall be available to the Coast Guard upon request. Vessel was not keeping real time passenger count ashore.
2025-07-17 | 8188240 | OP location-Sector Honolulu Prevention Department- Wailuku | 1042036 | Official Number (U.S.) | PARAGON II | Passenger Ship | UNITED STATES |  |  |  | 10 - Safety of Navigation | 10109 - Lights, shapes, sound-signals | 50 - Rectify deficiencies w/in 30 days | At each initial and subsequent inspection for certification the owner or managing operator shall be prepared to test and make available for inspection all items in the ship's outfit, navigation lights and equipment, which are required to be carried by the regulations in this subchapter, as necessary to determine that they are fit for the service intended. Both steaming light and anchor light inoperable during inspection. Vessel restricted to daylight hours only and shall not be remain in an anchored position until deficiency is rectified. 46 CFR 176.816
2025-07-17 | 8172899 | Sector Boston | 670746 | Official Number (U.S.) | YANKEE CLIPPER | Passenger Ship | UNITED STATES |  |  |  | 11 - Life Saving Appliances | 11118 - Lifejackets incl. provision and disposition | 16 - Rectify deficiencies w/in 14 days | Replace 07 adult PFD's. Pax # reduced. 46 CFR 180.71(a)
2025-07-17 | 8187844 | Sector Charleston | 9247766 | IMO Number | ATHENS GLORY | General Dry Cargo Ship | CYPRUS | RINA | RINA | RINA | 99 - Other | 99101 - Other (Safety in general) | 10 - Deficiency Rectified | All cargoes...shall be loaded, stowed, and secured throughout the voyage in accordance with the cargo securing manual approved by the administration. PSCO observed minimum of 01 container not properly lashed. 74 SOLAS (2020) VI/5.6
2025-07-17 | 8188240 | OP location-Sector Honolulu Prevention Department- Wailuku | 1042036 | Official Number (U.S.) | PARAGON II | Passenger Ship | UNITED STATES |  |  |  | 09 - Working and Living Conditions | 09112 - Medical Equipment | 50 - Rectify deficiencies w/in 30 days | A vessel must carry either a first-aid kit that meets the requirements in 46 CFR 199.175(b)(10) or a kit with equivalent contents and instructions. First aid kit on board requires renewal for expired content. 46 CFR 184.710
2025-07-17 | 8188867 | Marine Safety Detachment St. Paul | CG1707026 | Coast Guard Number | LYON | Towing Vessel | UNITED STATES |  |  |  | 07 - Fire Safety | 07106 - Fire detection and alarm system | 16 - Rectify deficiencies w/in 14 days | Fire-detection systems. Except as provided in paragraph (a)(8) of this section, each towing vessel must have a fire-detection system installed to detect engine room fires. The owner or managing operator must ensure the following: (2) The system is installed, tested and maintained in accordance with the manufacturer's design... Fire detection sensors were found removed from housing. Re-install as per fire inspectors recommendation and procedures.
2025-07-17 | 8187528 | Marine Safety Detachment Ketchikan | 581856 | Official Number (U.S.) | BOTTOM TIME | Passenger Ship | UNITED STATES |  |  |  | 01 - Certificates & Documentation | 01199 - Other (certificates) | 50 - Rectify deficiencies w/in 30 days | A vessel must comply with the applicable requirements of FCC which are at a minimum for this vessel a Radio Station license and radio safety certificate.
2025-07-17 | 8172899 | Sector Boston | 670746 | Official Number (U.S.) | YANKEE CLIPPER | Passenger Ship | UNITED STATES |  |  |  | 07 - Fire Safety | 07199 - Other (fire safety) | 16 - Rectify deficiencies w/in 14 days | Replace rubber trash can w/ a non-combustible type. 46 CFR 177.405(f)
2025-07-17 | 8172899 | Sector Boston | 670746 | Official Number (U.S.) | YANKEE CLIPPER | Passenger Ship | UNITED STATES |  |  |  | 05 - Radio Communications | 05109 - VHF radio installation | 16 - Rectify deficiencies w/in 14 days | VHF radio must have lat/long + MMSI number. 47 CFR 80.905 (a)(1)
2025-07-17 | 8172899 | Sector Boston | 670746 | Official Number (U.S.) | YANKEE CLIPPER | Passenger Ship | UNITED STATES |  |  |  | 11 - Life Saving Appliances | 11118 - Lifejackets incl. provision and disposition | 16 - Rectify deficiencies w/in 14 days | Add donning placard for each type of PFD's. 46 CFR 185.516
2025-07-17 | 8188898 | Marine Safety Detachment St. Paul | CG1704990 | Coast Guard Number | BUTLER | Towing Vessel | UNITED STATES |  |  |  | 11 - Life Saving Appliances | 11116 - Distress flares | 16 - Rectify deficiencies w/in 14 days | A towing vessel must carry a combination of day and night visual distress signals indicated in table 46 CFR 141.370 for specified areas where the vessel operates. RIVERS: 3 day / 3 night. Vessel missing 03 flares.
2025-07-17 | 8172899 | Sector Boston | 670746 | Official Number (U.S.) | YANKEE CLIPPER | Passenger Ship | UNITED STATES |  |  |  | 11 - Life Saving Appliances | 11118 - Lifejackets incl. provision and disposition | 16 - Rectify deficiencies w/in 14 days | Label PFD amount correctly. 46 CFR 185.604(f)
2025-07-17 | 8188867 | Marine Safety Detachment St. Paul | CG1707026 | Coast Guard Number | LYON | Towing Vessel | UNITED STATES |  |  |  | 13 - Propulsion and Auxiliary Machinery | 13101 - Propulsion main engine | 16 - Rectify deficiencies w/in 14 days | Machinery and electrical systems must be designed and maintained to provide for safe operation of the towing vessel and safety of persons onboard under normal and emergency conditions. STBD Main Engine "Murphy" switch found in-operable. Replace with new.
2025-07-17 | 8188276 | Marine Safety Unit Houma | 1065056 | Official Number (U.S.) | GOL MAKER | Passenger Ship | UNITED STATES |  |  |  | 07 - Fire Safety | 07106 - Fire detection and alarm system | 50 - Rectify deficiencies w/in 30 days | An interconnected detection and alarm system must: Be installed such that the actuation of alarm in one area results in both audible and visual alarms in all areas required by 46 CFR 181.405(c) or 118.400(d). Vessel did not have visual/audible in accommodations(crew) and no visual in Gen Room. Due to Maritime Safety Solutions inventory and techs, vsl is on list to have system complete inline w/ rest of fleet. Provide proof when completed. 46 CFR 181.450(a)(2)
2025-07-17 | 8187803 | Sector Long Island Sound | 1161078 | Official Number (U.S.) | VIRGINIA | Passenger Ship | UNITED STATES |  |  |  | 02 - Structural Conditions | 02199 - Other (Structural condition) | 701 - Prior to carriage of passengers/cargo | Fully pull broken keel bolt stbd side frame 26, and pull port keel bolt in frame 25. Frame 26, nut sheared at the bronze floor. Complete pull and inspection prior to credit dry dock.
2025-07-17 | 8187528 | Marine Safety Detachment Ketchikan | 581856 | Official Number (U.S.) | BOTTOM TIME | Passenger Ship | UNITED STATES |  |  |  | 09 - Working and Living Conditions | 09218 - Protection machines/parts | 701 - Prior to carriage of passengers/cargo | Exposed hazard, such as gears or rotating machinery, must be properly protected by a guard. Install protection on both propulsion engines to protect accidental contact with the rotating pulleys.
2025-07-17 | 8187803 | Sector Long Island Sound | 1161078 | Official Number (U.S.) | VIRGINIA | Passenger Ship | UNITED STATES |  |  |  | 13 - Propulsion and Auxiliary Machinery | 13102 - Auxiliary engine | 701 - Prior to carriage of passengers/cargo | Replace stem on valve for port side generator exhaust water. Prior to credit dry dock.
2025-07-17 | 8187528 | Marine Safety Detachment Ketchikan | 581856 | Official Number (U.S.) | BOTTOM TIME | Passenger Ship | UNITED STATES |  |  |  | 04 - Emergency Systems | 04113 - Water level indicator | 701 - Prior to carriage of passengers/cargo | A visual and audible alarm must be provided at the operating station to indicate a high-water level in a space with a through-hull fitting below the deepest load waterline, such a machinery space bilge. Repair and or replace the bilge high level alarm in the engine room and test to the satisfaction of attending CG Marine Inspector.
2025-07-17 | 8172887 | Sector Boston | NH2613SK | State Number | RACHEL CARSON | Passenger Ship | UNITED STATES |  |  |  | 11 - Life Saving Appliances | 11117 - Lifebuoys incl. provision and disposition | 16 - Rectify deficiencies w/in 14 days | A vessel must carry one floating waterlight. Each ring life buoy with a floating waterlight must have a lanyard of at least 3 feet in length, but not more than 6 feet, securing the waterlight around the body of the ring life buoy... must be attached to the lanyard with a corrosion-resistant clip. The lanyard was spliced to the life ring buoy.
2025-07-17 | 8172899 | Sector Boston | 670746 | Official Number (U.S.) | YANKEE CLIPPER | Passenger Ship | UNITED STATES |  |  |  | 09 - Working and Living Conditions | 09112 - Medical Equipment | 16 - Rectify deficiencies w/in 14 days | Replace/add items in first aid kit. 46 CFR 184.710
2025-07-17 | 8189072 | OP location-Sector Honolulu Prevention Department- Kailua Kona | 1258462 | Official Number (U.S.) | KOLEA | Passenger Ship | UNITED STATES |  |  |  | 07 - Fire Safety | 07124 - Maintenance of Fire protection systems | 16 - Rectify deficiencies w/in 14 days | Portable extinguishers must be inspected and maintained in accordance with NFPA 10. Vessel operators must provide proof of proper annual maintenance for portable fire extinguishers to USCG.
2025-07-17 | 8187844 | Sector Charleston | 9247766 | IMO Number | ATHENS GLORY | General Dry Cargo Ship | CYPRUS | RINA | RINA | RINA | 11 - Life Saving Appliances | 11117 - Lifebuoys incl. provision and disposition | 10 - Deficiency Rectified | Before the ship leaves port and at all times during the voyage, all life-saving appliances shall be in working order and ready for immediate use. PSCO observed multiple self-lighting life buoys unable to turn on. SOLAS (2020) III/20.2
2025-07-17 | 8187528 | Marine Safety Detachment Ketchikan | 581856 | Official Number (U.S.) | BOTTOM TIME | Passenger Ship | UNITED STATES |  |  |  | 04 - Emergency Systems | 04103 - Emergency, lighting, batteries and switches | 705 - Other - as specified | Each vessel must be equipped with at least two operable portable battery lights. One of these lights must be located at the operating station and the other at the access to the propulsion machinery space. Provide 2 lights.
2025-07-17 | 8187930 | Sector San Diego | 637858 | Official Number (U.S.) | TY WOODS | Passenger Ship | UNITED STATES |  |  |  | 05 - Radio Communications | 05101 - Distress messages: obligations and procedures | 50 - Rectify deficiencies w/in 30 days | DSC not connected to GPS, ship's position not provided when DSC signal is activated.
2025-07-17 | 8188240 | OP location-Sector Honolulu Prevention Department- Wailuku | 1042036 | Official Number (U.S.) | PARAGON II | Passenger Ship | UNITED STATES |  |  |  | 09 - Working and Living Conditions | 09228 - Anchoring devices | 701 - Prior to carriage of passengers/cargo | A vessel must be fitted with ground tackle and mooring lines necessary for the vessel to be safely anchored or moored. Vessels anchor chain corroded and wasted. Chain requires replacement. 46 CFR 183.400
2025-07-17 | 8187844 | Sector Charleston | 9247766 | IMO Number | ATHENS GLORY | General Dry Cargo Ship | CYPRUS | RINA | RINA | RINA | 14 - Pollution Prevention | 14104 - Oil filtering equipment | 30 - Ship detained | Except as specified in paragraph 3 of this regulation, any ship of 10,000 gross tonnage and above shall be fitted with oil filtering equipment complying with paragraph 7 of this regulation. PSCO observed a manual three way valve fitted after the automatic three way valve, allowing bypass of automatic 3 way valve. MARPOL 1/14.2
2025-07-17 | 8187528 | Marine Safety Detachment Ketchikan | 581856 | Official Number (U.S.) | BOTTOM TIME | Passenger Ship | UNITED STATES |  |  |  | 11 - Life Saving Appliances | 11117 - Lifebuoys incl. provision and disposition | 705 - Other - as specified | A vessel must carry one floating waterlight, unless it is limited to daytime operation, in which case no floating waterlight is required. Replace and or repaair light with approval number 16.010.
2025-07-17 | 8172899 | Sector Boston | 670746 | Official Number (U.S.) | YANKEE CLIPPER | Passenger Ship | UNITED STATES |  |  |  | 11 - Life Saving Appliances | 11199 - Other (life saving) | 16 - Rectify deficiencies w/in 14 days | Require 6/6 red/orange handheld flares or 12 all red. 46 CFR 180.68(a)
2025-07-17 | 8187930 | Sector San Diego | 637858 | Official Number (U.S.) | TY WOODS | Passenger Ship | UNITED STATES |  |  |  | 04 - Emergency Systems | 04116 - Means of communication between safety centre and other control stations | 50 - Rectify deficiencies w/in 30 days | Master failed to ensure monthly EPIRB test were being conducted. Deckhand unable to demonstrate EPIRB was functioning properly due to inexperience with equipment.
2025-07-17 | 8187930 | Sector San Diego | 637858 | Official Number (U.S.) | TY WOODS | Passenger Ship | UNITED STATES |  |  |  | 11 - Life Saving Appliances | 11108 - Inflatable liferafts | 50 - Rectify deficiencies w/in 30 days | Inflatable liferaft not onboard due to servicing. COI restricted to no more than 50 total individuals on board (includes passengers and crew) until missing inflatable liferaft is replaced or re-installed.
2025-07-17 | 8187844 | Sector Charleston | 9247766 | IMO Number | ATHENS GLORY | General Dry Cargo Ship | CYPRUS | RINA | RINA | RINA | 01 - Certificates & Documentation | 01107 - Safety Management Certificate (SMC/ ISM) | 30 - Ship detained | The company should establish procedures to ensure that the ship is maintained in conformity with the provisions of the relevant rules and regulations and with any additional requirements which may be established by the company. Objective evidence indicates that the company has failed to ensure proper reporting procedures and preventative maintenance including, but not limited to, failure to follow NTVRP reporting procedures, failure to document unapproved modification to OWS, excessive oil accumulation in the engine room, multiple lifebuoy lights extinguished, and cargo securing procedures not being followed. An external audit shall be carried out by the administration or the RO prior to the ship being released from detention. SOLAS (20)IX/3.1 ISM CODE 10.1
2025-07-17 | 8187844 | Sector Charleston | 9247766 | IMO Number | ATHENS GLORY | General Dry Cargo Ship | CYPRUS | RINA | RINA | RINA | 01 - Certificates & Documentation | 01315 - Oil record book | 17 - Rectify deficiencies prior to departure | In the event of such discharge of oil or oily mixture[...] or in the event of accidental or other exceptional discharge of oil not excepted by that regulation, a statement shall be made in the Oil Record Book Part 1 of the circumstances of, and the reasons for, the discharge. PSCO observed missing ORB entries pertaining to a fuel oil leak in cargo hold 3, bay 26, row 8 and subsequent cleanup activities. MARPOL 1/17.3
2025-07-17 | 8172899 | Sector Boston | 670746 | Official Number (U.S.) | YANKEE CLIPPER | Passenger Ship | UNITED STATES |  |  |  | 05 - Radio Communications | 05112 - VHF EPIRB | 16 - Rectify deficiencies w/in 14 days | Conduct monthly EPIRB checks. 46 CFR 185.728(a)
2025-07-17 | 8187528 | Marine Safety Detachment Ketchikan | 581856 | Official Number (U.S.) | BOTTOM TIME | Passenger Ship | UNITED STATES |  |  |  | 10 - Safety of Navigation | 10109 - Lights, shapes, sound-signals | 701 - Prior to carriage of passengers/cargo | Port and STBD running lights required in accordance with 33 USC 1602 (rule 27). Repair both port and stbd running light and provide picture.
2025-07-17 | 8187773 | Sector Virginia | 9905394 | IMO Number | ROBERT E. SIMANEK | Miscellaneous Vessel | UNITED STATES |  |  |  | 11 - Life Saving Appliances | 11119 - Immersion suits | 705 - Other - as specified | An immersion suit of an appropriate size complying with the requirements of section 2.3 of the code shall be provided for every person on board the ship. If a ship has any water or work stations which are located remotely from the place or places where immersions suits are normally stowed, including remotely located survival craft carrier in accordance with regulation 31.1.4, additional immersion suits of appropriate size shall be provided at these locations for the number of persons normally on watch or working at those locations at any time. Vessel has 50 immersions suits on board. Vessel is restricted to carriage of no more than 42 persons. 74 SOLAS (20) III/ 32.3.3
2025-07-17 | 8185417 | Sector Southeastern New England | 9957830 | IMO Number | WIND PACE | Offshore | DENMARK |  | DNV | DNV | 10 - Safety of Navigation | 10199 - Other (navigation) | 40 - Rectify deficiencies prior to next US port after sailing foreign | The navigation equipment and systems referred to in this regulation shall be so installed tested and maintained as to minimize malfunction. Vessel self reported NO. 2 GPS INOP. 74SOLAS(20)V/19.2.11.4 40ac
2025-07-17 | 8117610 | Sector Los Angeles/Long Beach | 250183 | Official Number (U.S.) | SPORT KING | Passenger Ship | UNITED STATES |  |  |  | 13 - Propulsion and Auxiliary Machinery | 13199 - Other (machinery) | 50 - Rectify deficiencies w/in 30 days | At each initial and subsequent inspection for certification of a vessel, the owner or managing operator shall be prepared to conduct tests and have the vessel ready for inspections of machinery, fuel, and piping systems. MI found fuel piping with significant corrosion.
2025-07-17 | 8186318 | Marine Safety Unit Vicksburg | 501925 | Official Number (U.S.) | A F 13 | Barge | UNITED STATES |  |  |  | 04 - Emergency Systems | 04117 - Functionality of Safety Systems | 16 - Rectify deficiencies w/in 14 days | A normally closed venting system fitted with a device to automatically limit the pressure or vacuum in the tank to design limits. Pressure-vacuum relief valves shall comply with the requirements of subpart 162.017 of this chapter. The required capacity of the venting system shall be in accordance with part 54 of this chapter. Replace and or properly install mesh flame screens on both port and stbd vacuum valves and provide evidence to a marine inspector. 46 CFR 142.315(a)
2025-07-17 | 8188389 | Sector Northern Great Lakes | 654664 | Official Number (U.S.) | LA SALLE | Passenger Ship | UNITED STATES |  |  |  | 13 - Propulsion and Auxiliary Machinery | 13199 - Other (machinery) | 16 - Rectify deficiencies w/in 14 days | Both reduction gears fluid fill ports leak. Company attempted to correct but they continue to leak. Gear manufacturer has been contacted and will attend next week to facilitate permanent repairs. Monitor leaks and if degradation occurs it must be immediately reported to the OCMI.
2025-07-17 | 8182870 | Sector Western Alaska and U.S. Arctic | 1233524 | Official Number (U.S.) | OLD BULL | Towing Vessel | UNITED STATES |  |  |  | 13 - Propulsion and Auxiliary Machinery | 13101 - Propulsion main engine | 50 - Rectify deficiencies w/in 30 days | Replace non operational rpm gauge on starboard main engine.
2025-07-17 | 8187518 | Marine Safety Unit Savannah | 1067031 | IMO Number | PICCOLO | UNSPECIFIED | VIRGIN ISLANDS, BRITISH |  |  |  | 01 - Certificates & Documentation | 01315 - Oil record book | 17 - Rectify deficiencies prior to departure | The Oil Record Book Part 1 shall be completed on each occasion, on a tank-to-tank basis if appropriate, whenever any of the following machinery space operations takes place in the ship: ballasting or cleaning of oil fuel tanks; discharge of dirty of dirty ballast or cleaning water from oil fuel tanks; collection and disposal of oil residues (sludge); discharge overboard or disposal otherwise of bilge water which has accumulated in machinery spaces; and bunking of fuel or bulk lubricating oil. PSCO observed no entries in the ORB since feburary of 2025. MARPOL (2022) I/17.2
2025-07-17 | 8185417 | Sector Southeastern New England | 9957830 | IMO Number | WIND PACE | Offshore | DENMARK |  | DNV | DNV | 07 - Fire Safety | 07199 - Other (fire safety) | 40 - Rectify deficiencies prior to next US port after sailing foreign | A suitable foam application system consisting of monitors or foam-making branch pipes capable of delivering foam to all parts of the helideck. Vessel self reported that they did not have any foam in the system for the helideck. 74SOLASII/18.5.1.3 40ac
2025-07-17 | 8188428 | Sector San Francisco | 1184300 | Official Number (U.S.) | CLOUD DANCER | Passenger Ship | UNITED STATES |  |  |  | 01 - Certificates & Documentation | CG001 - Certificate of Inspection (COI) | 701 - Prior to carriage of passengers/cargo | Vessel must undergo an annual inspection within the 3 months before or after each anniversary date. Vessel is overdue for annual inspection. 46 CFR 176.500(b)(1)
2025-07-18 | 8177990 | Marine Safety Unit Houma | 1350716 | Official Number (U.S.) | JOHN NEWMAN | Passenger Ship | UNITED STATES |  |  |  | 03 - Water/Weathertight Conditions | 03103 - Railing, gangway, walkway and means for safe passage | 10 - Deficiency Rectified | Rails or equivalent protection must be installed near the periphery of all decks of a vessel accessible to passengers or crew. Vessel did not have rails or equivalent protection across the bow.
2025-07-18 | 8177990 | Marine Safety Unit Houma | 1350716 | Official Number (U.S.) | JOHN NEWMAN | Passenger Ship | UNITED STATES |  |  |  | 11 - Life Saving Appliances | 11118 - Lifejackets incl. provision and disposition | 16 - Rectify deficiencies w/in 14 days | The number and identification of the items stowed inside, and their sizes, must be marked in clearly legible letters and numbers on each location for life jackets. Life Jacket stowage location under chairs were not marked.
2025-07-18 | 8177990 | Marine Safety Unit Houma | 1350716 | Official Number (U.S.) | JOHN NEWMAN | Passenger Ship | UNITED STATES |  |  |  | 14 - Pollution Prevention | 14503 - Garbage management plan | 10 - Deficiency Rectified | The master or person in charge of a ship shall ensure that the ship is not operated unless a garbage management plan is on the ship and that each person handling garbage follows the plan. Each garbage management plan must be in writing, describe procedures for minimizing, collecting, processing, storing, and discharging garbage; and designate the person who is in charge of carrying out the plan. Vessel did not have a garbage management plan.
2025-07-18 | 8187759 | Sector New York | 1231324 | Official Number (U.S.) | EDWIN A POLING | Barge | UNITED STATES |  |  |  | 09 - Working and Living Conditions | 09210 - Machinery | 50 - Rectify deficiencies w/in 30 days | Each pressure vessel, other than one exempted by this section, must be subjected to a hydrostatic test at a pressure of 1 1/4 times the maximum allowable working pressure twice within any five-year period, except that no more than three years may elapse between any test and its immediate predecessor. Pressure vessel is overdue for examination and hydrostatic test.
2025-07-18 | 8189338 | Marine Safety Unit Baton Rouge | 1040516 | Official Number (U.S.) | GONSOULIN 201 | Barge | UNITED STATES |  |  |  | 02 - Structural Conditions | 02106 - Hull damage impairing seaworthiness | 701 - Prior to carriage of passengers/cargo | Scantlings, material, and workmanship shall be at least equivalent to the requirements of ABS or other recognized classification society. Barge incurred damage to the bow rake, #1 port void, and #1 stbd wing void. Make permanent repairs to all damage and associated internal structures. Repairs are to be to the satisfaction of an attending USCG Marine Inspector. Permanent repairs are to be completed after discharge of cargo and prior to future cargo operations.
2025-07-18 | 8189076 | Sector Southeastern New England | 556877 | Official Number (U.S.) | RELIANCE | Towing Vessel | UNITED STATES |  |  |  | 13 - Propulsion and Auxiliary Machinery | 13101 - Propulsion main engine | 60 - Rectify deficiencies prior to movement | Machinery and electrical systems must be designed and maintained to provide for safe operation of the towing vessel and safety of persons onboard under normal and emergency conditions. Vessel reported small on the port main engine under the exhaust lagging at the manifold that was extinguished with a fire extinguisher. Affect repairs and prove proper operation of the port engine to the satisfaction of the TSMS (ABS).
2025-07-18 | 8177990 | Marine Safety Unit Houma | 1350716 | Official Number (U.S.) | JOHN NEWMAN | Passenger Ship | UNITED STATES |  |  |  | 11 - Life Saving Appliances | 11117 - Lifebuoys incl. provision and disposition | 10 - Deficiency Rectified | Each floating waterlight installed after March 11, 1997 on a vessel carrying only one ring buoy must be attached to the lanyard with a corrosion-resistant clip and allow the waterlight to be quickly disconnected from the ring life buoy. Waterlight was attached to the ring life buoy and did not have a clip to disconnect.
2025-07-18 | 8188329 | Sector North Carolina | 916323 | Official Number (U.S.) | ADVENTURE | Passenger Ship | UNITED STATES |  |  |  | 07 - Fire Safety | 07113 - Fire pumps and its pipes | 10 - Deficiency Rectified | A fire hose with a nozzle must be attached to each fire station at all times. The fire hose fitting and piping connection are corroded and broken, the fire hose cannot be connected. (46 CFR 181.310)
2025-07-18 | 8177990 | Marine Safety Unit Houma | 1350716 | Official Number (U.S.) | JOHN NEWMAN | Passenger Ship | UNITED STATES |  |  |  | 14 - Pollution Prevention | 14404 - Sewage discharge connection | 16 - Rectify deficiencies w/in 14 days | hen operating a vessel on a body of water where the discharge of untreated sewage is prohibited by the EPA under 40 CFR 140.3, the operator must secure each Type III device in a manner which prevents discharge of sewage. Acceptable methods of securing include—(1) Closing each valve leading to an overboard discharge and removing the handle;(2) Padlocking each valve leading to an overboard discharge in the closed position; or(3) Using a non-releasable wire-tie to hold each valve leading to an overboard discharge in the closed position. Over board valve was not secured.
2025-07-18 | 8188329 | Sector North Carolina | 916323 | Official Number (U.S.) | ADVENTURE | Passenger Ship | UNITED STATES |  |  |  | 11 - Life Saving Appliances | 11117 - Lifebuoys incl. provision and disposition | 16 - Rectify deficiencies w/in 14 days | The name of the vessel must be clearly marked in legible letters on each piece of lifesaving equipment. Some life jacket markings are faded and no longer legible.
2025-07-18 | 8187759 | Sector New York | 1231324 | Official Number (U.S.) | EDWIN A POLING | Barge | UNITED STATES |  |  |  | 11 - Life Saving Appliances | 11117 - Lifebuoys incl. provision and disposition | 16 - Rectify deficiencies w/in 14 days | Each lifebuoy must be marked in block capital letters with the name of the vessel and the name of the port. Lifebuoy markings were found faded and barely legible.
2025-07-18 | 8187759 | Sector New York | 1231324 | Official Number (U.S.) | EDWIN A POLING | Barge | UNITED STATES |  |  |  | 11 - Life Saving Appliances | 11117 - Lifebuoys incl. provision and disposition | 60 - Rectify deficiencies prior to movement | Before the vessel leaves port and at all times during the voyage, each lifesaving appliance must be in working order and ready for immediate use. One lifebuoy was found unserviceable.
2025-07-18 | 8177990 | Marine Safety Unit Houma | 1350716 | Official Number (U.S.) | JOHN NEWMAN | Passenger Ship | UNITED STATES |  |  |  | 04 - Emergency Systems | 04103 - Emergency, lighting, batteries and switches | 10 - Deficiency Rectified | Each vessel must be equipped with at least two operable portable battery lights. One of these lights must be located at the operating station and the other at the access to the propulsion machinery space. Vessel did not have two operable portable battery lights.
2025-07-18 | 8188569 | Sector Delaware Bay | 9513658 | IMO Number | BBC LONDON | General Dry Cargo Ship | ANTIGUA AND BARBUDA |  |  |  | 11 - Life Saving Appliances | 11128 - Line-throwing appliance | 17 - Rectify deficiencies prior to departure | A line throwing appliance complying with the requirements of the code. Every line throwing appliance shall include not less than four projectiles or lines. PSCO oberved two line throwing appliances. 74SOLAS(20)III/18 LSA 7.1.1
2025-07-18 | 8188559 | Marine Inspections Unit Singapore | 901126 | Official Number (U.S.) | CAPE HENRY | Ro-Ro Cargo Ship | UNITED STATES |  |  |  | 07 - Fire Safety | 07113 - Fire pumps and its pipes | 60 - Rectify deficiencies prior to movement | In a cargo ship, the required fire pump, other than the emergency pump (if any), shall be capable of delivering for firefighting purposes a quantity of water, at the appropriate pressure prescribed…Master reported that both fire pumps are inoperable due to wasted piping in the common manifold between the pumps. Make repairs to the satisfaction of the attending class surveyor prior to movement. 60 SOLAS II/56(a)(ii)
2025-07-18 | 8188569 | Sector Delaware Bay | 9513658 | IMO Number | BBC LONDON | General Dry Cargo Ship | ANTIGUA AND BARBUDA |  |  |  | 11 - Life Saving Appliances | 11102 - Lifeboat inventory | 17 - Rectify deficiencies prior to departure | All life-saving appliances and arrangements shall comply with the applicable requirements of the code. A food totalling not less than 10,000 KJ for each person the lifeboat is permitted to accomodate. PSCO observed 5 food rationsin good condition. Vessel freefall lifeboat is required to have 17 food rations per Form E. 74SOLAS(20) III/34 LSA 4.4.8.12
2025-07-18 | 8188572 | Sector Ohio Valley | 212813 | Official Number (U.S.) | BELLE OF LOUISVILLE | Passenger Ship | UNITED STATES |  |  |  | 13 - Propulsion and Auxiliary Machinery | 13101 - Propulsion main engine | 17 - Rectify deficiencies prior to departure | Vessel POC reported a pin hole leak in feedwater pipe IWO heat exchanger.
2025-07-18 | 8189148 | Sector Los Angeles/Long Beach | 1067849 | Official Number (U.S.) | AQUABUS I | Passenger Ship | UNITED STATES |  |  |  | 09 - Working and Living Conditions | 09113 - Access/structure | 701 - Prior to carriage of passengers/cargo | The construction and arrangement of a vessel must allow the safe operation of the vessel for passengers and crew. Vessel reported damage to the forward passenger area due to a collision with the pier, causing minor fiberglass damage to the covering.46 CFR 177.100
2025-07-18 | 8189003 | Sector San Francisco | 9891684 | IMO Number | PERSEUS STAR | Tank Ship | MARSHALL ISLANDS |  | DNV | DNV | 13 - Propulsion and Auxiliary Machinery | 13101 - Propulsion main engine | 60 - Rectify deficiencies prior to movement | Sufficient power for going astern shall be provided to secure proper control of the ship in all normal circumstances. Vessel experienced an astern propulsion failure while shifting berths at Richmond Long Wharf. 74 SOLAS (20) II-1/28.1
2025-07-18 | 8177990 | Marine Safety Unit Houma | 1350716 | Official Number (U.S.) | JOHN NEWMAN | Passenger Ship | UNITED STATES |  |  |  | 09 - Working and Living Conditions | 09233 - Guards - fencing around dangerous machinery parts | 16 - Rectify deficiencies w/in 14 days | An exposed hazard, such as rotating machinery, must be properly protected by a cover, guard, or rail. Both main diesel engines did not have a cover for the exposes crankshaft pulleys, the jet drive shafts (port & stbd) in machinery and lazarette space.
2025-07-18 | 8177990 | Marine Safety Unit Houma | 1350716 | Official Number (U.S.) | JOHN NEWMAN | Passenger Ship | UNITED STATES |  |  |  | 14 - Pollution Prevention | 14199 - Other (MARPOL Annex I) | 16 - Rectify deficiencies w/in 14 days | A ship, except a ship of less than 26 feet in length, must have a an "Oil Pollution Placard" of at least 5 by 8 inches, made of durable material fixed in a conspicuous place in each machinery space, or at the bilge and ballast pump control station. Vessel did not have placard.
2025-07-18 | 8188329 | Sector North Carolina | 916323 | Official Number (U.S.) | ADVENTURE | Passenger Ship | UNITED STATES |  |  |  | 13 - Propulsion and Auxiliary Machinery | 13101 - Propulsion main engine | 16 - Rectify deficiencies w/in 14 days | In systems and applications where flexible hoses are permitted, double hose clamps are required where practicable. The port main engine exhaust piping is missing a hose clamp.
2025-07-18 | 8188704 | Sector Miami | 9238686 | IMO Number | LILA HAREN | General Dry Cargo Ship | LIBERIA | DNV | DNV | DNV | 10 - Safety of Navigation | 10117 - Echo sounder | 17 - Rectify deficiencies prior to departure | All ships of 300 gross tonnage and upwards shall be fitted with an echo sounding device, or other electronic means, to measure and display the available depth of water. On 04JUN2025, Sector Miami received notification via eNOA that the vessel had a non-operational echo sounding device. Sector Miami issued 03 Letters of Deviation for inbound and outbound voyages between 04JUN2025 and 16JUL2025. The vessel has not yet made the necessary repairs to the echo sounding device. Code 17ac
2025-07-18 | 8182832 | Sector Puget Sound | 290759 | Official Number (U.S.) | ISLAND CHIEF | Towing Vessel | UNITED STATES |  |  |  | 13 - Propulsion and Auxiliary Machinery | 13199 - Other (machinery) | 10 - Deficiency Rectified | The valve must be operable from a safe place outside the space where the valve is installed. Observed Fuel Shut off valve not fully functioning upon testing of remote shut-off. Vessel crew rectified.
2025-07-18 | 8188618 | Marine Safety Unit Houma | 1084510 | Official Number (U.S.) | C-ENFORCER | Offshore | UNITED STATES |  |  |  | 08 - Alarms | 08101 - General alarm | 17 - Rectify deficiencies prior to departure | A general emergency alarm system shall be provided and used to summon passengers and crew to muster stations. General emergency alarm did not operate. SOLAS 74 Cons (2020) III/6.4.2
2025-07-18 | 8188884 | Sector Southeastern New England | 556196 | Official Number (U.S.) | NANTUCKET | Passenger Ship | UNITED STATES |  |  |  | 13 - Propulsion and Auxiliary Machinery | 13103 - Gauges, thermometers, etc | 50 - Rectify deficiencies w/in 30 days | Instrumentation listed in Table 62.35-50 must be of the continuous display type or the demand display type. Displays must be in the ECC or in the machinery spaces if an ECC is not provided. L/O temperatures and RPM are listed in the tables indicated in both CFR and ABS Part 4-9-4. The vessel has a designated Engine Control Center, therefore, the displays/alarms indicated by tables above are to be attained at the station. Both MDE L/O temperatures and one RPM gauge are tapped over due to being inaccurate. Vessel to provide working accurate gauges in the ECC, as designed, to the satisfaction of the attending USCG MI. 46CFR 62.25-20.b.5.
2025-07-18 | 8190972 | Sector Ohio Valley | 994106 | Official Number (U.S.) | GINGER MOLLER | Towing Vessel | UNITED STATES |  |  |  | 13 - Propulsion and Auxiliary Machinery | 13102 - Auxiliary engine | 17 - Rectify deficiencies prior to departure | Vessel reported temporary reduction of maneuverability due to damaged inboard port rudder at MM 536 OHR. Make repairs to rudder to the satisfaction of approved TPO. Vessel may transit under tow to shipyard for repairs.
2025-07-18 | 8188618 | Marine Safety Unit Houma | 1084510 | Official Number (U.S.) | C-ENFORCER | Offshore | UNITED STATES |  |  |  | 07 - Fire Safety | 07109 - Fixed fire extinguishing installation | 17 - Rectify deficiencies prior to departure | Fire-fighting systems and appliances shall be kept in good working order and readily available for immediate use. CO2 bottles were found loose at connection.
2025-07-18 | 8182832 | Sector Puget Sound | 290759 | Official Number (U.S.) | ISLAND CHIEF | Towing Vessel | UNITED STATES |  |  |  | 04 - Emergency Systems | 04103 - Emergency, lighting, batteries and switches | 50 - Rectify deficiencies w/in 30 days | A towing vessel, other than an excepted vessel, must have a backup or a second power source that has adequate capacity to supply power to essential alarms, lighting, radios, navigation equipment, and any other essential system identified by the cognizant OCMI or a TPO. Observed emergency lighting not energized in engine room.
2025-07-18 | 8182832 | Sector Puget Sound | 290759 | Official Number (U.S.) | ISLAND CHIEF | Towing Vessel | UNITED STATES |  |  |  | 01 - Certificates & Documentation | 01199 - Other (certificates) | 50 - Rectify deficiencies w/in 30 days | No later than July 22, 2019, the owner or managing operator must implement a health and safety plan. The health and safety plan must document compliance with this part and include record keeping procedures. Observed no health and safety plan on board.
2025-07-18 | 8188884 | Sector Southeastern New England | 556196 | Official Number (U.S.) | NANTUCKET | Passenger Ship | UNITED STATES |  |  |  | 11 - Life Saving Appliances | 11112 - Launching arrangements for survival craft | 10 - Deficiency Rectified | During preparation and launching, the survival craft, its launching appliance, and the area of water into which it is to be launched are illuminated by lighting supplied from the vessel's emergency source of electrical power. The vessels upper deck emergency lighting was seized in inward rotation and unable to illuminate the embarkation area. Housing was adjusted and corrected on the spot. 46CFR 199.150.f.6.
2025-07-18 | 8188796 | Sector Corpus Christi | 1030377 | Official Number (U.S.) | TEXAS TEASE | Passenger Ship | UNITED STATES |  |  |  | 10 - Safety of Navigation | 10109 - Lights, shapes, sound-signals | 705 - Other - as specified | The lights prescribed in these Rules shall have an intensity... so as to be visible at the following minimum ranges: In a vessel of 12 meters or more in length but not less 50 meters in length: a sternlight, 2 miles. The vessel's sternlight was inoperable. - 33 CFR 83.22(b)(ii)
2025-07-18 | 8182151 | Marine Safety Detachment Nags Head | 665747 | Official Number (U.S.) | GOVERNOR JAMES BAXTER HUNT JR | Passenger Ship | UNITED STATES |  |  |  | 13 - Propulsion and Auxiliary Machinery | 13101 - Propulsion main engine | 50 - Rectify deficiencies w/in 30 days | The material, design, construction, workmanship, and arrangement of main propulsion machinery and of each auxiliary, directly connected to the engine and supplied as such, must be at least equivalent to the standards established by the ABS Marine Vessel Rules. Both MDEs have on going long term jacket water leaks.
2025-07-18 | 8188618 | Marine Safety Unit Houma | 1084510 | Official Number (U.S.) | C-ENFORCER | Offshore | UNITED STATES |  |  |  | 09 - Working and Living Conditions | 09204 - Safe means of access | 17 - Rectify deficiencies prior to departure | Ready means of escape shall be provided from all spaces. Aft steering room emergency escape was seized. SOLAS 74 Cons (2020) II-2/13.2.1
2025-07-18 | 8188618 | Marine Safety Unit Houma | 1084510 | Official Number (U.S.) | C-ENFORCER | Offshore | UNITED STATES |  |  |  | 13 - Propulsion and Auxiliary Machinery | 13101 - Propulsion main engine | 17 - Rectify deficiencies prior to departure | Connections within fuel supply and spill lines shall be constructed having regard to their ability to prevent pressurized oil fuel leaks. Anti-splash tape was found missing from starboard generator. SOLAS 74 Cons (2020) II-2/4.2.2.5.4
2025-07-18 | 8188618 | Marine Safety Unit Houma | 1084510 | Official Number (U.S.) | C-ENFORCER | Offshore | UNITED STATES |  |  |  | 07 - Fire Safety | 07118 - International shore-connection | 17 - Rectify deficiencies prior to departure | Ships shall be provided with at least one international shore connection. The international shore connection was found missing bolts. SOLAS 74 Cons (2020) II-2/10.2.1.7.1
2025-07-18 | 8188618 | Marine Safety Unit Houma | 1084510 | Official Number (U.S.) | C-ENFORCER | Offshore | UNITED STATES |  |  |  | 01 - Certificates & Documentation | 01115 - Dangerous Chemicals in Bulk (ICoF/IBC Code) | 702 - Prior to embarking on international voyage | An International Pollution Prevention Certificate for the Carriage of Noxious Liquid Substances in Bulk shall be issued to any ship intended to carry noxious liquid substances in bulk. Vessel is restricted from carrying NLS cargo in bulk.
2025-07-18 | 8188884 | Sector Southeastern New England | 556196 | Official Number (U.S.) | NANTUCKET | Passenger Ship | UNITED STATES |  |  |  | 09 - Working and Living Conditions | 09298 - Other (accident prevention) | 50 - Rectify deficiencies w/in 30 days | Where pressure-indicating gages are used, they shall be chosen to be compatible with the pressure to be indicated. The size of the visual display, the fineness of graduations, and the orientation of the display will be considered. In no case shall the upper range of the gage be less than 1.2 times nor more than 2 times the pressure at which the relieving device is set to function. The vessels 130PSI (relief) start air receiver has 0-400 PSI gauge. Provide a gauge within range to regulation to the satisfaction of the attending USCG MI. 46CFR 54.15-5.f.
2025-07-18 | 8180193 | Marine Safety Unit Port Arthur | 1334769 | Official Number (U.S.) | LIBERTY POWER | Ro-Ro Cargo Ship | UNITED STATES | AMERICAN BUREAU OF SHIPPING | AMERICAN BUREAU OF SHIPPING | UNITED STATES | 07 - Fire Safety | 07101 - Fire prevention structural integrity | 50 - Rectify deficiencies w/in 30 days | Where "A" class divisions are penetrated, such penetrations shall be tested in accordance with the Fire Test Procedures Code. Various electrical penetrations on the vessel had an unapproved material being used compromising the fire integrity of the location. Vessel to come up with a repair plan that identify those areas where an unapproved sealant was used.
2025-07-18 | 8182151 | Marine Safety Detachment Nags Head | 665747 | Official Number (U.S.) | GOVERNOR JAMES BAXTER HUNT JR | Passenger Ship | UNITED STATES |  |  |  | 03 - Water/Weathertight Conditions | 03108 - Ventilators, air pipes, casings | 50 - Rectify deficiencies w/in 30 days | All enclosed spaces within the vessel shall be properly vented or ventilated. Means shall be provided to close off all vents and ventilators. No.5 void goose neck vent wasted.
2025-07-18 | 8180193 | Marine Safety Unit Port Arthur | 1334769 | Official Number (U.S.) | LIBERTY POWER | Ro-Ro Cargo Ship | UNITED STATES | AMERICAN BUREAU OF SHIPPING | AMERICAN BUREAU OF SHIPPING | UNITED STATES | 02 - Structural Conditions | 02108 - Electrical installations in general | 50 - Rectify deficiencies w/in 30 days | Electrical installations shall be such that the safety of passengers, crew and ship from electrical hazards will be ensured. On main deck under the house various lighting fixtures were corroded with broken brackets and/or broken housings. Zip ties were being used to keep the light up.
2025-07-18 | 8188582 | Sector St Petersburg | 914083 | Official Number (U.S.) | SMOOTH C'S | Passenger Ship | UNITED STATES |  |  |  | 07 - Fire Safety | 07123 - Operation of Fire protection systems | 701 - Prior to carriage of passengers/cargo | 46 CFR 181.420(b) A vessel on which a pre-engineered fixed gas fire extinguishing system is installed must have teh following equipment at the operating station: (1) A light to indicate discharge; (2) An audible alarm that sounds upon discharge; and (3) A means to reset devices used to automatically shut down ventilation and engines as required by paragraph(a)(3) of this section. - Fire-boy light, alarm and reset at the operating station failed to work as designed. Repair/replace to the satisfaction of the attending MI.
2025-07-18 | 8180193 | Marine Safety Unit Port Arthur | 1334769 | Official Number (U.S.) | LIBERTY POWER | Ro-Ro Cargo Ship | UNITED STATES | AMERICAN BUREAU OF SHIPPING | AMERICAN BUREAU OF SHIPPING | UNITED STATES | 11 - Life Saving Appliances | 11124 - Embarkation arrangement survival craft | 10 - Deficiency Rectified | Muster and embarkation stations shall be adequately illuminated by lighting supplied from the emergency source of electrical power required by regulation II-1/42 or II-1/43 as appropriate. All embarkation lighting for the lifesaving equipment were inoperable.
2025-07-18 | 8188796 | Sector Corpus Christi | 1030377 | Official Number (U.S.) | TEXAS TEASE | Passenger Ship | UNITED STATES |  |  |  | 05 - Radio Communications | 05102 - Functional requirements | 16 - Rectify deficiencies w/in 14 days | Vessels operated solely within 20 nautical miles of land must be equipped with a VHF-DSC radiotelephone installation. Vessel operator could not verify that the DSC will be fully functional without a latitude and longitude DSC transmission. 47 CFR 80.905(a)(1)
2025-07-18 | 8188582 | Sector St Petersburg | 914083 | Official Number (U.S.) | SMOOTH C'S | Passenger Ship | UNITED STATES |  |  |  | 05 - Radio Communications | 05199 - Other (radio communication) | 50 - Rectify deficiencies w/in 30 days | 46 CFR 184.502 A vessel must comply with the applicable requirements for any radio and EPIRB installations, including requirements for a station license and installation certificates issued by the FCC - Vessel radio safety certificate was expired.
2025-07-18 | 8188796 | Sector Corpus Christi | 1030377 | Official Number (U.S.) | TEXAS TEASE | Passenger Ship | UNITED STATES |  |  |  | 10 - Safety of Navigation | 10111 - Charts | 16 - Rectify deficiencies w/in 14 days | As appropriate for the intended voyage, a vessel must carry adequate and up-to-date: Charts of large enough scale to make safe navigation possible. Vessel's crew was not able to verify up-to-date electronic charts. 46 CFR 184.420(a)(1)
2025-07-18 | 8188796 | Sector Corpus Christi | 1030377 | Official Number (U.S.) | TEXAS TEASE | Passenger Ship | UNITED STATES |  |  |  | 01 - Certificates & Documentation | 01203 - Certificates for radio personnel | 50 - Rectify deficiencies w/in 30 days | Each ship transporting more than six passengers for hire equipped with a radiotelephone station in accordance with Part III of Title III of the Communications Act must carry a radio operator who meets the following requirements: Where the station power does not exceed 250 watts carrier power or 1500 watts peak envelope power, the radio operator must hold a marine radio operator permit or higher class license. Vessel's Master does not hold a valid marine operator permit. 47 CFR 80.159(e)
2025-07-18 | 8188701 | Sector Corpus Christi | 603076 | Official Number (U.S.) | MISS VIVIAN | Passenger Ship | UNITED STATES |  |  |  | 11 - Life Saving Appliances | 11117 - Lifebuoys incl. provision and disposition | 16 - Rectify deficiencies w/in 14 days | A vessel must have one or more ring life buoys as follows: A vessel of more than 65 feet in length must carry a minimum of three ring life buoys. At least one ring life buoy must be fitted with a lifeline. If more than one ring life buoy is carried, at least one must not have a lifeline attached. Each ring life buoy with a floating waterlight must have a lanyard of at least 3 feet in length but not more than 6 feet, securing the waterlight around the body of the ring life buoy. The name of the vessel must be marked or painted in clearly legible letters and numbers: clearly legible block capital letters with the vessel's name. Each ring life buoy must be marked with Type II retroreflective material in accordance with 46 CFR 185.604. Vessel is fitted with three buoys; the port bow buoy has a waterlight incorrectly attached and lacks markings, including approval standard per 46 CFR 160.050. The starboard bow buoy requires retroreflective material and markings, and the aft buoy requires approval per 46 CFR 160.050. 46 CFR 180.70
2025-07-18 | 8188701 | Sector Corpus Christi | 603076 | Official Number (U.S.) | MISS VIVIAN | Passenger Ship | UNITED STATES |  |  |  | 05 - Radio Communications | 05111 - Satellite EPIRB 406MHz/1.6GHz | 16 - Rectify deficiencies w/in 14 days | Each disposable hydrostatic release unit (HRU) must be marked with an expiration date of two years after the date on which the unit is installed. The EPIRB was marked for three years, and was found to be expired. Vessel operator had a new HRU available. 46 CFR 185.740(b)
2025-07-18 | 8188701 | Sector Corpus Christi | 603076 | Official Number (U.S.) | MISS VIVIAN | Passenger Ship | UNITED STATES |  |  |  | 10 - Safety of Navigation | 10111 - Charts | 17 - Rectify deficiencies prior to departure | As appropriate for the intended voyage, a vessel must carry adequate and up-to-date: Charts of large enough scale to make safe navigation possible. Vessel's crew was not able to verify up-to-date electronic charts. 46 CFR 184.420(a)(1)
2025-07-18 | 8188704 | Sector Miami | 9238686 | IMO Number | LILA HAREN | General Dry Cargo Ship | LIBERIA | DNV | DNV | DNV | 10 - Safety of Navigation | 10117 - Echo sounder | 40 - Rectify deficiencies prior to next US port after sailing foreign | All ships of 300 gross tonnage and upwards shall be fitted with an echo sounding device, or other electronic means, to measure and display the available depth of water. On 04JUN2025, Sector Miami received notification via eNOA that the vessel had a non-operational echo sounding device. Sector Miami issued 03 Letters of Deviation for inbound and outbound voyages between 04JUN2025 and 16JUL2025. The vessel has not yet made the necessary repairs to the echo sounding device. Code 17ac
2025-07-18 | 8188796 | Sector Corpus Christi | 1030377 | Official Number (U.S.) | TEXAS TEASE | Passenger Ship | UNITED STATES |  |  |  | 11 - Life Saving Appliances | 11116 - Distress flares | 16 - Rectify deficiencies w/in 14 days | A vessel on a lakes, bays, and sounds or rivers route must carry: three hand red flare distress signals, and three hand orange smoke distress signals. One of the following may be substituted for any of the hand orange smoke distress signals: a rocket parachute flare, a hand red flare distress signal, a floating orange smoke distress signal. Three of the vessel's distress signals are expired. 46 CFR 180.68(b)
2025-07-19 | 8188395 | Sector Los Angeles/Long Beach | 9802384 | IMO Number | CARNIVAL PANORAMA | Passenger Ship | PANAMA |  | LLOYD'S REGISTER OF SHIPPING | PANAMA MARITIME AUTHORITY | 07 - Fire Safety | 07105 - Fire doors/openings in fire-resisting divisions | 10 - Deficiency Rectified | Fire doors in main vertical zone bulkheads, galley, boundaries and stairway enclosers, the approximate time of closure for hinged fire doors shall be no more than 40 s and no less than 10 s from the beginning of their movement. PSCO observed fire doors FSD 7.5.01 and FSD 0.2.02 closed too rapidly. Cleared on the spot
2025-07-19 | 8189813 | Marine Safety Detachment Sitka | AK4990AX | State Number | AK4990AX | Passenger Ship | UNITED STATES |  |  |  | 11 - Life Saving Appliances | 11117 - Lifebuoys incl. provision and disposition | 10 - Deficiency Rectified | Each floating waterlight must be approved in accordance with § 161.010 in subchapter Q of this chapter, or other standard specified by the Commandant, including, but not limited to, approval series 160.110. Installed floating waterlight had the wrong batteries installed (alkaline) and they had not been replaced annualy per the Q spec approval letter and the label on the waterlight. Installed ACR SM-3 requires Energizer AA L91 Lithium batteries per manufacturer and approval letter and require replacement at least annually. 46 CFR 180.70(d)(1)
2025-07-19 | 8189593 | Sector Miami | 1147100 | Official Number (U.S.) | ISLAND TIME ADVENTURE | Passenger Ship | UNITED STATES |  |  |  | 01 - Certificates & Documentation | 01199 - Other (certificates) | 701 - Prior to carriage of passengers/cargo | Marine employers must establish programs for the chemical testing for dangerous drugs on a random basis of crewmembers on inspected vessels who: (1) Occupy a position, or perform the duties and functions of a position, required by the vessel's Certificate of Inspection. While underway with passengers onboard, the vessel captain was found not to be enrolled with the companies drug consortium and therefore not operating within the requirements of the vessel COI.
2025-07-19 | 8189290 | Sector Houston/Galveston | 9683348 | IMO Number | SILVER GERTRUDE | Tank Ship | PANAMA |  | LLOYD'S REGISTER OF SHIPPING | LLOYD'S REGISTER OF SHIPPING | 14 - Pollution Prevention | CG006 - Ballast Water Management System (BMWS) | 40 - Rectify deficiencies prior to next US port after sailing foreign
2025-07-19 | 8189816 | Marine Safety Detachment Sitka | AK4991AX | State Number | AK4991AX | Passenger Ship | UNITED STATES |  |  |  | 11 - Life Saving Appliances | 11117 - Lifebuoys incl. provision and disposition | 10 - Deficiency Rectified | Each floating waterlight must be approved in accordance with § 161.010 in subchapter Q of this chapter, or other standard specified by the Commandant, including, but not limited to, approval series 160.110. Installed floating waterlight had the wrong batteries installed (alkaline) and they had not been replaced annualy per the Q spec approval letter and the label on the waterlight. Installed ACR SM-3 requires Energizer AA L91 Lithium batteries per manufacturer and approval letter and require replacement at least annually. 46 CFR 180.70(d)(1)
2025-07-19 | 8189820 | Marine Safety Detachment Sitka | AK4992AX | State Number | AK4992AX | Passenger Ship | UNITED STATES |  |  |  | 11 - Life Saving Appliances | 11117 - Lifebuoys incl. provision and disposition | 10 - Deficiency Rectified | Each floating waterlight must be approved in accordance with § 161.010 in subchapter Q of this chapter, or other standard specified by the Commandant, including, but not limited to, approval series 160.110. Installed floating waterlight had the wrong batteries installed (alkaline) and they had not been replaced annualy per the Q spec approval letter and the label on the waterlight. Installed ACR SM-3 requires Energizer AA L91 Lithium batteries per manufacturer and approval letter and require replacement at least annually. 46 CFR 180.70(d)(1)
2025-07-19 | 8189823 | Marine Safety Detachment Sitka | AK4994AX | State Number | AK4994AX | Passenger Ship | UNITED STATES |  |  |  | 11 - Life Saving Appliances | 11117 - Lifebuoys incl. provision and disposition | 10 - Deficiency Rectified | Each floating waterlight must be approved in accordance with § 161.010 in subchapter Q of this chapter, or other standard specified by the Commandant, including, but not limited to, approval series 160.110. Installed floating waterlight had the wrong batteries installed (alkaline) and they had not been replaced annualy per the Q spec approval letter and the label on the waterlight. Installed ACR SM-3 requires Energizer AA L91 Lithium batteries per manufacturer and approval letter and require replacement at least annually. 46 CFR 180.70(d)(1)
2025-07-19 | 8189189 | Sector Southeast Alaska | 670974 | Official Number (U.S.) | AMERICAN EAGLE | Passenger Ship | UNITED STATES |  |  |  | 13 - Propulsion and Auxiliary Machinery | 13101 - Propulsion main engine | 701 - Prior to carriage of passengers/cargo | Propulsion machinery must be suitable in type and design for propulsion requirements of the hull in which it is installed and capable of operating at constant marine load under such requirements without exceeding its designed limitations. It was reported that one of the engines on vessel was overheating. Repair the engine in kind and demonstrate the proper operation of the engines to the satisfaction of the attending marine inspector. 46 CFR 182.200 (a)
2025-07-19 | 8189189 | Sector Southeast Alaska | 670974 | Official Number (U.S.) | AMERICAN EAGLE | Passenger Ship | UNITED STATES |  |  |  | 13 - Propulsion and Auxiliary Machinery | 13199 - Other (machinery) | 701 - Prior to carriage of passengers/cargo | A vessel must be provided with a main steering gear that is:(1) Of adequate strength and capable of steering the vessel at all service speeds;(2) Designed to operate at maximum astern speed without being damaged or jammed; and(3) Capable of moving the rudder from 35 degrees on one side to 30 degrees on the other side in not more than 28 seconds with the vessel moving ahead at maximum service speed. It was reported that the vessel lost steering when securing an overheating engine. Identify the cause of loss of steering repair/restore steering. Demonstrate the proper operations of steering under all conditions designed to the satisfaction of attending marine inspector. 46 CFR 182.610 (a)
2025-07-19 | 8190986 | Sector Ohio Valley | 573977 | Official Number (U.S.) | CARRIE CRISP | Towing Vessel | UNITED STATES |  |  |  | 02 - Structural Conditions | 02105 - Steering gear | 10 - Deficiency Rectified | Vessel experienced reduction of maneuverability while underway. Determine source of failure, and repair to the satisfaction of TPO.
2025-07-19 | 8189787 | Sector Puget Sound | 278437 | Official Number (U.S.) | TILLIKUM | Passenger Ship | UNITED STATES |  |  |  | 13 - Propulsion and Auxiliary Machinery | 13102 - Auxiliary engine | 701 - Prior to carriage of passengers/cargo | Operating generators must provide a continuous and uninterrupted source of power for the ship's service load under normal operational conditions. Properly troubleshoot root cause of loss of propulsion and provide proof of repairs to CG.
2025-07-20 | 8190409 | Sector Miami | FL2827TA | State Number | FL2827TA | Passenger Ship | UNITED STATES |  |  |  | 01 - Certificates & Documentation | 01306 - Shipboard working arrangements | 701 - Prior to carriage of passengers/cargo | Marine Employer did not have a chemical testing program.
2025-07-20 | 8189839 | Sector Houston/Galveston | 9227027 | IMO Number | SUNNY PHOENIX | General Dry Cargo Ship | BAHAMAS, THE |  | DNV | DNV | 07 - Fire Safety | 07126 - Oil accumulation in engine room | 17 - Rectify deficiencies prior to departure | The purpose of this regulation is to prevent the ignition of combustable materials or flammable liquids. PSCO observed oil leaks and accumulated oil: around all the main engine cylinder heads, underneath all 4 auxiliary engines, and the fuel oil supply pump in purifier room. 74 SOLAS (04) II-2/4.1
2025-07-20 | 8189827 | Marine Safety Unit Chicago | 1075425 | Official Number (U.S.) | MARY BURKE LILES | Towing Vessel | UNITED STATES |  |  |  | 13 - Propulsion and Auxiliary Machinery | 13199 - Other (machinery) | 60 - Rectify deficiencies prior to movement | Machinery and electrical systems must be designed and maintained to provide for safe operation of the towing vessel and safety of persons on board under normal and emergency conditions. The vessel suffered a loss of steering at MM 296 Illinois River. Make repairs to the steering system to the satisfaction of the TPO.
2025-07-20 | 8193969 | Marine Safety Unit Brownsville | 1281020 | Official Number (U.S.) | LONE STAR | Towing Vessel | UNITED STATES |  |  |  | 13 - Propulsion and Auxiliary Machinery | 13199 - Other (machinery) | 705 - Other - as specified | Propulsion machinery, including main engines, reduction gears, shafting, bearings, and electrical equipment and systems, must be suitable for route and service. Company reported vessel experienced loss of STBD generator. Vessel is permitted to be towed to Corpus Christi for repair. Vessel is not authorized to depart from location in which repairs take place until cleared by the CG. Company to provide satisfactory objective evidence attesting to satisfactory repair. 46 CFR 146.205(c)(2)
2025-07-20 | 8189839 | Sector Houston/Galveston | 9227027 | IMO Number | SUNNY PHOENIX | General Dry Cargo Ship | BAHAMAS, THE |  | DNV | DNV | 09 - Working and Living Conditions | 09209 - Electrical | 17 - Rectify deficiencies prior to departure | ELECTRICAL INSTALLATIONS WILL BE SUCH THAT: THE SAFETY OF PASSENGERS, CREW AND SHIP FROM ELECTRICAL HAZARDS WILL BE ENSURED. PSCO OBSERVED MISSING GLAND IN FIXTURE, LOCATED IN PAINT LOCKER. PSCO ALSO OBSERVED MULTIPLE LIGHTING CASING SEVERELY CRACKED WITH NO SPARES ON-BOARD. 74 SOLAS (04) II-1/40.1.3
2025-07-20 | 8189707 | Marine Safety Detachment Sitka | 981942 | Official Number (U.S.) | SEA OTTER EXPRESS | Passenger Ship | UNITED STATES |  |  |  | 13 - Propulsion and Auxiliary Machinery | 13199 - Other (machinery) | 16 - Rectify deficiencies w/in 14 days | Exhaust gas must not leak from the piping or any connections. A small exhaust leak was identified on the port MDE at the turbo exhaust connection. 46 CFR 182.430(b)
2025-07-20 | 8190409 | Sector Miami | FL2827TA | State Number | FL2827TA | Passenger Ship | UNITED STATES |  |  |  | 11 - Life Saving Appliances | 11118 - Lifejackets incl. provision and disposition | 701 - Prior to carriage of passengers/cargo | Vessel did not have Type I PFD's onboard while operating with passengers for hire onboard.
2025-07-20 | 8190446 | Sector Miami | FL3841RF | State Number | FL3841RF | Passenger Ship | UNITED STATES |  |  |  | 01 - Certificates & Documentation | 01306 - Shipboard working arrangements | 701 - Prior to carriage of passengers/cargo | Marine Employer did not have a chemical testing program.
2025-07-20 | 8187313 | Sector St Petersburg | 9616034 | IMO Number | BALSA 88 | Bulk Carrier | PANAMA | NIPPON KAIJI KYOKAI | NIPPON KAIJI KYOKAI | NIPPON KAIJI KYOKAI | 07 - Fire Safety | 07199 - Other (fire safety) | 10 - Deficiency Rectified | Paint lockers shall be protected by a water spraying or sprinkler system. PSCO observed cans stored in the locker such that they would not be protected by the water spraying system.
2025-07-20 | 8187313 | Sector St Petersburg | 9616034 | IMO Number | BALSA 88 | Bulk Carrier | PANAMA | NIPPON KAIJI KYOKAI | NIPPON KAIJI KYOKAI | NIPPON KAIJI KYOKAI | 11 - Life Saving Appliances | 11101 - Lifeboats | 17 - Rectify deficiencies prior to departure | Before the ship leaves port and at all times during the voyage, all life saving appliances shall be in working order and ready for immediate use. PSCO observed oil in the bilge of the freefall lifeboat. After testing the engine, 02 leaks were identified on the oil system.
2025-07-20 | 8188322 | Marine Safety Unit Savannah | 9320001 | IMO Number | OEL VARUN | General Dry Cargo Ship | PANAMA |  |  | DNV | 07 - Fire Safety | 07113 - Fire pumps and its pipes | 10 - Deficiency Rectified | FIRE-FIGHTING SYSTEMS AND APPLIANCES SHALL BE KEPT IN GOOD WORKING ORDER AND READILY AVAILABLE FOR IMMEDIATE USE. PSCO OBSERVED EMERGENCY FIRE PUMP DID NOT START. WITNESSED SATISFACTORY OPERATION AFTER PROBLEM WAS IDENTIFIED. PROBLEM WAS DUE TO THE PRESENCE OF AIR IN SUCTION LINE. ONCE APPROPRIATE PRIME WAS MADE FIRE PUMP WAS FULLY OPERATIONAL. 74SOLAS(04)II-2/14.2.1.2
2025-07-20 | 8187313 | Sector St Petersburg | 9616034 | IMO Number | BALSA 88 | Bulk Carrier | PANAMA | NIPPON KAIJI KYOKAI | NIPPON KAIJI KYOKAI | NIPPON KAIJI KYOKAI | 13 - Propulsion and Auxiliary Machinery | 13199 - Other (machinery) | 50 - Rectify deficiencies w/in 30 days | Each incinerator shall be approved by the Administration taking into account the standard specification for shipboard incinerators developed by the Organization. Incinerator walls are to be protected with insulated fire bricks/refractory. PSCO observed extensive damage to the incinerator's refractory.
2025-07-20 | 8189938 | Sector Houston/Galveston | 9228320 | IMO Number | FAITHFUL STAR | Tank Ship | PANAMA |  | NIPPON KAIJI KYOKAI | PANAMA | 09 - Working and Living Conditions | 09209 - Electrical | 50 - Rectify deficiencies w/in 30 days | ELECTRICAL INSTALLATIONS SHALL BE SUCH THAT THE SAFETY OF PASSENGERS, CREW, AND SHIP FROM ELECTRICAL HAZARDS WILL BE ENSURED. PSCO OBSERVED EXPOSED WIRING ON THE IG TEMPERATURE SENSOR, IG BLOWER #2 ISOLATION VALVE, AND IG MAIN DECK DELIVERY VALVE IN THE IG PLATFORM, ALSO OBSERVED UNAPPROVED BREAKER IN THE 440V SWITCHBOARD IN ECR. 74SOLAS(97)II-1/40.1.3
2025-07-20 | 8189938 | Sector Houston/Galveston | 9228320 | IMO Number | FAITHFUL STAR | Tank Ship | PANAMA |  | NIPPON KAIJI KYOKAI | PANAMA | 11 - Life Saving Appliances | 11131 - On board training and instructions | 50 - Rectify deficiencies w/in 30 days | POSTERS OR SIGNS SHALL BE PROVIDED ON OR IN THE VICINITY OF SURVIVAL CRAFT AND THEIR LAUNCHING CONTROLS AND SHALL: ILLUSTRATE THE PURPOSE OF CONTROLS AND THE PROCEDURES FOR OPERATING THE APPLIANCE AND GIVE RELEVANT INSTRUCTIONS OR WARNINGS. PSCO OBSERVED THAT THE MANUFACTURER'S INSTRUCTIONS POSTED FOR THE HRU INSTALLATION DO NOT CORRESPOND TO THE SYSTEM CURRENTLY INSTALLED ON THE LIFERAFTS. 74SOLAS(20)III/9.2.1
2025-07-20 | 8205463 | Sector Lake Michigan | WS1556ZU | State Number | WS1556ZU | UNSPECIFIED | UNITED STATES |  |  |  | 01 - Certificates & Documentation | 01201 - Certificates for master and officers | 705 - Other - as specified | Vessel was operating as a commercial small passenger vessel without an operator holding a CG MMC
2025-07-20 | 8190314 | Sector New Orleans | 9794472 | IMO Number | EIKE OLDENDORFF | Bulk Carrier | PORTUGAL |  | AMERICAN BUREAU OF SHIPPING | AMERICAN BUREAU OF SHIPPING | 99 - Other | 99101 - Other (Safety in general) | 40 - Rectify deficiencies prior to next US port after sailing foreign | The master, owner, operator, agent, or person in charge of the vessel equipped with ballast tanks that operatesin the waters of the United States must employ one of the authorized ballast water management methods listed in 33CFR151.2025(a). Vessels ballast water management system is inoperable. Vessel has been grantedan extraordinary circumstance to employ the ballast water management method listed in 33CFR151.2025(a)(3) to conduct cargo operations while in Sector New Orleans COTP Zone. In accordance with 33CFR151.2040(b)(3). The vessel must discharge only that amounbt of ballast water operationally neccessary to ensure the safety and stability of the vessel for cargo operations. 33 CFR 151.2025)a)
2025-07-20 | 8188322 | Marine Safety Unit Savannah | 9320001 | IMO Number | OEL VARUN | General Dry Cargo Ship | PANAMA |  |  | DNV | 02 - Structural Conditions | 02125 - Spaces in cargo areas | 17 - Rectify deficiencies prior to departure | THE CONDITION OF THE SHIP AND ITS EQUIPMENT SHALL BE MAINTAINED TO THE PRESENT REGULATIONS TO ENSURE THAT THE SHIP IN ALL RESPECTS WILL REMAIN FIT TO PROCEED TO SEA WITHOUT DANGER TO THE SHIP OR PERSONS ON BOARD. MSU SAVANNAH RECEIVED CORRESPONDENCE INDICATING THE PRESENCE OF FUEL OIL IN CARGO HOLD NO.3. PLEASE PROVIDE A REPORT FROM THE VESSEL'S CLASSIFICATION SOCIETY DETAILING THE FINDINGS, THE IDENTIFIED SOURCE OF THE LEAK, AND ANY PROPOSED PLAN FOR REPAIRS OR RECTIFICATION. 74SOLAS(20)I/11A
2025-07-21 | 8180824 | Sector Puget Sound | 908725 | Official Number (U.S.) | MATCH MAKER | Passenger Ship | UNITED STATES |  |  |  | 09 - Working and Living Conditions | 09198 - Other (crew and accommodation) | 16 - Rectify deficiencies w/in 14 days | Unless other means are provided to ensure that a potential waste receptacle fire would be limited to the receptacle, waste receptacle must be constructed or non-combustible materials wither no opernings is the sides or bottom. Vessel has waste receptacles that are not constructed of non-combustible materials, must replace.
2025-07-21 | 8190732 | Sector Virginia | 9407603 | IMO Number | BBC ECHO | General Dry Cargo Ship | ANTIGUA AND BARBUDA |  | NIPPON KAIJI KYOKAI | NIPPON KAIJI KYOKAI | 10 - Safety of Navigation | 10103 - Radar | 40 - Rectify deficiencies prior to next US port after sailing foreign | ALL SHIPS OF 300 GT AND UPWARDS SHALL BE EQUIPED WITH A 9GHZ RADAR TO DISPLAY THE RANGE AND BEARING SURFACE CRAFT, OBSTRUCTIONS, BUOYS, SHORELINES, AND NAVIGATIONAL MARKS TO ASSIST IN NAVIGATION AND COLLISION AVOIDANCE. PSCO OBSERVED INOPERABLE S-BAND RADAR WHILE ON BOARD THE VESSEL. 74SOLAS(24) V / 19.2.3.2
2025-07-21 | 8170320 | Marine Safety Unit Houma | 631530 | Official Number (U.S.) | DONALD OLSEN ELEVATOR | Offshore | UNITED STATES |  |  |  | 09 - Working and Living Conditions | 09209 - Electrical | 10 - Deficiency Rectified | Except as provided elsewhere in this subpart, all electrical equipment including motors, generators, controllers, distribution panels, etc., shall be dripproof protected. Dripproof protected means that equipment and machinery is so constructed or protected that its successful operation is not interfered with when subjected to falling moisture or dirt, and rotating or uninsulated parts cannot be inadvertently touched or approached nearer than a safe distance by any person. Electrical equipment in the aft portion of machinery space has exposed contacts. 46CFR 183.10-20(f)(1) (Old subchapter T)
2025-07-21 | 8193557 | Sector Northern Great Lakes | 252256 | Official Number (U.S.) | WEST SHORE | Passenger Ship | UNITED STATES |  |  |  | 03 - Water/Weathertight Conditions | 03112 - Scuppers, inlets and discharges | 701 - Prior to carriage of passengers/cargo | Found the rudder packing to be actively leaking water into the lazarette with approximately 75 gallons of water.
2025-07-21 | 8190732 | Sector Virginia | 9407603 | IMO Number | BBC ECHO | General Dry Cargo Ship | ANTIGUA AND BARBUDA |  | NIPPON KAIJI KYOKAI | NIPPON KAIJI KYOKAI | 15 - Safety Management Systems (ISM) | 15106 - Shipboard operations | 40 - Rectify deficiencies prior to next US port after sailing foreign | THE COMPANY SHOULD ESTABLISH PROCEDURES, PLANS AND INSTRUCTIONS FOR KEY SHIPBOARD OPERATIONS CONCERNED WITH SAFETY OF THE PERSONNEL, SHIP, AND PROTECTION OF THE ENVIRONMENT. PSCO OBSERVED EMERGENCY GENERATOR RUNNING WHILE BOARDING THE VESSEL AND DURING EXAM AND UTILIZED AS A MEANS OF PRIMARY ELECTRICAL POWER ON BOARD WITHOUT SMS DIRECTION AND GUIDANCE OF EMERGENCY GENERATOR OPERATIONAL USE. ISM CODE 7
2025-07-21 | 8190732 | Sector Virginia | 9407603 | IMO Number | BBC ECHO | General Dry Cargo Ship | ANTIGUA AND BARBUDA |  | NIPPON KAIJI KYOKAI | NIPPON KAIJI KYOKAI | 07 - Fire Safety | 07114 - Remote Means of control (opening,pumps,ventilation,etc.) Machinery spaces | 17 - Rectify deficiencies prior to departure | OIL FUEL PIPES, WHICH, IF DAMAGED, WOULD ALLOW OIL TO ESCAPE FROM A STORAGE, SETTLING OR DAILY SERVICE TANK HAVING A CAPACITY OF 500L ...SHALL BE FITTED WITH A COCK OR VALVE DIRECTLY ON THE TANK CAPABLE OF BEING CLOSED FROM A SAFE POSITION OUTSIDE THE SPACE CONCERNED. PSCO OBSERVED ZIP TIE ON MAIN ENGINE THERMAL OIL CONTROL VALVE PREVENTING VALVE FROM OPERATING AS INTENDED. 74SOLAS(09) II-2 / 4.2.2.3.4
2025-07-21 | 8191667 | Sector Detroit | 606421 | Official Number (U.S.) | AMERICAN COURAGE | Bulk Carrier | UNITED STATES |  |  |  | 02 - Structural Conditions | 02107 - Ballast, fuel and other tanks | 15 - Rectify deficiencies by next port | While underway in Lake Huron the vessel noticed a leak/weaper the size of a penny in way of the walking/conveyor tunnel. Repairs shall be to the satisfaction of ABS or the Coast Guard. Master shall immediately notify the cognizant USCG OCMI if any conditions change.
2025-07-21 | 8193557 | Sector Northern Great Lakes | 252256 | Official Number (U.S.) | WEST SHORE | Passenger Ship | UNITED STATES |  |  |  | 09 - Working and Living Conditions | 09232 - Cleanliness of engine room | 701 - Prior to carriage of passengers/cargo | Found an excessive amount of oily slop in the vessel's engine room. High enough where the Master admitted to disabling the vessel's high water alarm panel to dismiss the nuisance alarm.
2025-07-21 | 8180824 | Sector Puget Sound | 908725 | Official Number (U.S.) | MATCH MAKER | Passenger Ship | UNITED STATES |  |  |  | 11 - Life Saving Appliances | 11135 - Maintenance of Life Saving Appliances | 701 - Prior to carriage of passengers/cargo | Each item of lifesaving equipment determined by the marine inspector to not be in serviceable condition must be repaired or replaced. Both ring buoys onboard experienced significant sun-damage and requires replacement.
2025-07-21 | 8180824 | Sector Puget Sound | 908725 | Official Number (U.S.) | MATCH MAKER | Passenger Ship | UNITED STATES |  |  |  | 11 - Life Saving Appliances | 11134 - Operation of Life Saving Appliances | 701 - Prior to carriage of passengers/cargo | A vessel must carry one floating waterlight, unless it is limited to daytime operation, in which case no floating waterlight is required. Waterlight onboard did not automatically illuminate, needs to be repair or replaced.
2025-07-21 | 8191381 | Sector New York | 9357949 | IMO Number | MONTE TAMARO | General Dry Cargo Ship | SINGAPORE |  | AMERICAN BUREAU OF SHIPPING | AMERICAN BUREAU OF SHIPPING | 07 - Fire Safety | 07199 - Other (fire safety) | 50 - Rectify deficiencies w/in 30 days | The purpose of this regulation is to detect a fire in the space of origin and to provide for alarm for safe escape and fire-fighting activity. For this purpose, the following functional requirements shall be met: fixed fire detection and fire alarm system installations shall be suitable for the nature of the space, fire growth potential and potential generation of smoke and gases... Vessel reported to the PSCDO that their smoke detector in zone 19 is inoperable and needs to be replaced. 74SOLAS(20)11-2/7.1
2025-07-21 | 8193557 | Sector Northern Great Lakes | 252256 | Official Number (U.S.) | WEST SHORE | Passenger Ship | UNITED STATES |  |  |  | 09 - Working and Living Conditions | 09203 - Lighting (Working spaces) | 701 - Prior to carriage of passengers/cargo | Found the 110v light fixture in the forepeak mount broken and light dangling from the cord.
2025-07-21 | 8193557 | Sector Northern Great Lakes | 252256 | Official Number (U.S.) | WEST SHORE | Passenger Ship | UNITED STATES |  |  |  | 09 - Working and Living Conditions | 09127 - Cleanliness | 701 - Prior to carriage of passengers/cargo | Found the sewage tank had overflowed into the bilge.
2025-07-21 | 8190732 | Sector Virginia | 9407603 | IMO Number | BBC ECHO | General Dry Cargo Ship | ANTIGUA AND BARBUDA |  | NIPPON KAIJI KYOKAI | NIPPON KAIJI KYOKAI | 99 - Other | 99101 - Other (Safety in general) | 40 - Rectify deficiencies prior to next US port after sailing foreign | EACH NOA MUST CONTAIN ALL OF THE INFORMATION SPECIFIED IN TABLE 160.206; OPERATIONAL CONDITION OF EQUIPMENT REQUIRED BY 33 CFR PART 164 OF THIS CHAPTER. NOA DID NOT INCLUDE NON OPERATIONAL EQUIPMENT STATUS OF THE S BAND RADAR. 33CFR 160.206(a)(6)
2025-07-21 | 8180824 | Sector Puget Sound | 908725 | Official Number (U.S.) | MATCH MAKER | Passenger Ship | UNITED STATES |  |  |  | 11 - Life Saving Appliances | 11127 - Buoyant apparatus | 16 - Rectify deficiencies w/in 14 days | Each item of lifesaving equipment with an expiration date must be replaced during the annual inspection and repair if the expiration date has passed. Inflatable buoyant apparatus (IBA) was due for annual servicing in June 2025, must have the IBA serviced.
2025-07-21 | 8180824 | Sector Puget Sound | 908725 | Official Number (U.S.) | MATCH MAKER | Passenger Ship | UNITED STATES |  |  |  | 11 - Life Saving Appliances | 11135 - Maintenance of Life Saving Appliances | 10 - Deficiency Rectified | Each survival craft, rescue boat, and launching appliance on a vessel must be inspected monthly, using the manufacturer's instructions to make sure it is complete and in good order. No monthly inspection of vessel's IBA were documented onboard, rep will start to documenting.
2025-07-21 | 8193557 | Sector Northern Great Lakes | 252256 | Official Number (U.S.) | WEST SHORE | Passenger Ship | UNITED STATES |  |  |  | 07 - Fire Safety | 07199 - Other (fire safety) | 701 - Prior to carriage of passengers/cargo | Found diesel fuel leaking from an improperly capped off fuel hose for an out of service generator.
2025-07-21 | 8189113 | OP location-Sector Honolulu Prevention Department- Kailua Kona | 1264550 | Official Number (U.S.) | BOUNDLESS | Passenger Ship | UNITED STATES |  |  |  | 11 - Life Saving Appliances | 11116 - Distress flares | 10 - Deficiency Rectified | Vessels on limited coastwise routes are required to carry six (06) red and six (06) orange flares or twelve (12) red flares. Vessel had six (06) flares at the time of the inspection. Must add six (06) more flares for vessel's route. Corrected on the spot.
2025-07-21 | 8190950 | Sector Delaware Bay | 1243257 | Official Number (U.S.) | ANNABELLE DOROTHY MORAN | Towing Vessel | UNITED STATES |  |  |  | 13 - Propulsion and Auxiliary Machinery | 13101 - Propulsion main engine | 705 - Other - as specified | Propulsion machinery, including main engines ... must be maintained to ensure proper operation. Vessel reported that starboard engine is currently not operational. Vessel is restricted from commercial operations until cleared with TPO.
2025-07-21 | 8191582 | Marine Safety Unit Houma | 1124235 | Official Number (U.S.) | STIM STAR III | Offshore | UNITED STATES | AMERICAN BUREAU OF SHIPPING |  |  | 13 - Propulsion and Auxiliary Machinery | 13101 - Propulsion main engine | 17 - Rectify deficiencies prior to departure | Lost of pitch control in pilot house report. Each propulsion-control system operable from the pilothouse must enable. Control of propeller pitch, if a controllable-pitch propeller is fitted. Control of propeller pitch must be reestablished to pilothouse.
2025-07-21 | 8190732 | Sector Virginia | 9407603 | IMO Number | BBC ECHO | General Dry Cargo Ship | ANTIGUA AND BARBUDA |  | NIPPON KAIJI KYOKAI | NIPPON KAIJI KYOKAI | 99 - Other | 99101 - Other (Safety in general) | 10 - Deficiency Rectified | WHENEVER A DEFECT IS DISCOVERED EITHER OF WHICH AFFECTS THE SAFETY OF THE SHIP OR THE EFFICIENCY, THE MASTER OR OWNER OF THE SHIP SHALL REPORT IMMEDIATELY TO THE APPROPRIATE AUTHORITIES OF THE PORT STATE. PSCO WAS NOT NOTIFIED OF INOPERABLE EQUIPMENT PRIOR TO ARRIVAL INTO THE PORT OF VIRGINIA. 74SOLAS(24) I / 11(c)
2025-07-21 | 8191245 | Sector New York | 1245545 | Official Number (U.S.) | MAERSK DENVER | General Dry Cargo Ship | UNITED STATES | LLOYD'S REGISTER OF SHIPPING | AMERICAN BUREAU OF SHIPPING | UNITED STATES | 02 - Structural Conditions | 02107 - Ballast, fuel and other tanks | 17 - Rectify deficiencies prior to departure | The condition of the ship and its equipment shall be maintained to conform with the provisions of the present regulations to ensure that the ship in all respects will remain fit to proceed to sea without danger to the ship or persons on board. Received report that two heeling tanks (#4SWBT Port and Stbd) have been contaminated by fuel oil. The mitigation plan submitted by MLL DPA to Sector NY on 23 July 2025 has been reviewed. Vessel shall gain acceptance of said plan by Lloyd's as a condition of class. 74 SOLAS (20) I/11 (a) 17AC
2025-07-21 | 8191245 | Sector New York | 1245545 | Official Number (U.S.) | MAERSK DENVER | General Dry Cargo Ship | UNITED STATES | LLOYD'S REGISTER OF SHIPPING | AMERICAN BUREAU OF SHIPPING | UNITED STATES | 02 - Structural Conditions | 02107 - Ballast, fuel and other tanks | 40 - Rectify deficiencies prior to next US port after sailing foreign | The condition of the ship and its equipment shall be maintained to conform with the provisions of the present regulations to ensure that the ship in all respects will remain fit to proceed to sea without danger to the ship or persons on board. Identify the cause and affect permanent repairs to the satisfaction of the OCMI and the RO, prior to next US port after sailing foreign. 74 SOLAS (20) I/11 (a) 40AC
2025-07-21 | 8191229 | Marine Safety Unit Port Canaveral | FL9579LH | State Number | V-117 | Passenger Ship | UNITED STATES |  |  |  | 11 - Life Saving Appliances | 11117 - Lifebuoys incl. provision and disposition | 16 - Rectify deficiencies w/in 14 days | A vessel of not more than 7.9 meters (26 feet) in length must carry a minimum of one life buoy of not less than 510 millimeters (20 inches) in diameter. Replaced Life ring with approved type.
2025-07-21 | 8189113 | OP location-Sector Honolulu Prevention Department- Kailua Kona | 1264550 | Official Number (U.S.) | BOUNDLESS | Passenger Ship | UNITED STATES |  |  |  | 07 - Fire Safety | 07110 - Fire fighting equipment and appliances | 50 - Rectify deficiencies w/in 30 days | Portable fire extinguisher located in forward compartment does not have a charge, therefore rendered inoperable. Must repair/replace to satisfaction of USCG or remove from vessel.
2025-07-21 | 8189113 | OP location-Sector Honolulu Prevention Department- Kailua Kona | 1264550 | Official Number (U.S.) | BOUNDLESS | Passenger Ship | UNITED STATES |  |  |  | 08 - Alarms | 08199 - Other (alarms) | 50 - Rectify deficiencies w/in 30 days | High level bilge alarm not indicating visual and audio at the operator's station for the following space: -Compartment 03; fuel tank compartment Must correct to satisfaction of USCG and must periodically check space while underway and log until deficiency has been corrected.
2025-07-21 | 8191585 | Sector Upper Mississippi River | 557869 | Official Number (U.S.) | BERNARD G. | Towing Vessel | UNITED STATES |  |  |  | 13 - Propulsion and Auxiliary Machinery | 13101 - Propulsion main engine | 705 - Other - as specified | Machinery and electrical systems must be designed and maintained to provide for safe operation of the towing vessel and safety of persons on-board under normal and emergency conditions. Vessel was maneuvering and lost throttle control to both engines. Prove proper operation of both throttles prior to resuming commercial towing operations.
2025-07-21 | 8191229 | Marine Safety Unit Port Canaveral | FL9579LH | State Number | V-117 | Passenger Ship | UNITED STATES |  |  |  | 13 - Propulsion and Auxiliary Machinery | 13108 - Operation of machinery | 17 - Rectify deficiencies prior to departure | Propulsion machinery must be suitable in type and design for propulsion requirements of the hull in which it is installed and capable of operating at constant marine load under such requirements without exceeding its designed limitations. Main engine hard to start, not reliable. Affects repairs on propulsion engine. 46CFR182.200 (a)
2025-07-21 | 8191280 | Sector Northern New England | 530191 | Official Number (U.S.) | KAIELLA | Passenger Ship | UNITED STATES |  |  |  | 07 - Fire Safety | 07103 - Division - decks, bulkheads and penetrations | 50 - Rectify deficiencies w/in 30 days | Wire penetrations in aft engine room bulkhead were not sealed, allowing fixed-fire suppression agent to escape the space once discharged.
2025-07-21 | 8191280 | Sector Northern New England | 530191 | Official Number (U.S.) | KAIELLA | Passenger Ship | UNITED STATES |  |  |  | 13 - Propulsion and Auxiliary Machinery | 13199 - Other (machinery) | 50 - Rectify deficiencies w/in 30 days | Machinery and equipment installed on each vessel must be suitable for the vessel and its operation and for the purpose intended. All machinery and equipment must be installed and maintained in such a manner as to afford adequate protection from causing fire, explosion, machinery failure, and personnel injury. (All flex-couplings on both main engines wet exhausts were leaking at time of inspection).
2025-07-21 | 8182600 | Sector Columbia River | 9361225 | IMO Number | STAR MOIRA | Bulk Carrier | MARSHALL ISLANDS |  |  |  | 10 - Safety of Navigation | 10112 - Electronic charts (ECDIS) | 40 - Rectify deficiencies prior to next US port after sailing foreign | 10112-Electronic charts (ECDIS)-All ships, irrespective of size, shall have: back-up arrangements to meet the requirements of subparagraph .4, if this function is partly or fully fulfilled by electronic means. It was reported to a port state control officer that the ECDIS main screen is inoperable. SOLAS 74 (20) V/19.2.2.1.5-40ac
2025-07-21 | 8190947 | Sector San Diego | 535376 | Official Number (U.S.) | CORTEZ | Passenger Ship | UNITED STATES |  |  |  | 10 - Safety of Navigation | 10111 - Charts | 16 - Rectify deficiencies w/in 14 days | As appropriate a vessel mucy carry adequate and up to date: charts and publications as listed in 46 CFR 184.420.
2025-07-21 | 8180824 | Sector Puget Sound | 908725 | Official Number (U.S.) | MATCH MAKER | Passenger Ship | UNITED STATES |  |  |  | 04 - Emergency Systems | 04110 - Abandon ship drills | 10 - Deficiency Rectified | The master shall conduct sufficient drills and give sufficient instructions to make sure that all crew members are familiar with their duties during emergencies that necessitate abandoning ship or the recovery if persons who have fallen overboard. Only one man overboard drill had been conducted in the past year of operation.
2025-07-21 | 8191280 | Sector Northern New England | 530191 | Official Number (U.S.) | KAIELLA | Passenger Ship | UNITED STATES |  |  |  | 09 - Working and Living Conditions | 09297 - Other (working space ILO) | 50 - Rectify deficiencies w/in 30 days | At each inspection for certification and at every other vessel inspection the bilges and other spaces may be examined to see that there is no excessive accumulation of oil, trash, debris, or other matter that might create a fire hazard, clog bilge pumping systems, or block emergency escapes. (Fuel in aft-peak bilges).
2025-07-21 | 8191280 | Sector Northern New England | 530191 | Official Number (U.S.) | KAIELLA | Passenger Ship | UNITED STATES |  |  |  | 14 - Pollution Prevention | 14199 - Other (MARPOL Annex I) | 50 - Rectify deficiencies w/in 30 days | A ship, except a ship of less than 26 feet in length, must have a placard of at least 5 by 8 inches, made of durable material fixed in a conspicuous place in each machinery space, or at the bilge and ballast pump control station stating oil pollution preventions requirements as detailed in 33 CFR § 155.450. (Oil discharge placard not posted).
2025-07-21 | 8191229 | Marine Safety Unit Port Canaveral | FL9579LH | State Number | V-117 | Passenger Ship | UNITED STATES |  |  |  | 13 - Propulsion and Auxiliary Machinery | 13199 - Other (machinery) | 16 - Rectify deficiencies w/in 14 days | If the handle to the shutoff valve at the tank is located inside the machinery space, it must be located so that the operator does not have to reach more than 300 millimeters (12 inches). Attach remote device to fuel valve to prevent crew from reaching bellow engine to secure valve.
2025-07-21 | 8190947 | Sector San Diego | 535376 | Official Number (U.S.) | CORTEZ | Passenger Ship | UNITED STATES |  |  |  | 02 - Structural Conditions | 02108 - Electrical installations in general | 50 - Rectify deficiencies w/in 30 days | Electrical equipment on a vessel must be installed and maintained to: Protect passengers, crew, other persons and the vessel from electrical hazards including fire caused by or originating in electrical equipment and shock. Remove all wires not currently being used, properly dead end all wires and remove surge protectors under consul in wheelhouse and hard wire all permanent equipment being used. Ensure all grounding wires. Submit proposal for approval if changing any electrical components.
2025-07-21 | 8180824 | Sector Puget Sound | 908725 | Official Number (U.S.) | MATCH MAKER | Passenger Ship | UNITED STATES |  |  |  | 07 - Fire Safety | 07110 - Fire fighting equipment and appliances | 10 - Deficiency Rectified | Portable and semi-portable extinguishers must be inspected and maintained in accordance with NFPA 10. No monthly inspection of vessel's portable exinguishers were documented onboard, rep will start to documenting.
2025-07-21 | 8191280 | Sector Northern New England | 530191 | Official Number (U.S.) | KAIELLA | Passenger Ship | UNITED STATES |  |  |  | 09 - Working and Living Conditions | 09218 - Protection machines/parts | 50 - Rectify deficiencies w/in 30 days | Flexible hose designed for use with hose clamps may be installed with two clamps, at both ends of the hose. (Various hoses in engine room missing double hose clamps).
2025-07-21 | 8191280 | Sector Northern New England | 530191 | Official Number (U.S.) | KAIELLA | Passenger Ship | UNITED STATES |  |  |  | 09 - Working and Living Conditions | 09209 - Electrical | 50 - Rectify deficiencies w/in 30 days | All cable and wire must be installed with metal supports spaced not more than 610 millimeters (24 inches) apart, and in such a manner as to avoid chafing and other damage. The use of plastic tie wraps must be limited to bundling or retention of multiple cable installations, and not used as a means of support. (Plastic zip-ties used for support to engine room overheads).
2025-07-21 | 8190947 | Sector San Diego | 535376 | Official Number (U.S.) | CORTEZ | Passenger Ship | UNITED STATES |  |  |  | 05 - Radio Communications | 05103 - Main installation | 50 - Rectify deficiencies w/in 30 days | Radio lifesaving appliance installations and arrangements must comply with 46 CFR part 80. Vessels radio did not have the MMSI number programed.
2025-07-21 | 8190947 | Sector San Diego | 535376 | Official Number (U.S.) | CORTEZ | Passenger Ship | UNITED STATES |  |  |  | 07 - Fire Safety | 07107 - Fire patrol | 10 - Deficiency Rectified | Vessels roving watch system was inoperable. Operator was not using system due to the system not reseting if the alarm was engaged. Vessel contacted technician and talked through how to reset. Vessel was educated on how to reset the system to prevent troubles in the future and the need to use the system was discussed.46 CFR 185.410
2025-07-21 | 8191280 | Sector Northern New England | 530191 | Official Number (U.S.) | KAIELLA | Passenger Ship | UNITED STATES |  |  |  | 09 - Working and Living Conditions | 09201 - Ventilation (Working spaces) | 50 - Rectify deficiencies w/in 30 days | Provision must be made for closing all supply duct cowls or scoops and exhaust duct discharge openings for a space protected by a fixed gas extinguishing system. All closure devices must be readily available and mounted in the vicinity of the vent. (Vessel did not have means of securing vents at time of inspection).
2025-07-21 | 8191068 | Sector New York | 1137359 | Official Number (U.S.) | HONORABLE WILLIAM WALL | Barge | UNITED STATES |  |  |  | 01 - Certificates & Documentation | 01199 - Other (certificates) | 50 - Rectify deficiencies w/in 30 days | Except as noted in paragraph (c) of this section, stations in the maritime service must be licensed by the FCC either individually or by fleet. Vessel's FCC Station License has expired as of February. Acquire new FCC Station License.
2025-07-21 | 8191068 | Sector New York | 1137359 | Official Number (U.S.) | HONORABLE WILLIAM WALL | Barge | UNITED STATES |  |  |  | 11 - Life Saving Appliances | 11117 - Lifebuoys incl. provision and disposition | 16 - Rectify deficiencies w/in 14 days | A vessel of more than 19.8 meters (65 feet) in length must carry a minimum of three life buoys of not less than 610 millimeters (24 inches) in diameter. Vessel only had 2 serviceable ring life buoys, replace the final ring life buoy within the allotted time.
2025-07-21 | 8191088 | Sector Honolulu | 9229037 | IMO Number | KILO MOANA | Research Ship | UNITED STATES |  |  |  | 13 - Propulsion and Auxiliary Machinery | 13199 - Other (machinery) | 50 - Rectify deficiencies w/in 30 days | Each panel board must meet section 17.1 of IEEE 45-2002 for good marine practice. Missing blanks were found throughout several panel boards exposing the bus bar. Check all grey power panels and install blanks where missing throughout vessel. 46 CFR 188.25-1 46 CFR 111.40-1 IEEE 45-2002
2025-07-21 | 8192375 | Marine Safety Unit Vicksburg | 564322 | Official Number (U.S.) | MARY PARKER | Towing Vessel | UNITED STATES |  |  |  | 02 - Structural Conditions | 02106 - Hull damage impairing seaworthiness | 705 - Other - as specified | A towing vessel must be maintained and operated so the watertight integrity and stability of the vessel are not compromised. Vsl grounded causing flooding in stbd #2 and #4 wing voids. Vsl authorized to transit as proposed in the transit plan to Mississippi Marine in Greenville for repairs. Determine extent of repairs, provide a repair proposal to the Coast Guard and coordinate a test of repairs with the TPO. Provide TPO report attesting to satisfactory Internal structural exam and dry dock survey and test of all repairs. Provide copy of the TPO report to the CG.
2025-07-21 | 8191088 | Sector Honolulu | 9229037 | IMO Number | KILO MOANA | Research Ship | UNITED STATES |  |  |  | 13 - Propulsion and Auxiliary Machinery | 13199 - Other (machinery) | 50 - Rectify deficiencies w/in 30 days | Each battery must meet the requirements of this subpart. Wingnuts were found at battery terminal connections, where a normal hex nut should be used for marine applications. Replace all wingnuts with hex nuts to make a more secure connection for vessel operations. 46 CFR 188.25-1 46 CFR 111.15-1 IEEE 45-2002
2025-07-21 | 8193557 | Sector Northern Great Lakes | 252256 | Official Number (U.S.) | WEST SHORE | Passenger Ship | UNITED STATES |  |  |  | 13 - Propulsion and Auxiliary Machinery | 13101 - Propulsion main engine | 701 - Prior to carriage of passengers/cargo | Found numerous oil leaks on the Main Diesel Engine which were saturating the main creating a fire hazard.
2025-07-21 | 8190732 | Sector Virginia | 9407603 | IMO Number | BBC ECHO | General Dry Cargo Ship | ANTIGUA AND BARBUDA |  | NIPPON KAIJI KYOKAI | NIPPON KAIJI KYOKAI | 13 - Propulsion and Auxiliary Machinery | 13108 - Operation of machinery | 50 - Rectify deficiencies w/in 30 days | MACHINERY ASSOCIATED PIPING SYSTEMS AND FITTINGS SHALL BE OF A DESIGN AND CONTRUCTION ADEQUATE FOR THE SERVICE FOR WHICH THEY ARE INTENDED AND SHALL BE SO INSTALLED AND PROTECTED AS TO REDUCE TO A MINIMUM ANY DANGER TO ANY PERSONS ON BOARD. PSCO OBSERVED COOLANT LEAK ON EMERGENCY GENERATOR AT APPROXIMATELY ONE DRIP EVERY 04 SECONDS. 74SOLAS(09) II-1 / 26.1
2025-07-21 | 8170320 | Marine Safety Unit Houma | 631530 | Official Number (U.S.) | DONALD OLSEN ELEVATOR | Offshore | UNITED STATES |  |  |  | 09 - Working and Living Conditions | 09220 - Structural features (ship) | 50 - Rectify deficiencies w/in 30 days | The inspection shall be such as to insure that the materials, workmanship and condition of the vessel and its machinery and equipment are in all respects satisfactory for the service intended. Repair called out damage to vessel deck stringers and internal structures. 46CFR 176.05-5 (Old subchapter T)
2025-07-21 | 8190947 | Sector San Diego | 535376 | Official Number (U.S.) | CORTEZ | Passenger Ship | UNITED STATES |  |  |  | 02 - Structural Conditions | 02108 - Electrical installations in general | 17 - Rectify deficiencies prior to departure | Discovered a junction box on the upper deck by the starboard IBA, which was missing its cover. Replace the junction box cover.
2025-07-21 | 8182600 | Sector Columbia River | 9361225 | IMO Number | STAR MOIRA | Bulk Carrier | MARSHALL ISLANDS |  |  |  | 11 - Life Saving Appliances | 11101 - Lifeboats | 40 - Rectify deficiencies prior to next US port after sailing foreign | 11101-Lifeboats-Before the ship leaves port and at all times during the voyage, all life-saving appliances shall be in working order and ready for immediate use. It was reported to a port state control officer that the starboard lifeboat engine is inoperable. SOLAS 74(20)III/20.2-40ac
2025-07-21 | 8191068 | Sector New York | 1137359 | Official Number (U.S.) | HONORABLE WILLIAM WALL | Barge | UNITED STATES |  |  |  | 14 - Pollution Prevention | 14404 - Sewage discharge connection | 16 - Rectify deficiencies w/in 14 days | When operating a vessel on a body of water where the discharge of untreated sewage is prohibited by the Environmental Protection Agency under 40 CFR 140.3, the operator must secure each Type III device in a manner which prevents discharge of sewage. MIs observed no locking mechanism for the sewage discharge pipe. Install a locking mechanism within the allotted time.
2025-07-21 | 8186241 | Sector Southeastern New England | 9594705 | IMO Number | COMMON CALYPSO | Bulk Carrier | GREECE |  |  |  | 07 - Fire Safety | 07105 - Fire doors/openings in fire-resisting divisions | 10 - Deficiency Rectified | Fire Doors in the main vertical zone bulkheads...shall be self closing. PSCO observed 01 A-60 self-closing door on upper engine room escape hatch not closing. 74SOLAS(04)II-2/9.4.1.1.4 10c
2025-07-21 | 8190947 | Sector San Diego | 535376 | Official Number (U.S.) | CORTEZ | Passenger Ship | UNITED STATES |  |  |  | 02 - Structural Conditions | 02123 - Wheelhouse -door -window | 50 - Rectify deficiencies w/in 30 days | The port quarter window of the pilot house was severely cracked. Replace the damaged window.
2025-07-21 | 8191280 | Sector Northern New England | 530191 | Official Number (U.S.) | KAIELLA | Passenger Ship | UNITED STATES |  |  |  | 11 - Life Saving Appliances | 11118 - Lifejackets incl. provision and disposition | 50 - Rectify deficiencies w/in 30 days | Placards containing instructions for the donning and use of the life jackets aboard the vessel must be posted in conspicuous places that are regularly accessible and visible to the crew and passengers. (Donning placard not posted at time of inspection).
2025-07-21 | 8180824 | Sector Puget Sound | 908725 | Official Number (U.S.) | MATCH MAKER | Passenger Ship | UNITED STATES |  |  |  | 07 - Fire Safety | 07110 - Fire fighting equipment and appliances | 16 - Rectify deficiencies w/in 14 days | A vessel not required to have a power driven fire pump by 181.300 must have at least three 9.5 liter (2 1/2 gallon) buckets, with an attached lanyard satisfactory to the cognizant OCMI, placed so as to be easily available during an emergency. Vessel only had two fire buckets onboard at time of inspection
2025-07-21 | 8191280 | Sector Northern New England | 530191 | Official Number (U.S.) | KAIELLA | Passenger Ship | UNITED STATES |  |  |  | 11 - Life Saving Appliances | 11118 - Lifejackets incl. provision and disposition | 50 - Rectify deficiencies w/in 30 days | The number and identification of the items stowed inside, and their sizes, must be marked in clearly legible letters and numbers on each container for life jackets. (Life jacket stowage placarding not accurate to actual stowage locations).
2025-07-21 | 8190947 | Sector San Diego | 535376 | Official Number (U.S.) | CORTEZ | Passenger Ship | UNITED STATES |  |  |  | 02 - Structural Conditions | 02108 - Electrical installations in general | 50 - Rectify deficiencies w/in 30 days | Discovered that battery cables and the primary conductor from the generator were routed through the bilge. Re-route these cables to be as high as practicable above the bilge. The wiring shall hang with metal supports spaced not more than 24 inches and have no sharp bends in the wires. Code: 50c. Cite: 46 CFR 183.200(b).
2025-07-21 | 8191410 | Marine Inspections Unit Singapore | 1338928 | Official Number (U.S.) | ALLIED PACIFIC | Tank Ship | UNITED STATES |  |  |  | 13 - Propulsion and Auxiliary Machinery | 13101 - Propulsion main engine | 15 - Rectify deficiencies by next port | The condition of the ship and its equipment shall be maintained to conform with the provisions of the present regulations to ensure that the ship in all respects will remain fit to proceed to sea without danger to the ship or persons on board. Master reported having to secure M/E Cylinder #6 due to a damaged piston ring. Make repairs at next port of Townsville, AUS to satisfaction of RO. 74 SOLAS (20) I/11(a)
2025-07-21 | 8180824 | Sector Puget Sound | 908725 | Official Number (U.S.) | MATCH MAKER | Passenger Ship | UNITED STATES |  |  |  | 04 - Emergency Systems | 04109 - Fire drills | 10 - Deficiency Rectified | The mster shall conduct sufficient fire drills to make sure that each crew member is familiar with his or her duties in case of a fire. No fire drills had been recorded in the past two years of operation.
2025-07-21 | 8190947 | Sector San Diego | 535376 | Official Number (U.S.) | CORTEZ | Passenger Ship | UNITED STATES |  |  |  | 11 - Life Saving Appliances | 11117 - Lifebuoys incl. provision and disposition | 16 - Rectify deficiencies w/in 14 days | The ringbuoy’s floating waterlight was inoperable. Repair/replace the waterlight.
2025-07-21 | 8191280 | Sector Northern New England | 530191 | Official Number (U.S.) | KAIELLA | Passenger Ship | UNITED STATES |  |  |  | 05 - Radio Communications | 05101 - Distress messages: obligations and procedures | 50 - Rectify deficiencies w/in 30 days | A durable placard must be posted next to all radiotelephone installations with the emergency broadcast instructions and information, specific to the individual vessel.(No broadcast placard posted).
2025-07-21 | 8170320 | Marine Safety Unit Houma | 631530 | Official Number (U.S.) | DONALD OLSEN ELEVATOR | Offshore | UNITED STATES |  |  |  | 09 - Working and Living Conditions | 09209 - Electrical | 50 - Rectify deficiencies w/in 30 days | Cables entering boxes or fittings shall be protected from abrasion, and shall conform with the following: Openings through which conductors enter shall be adequately closed. Fire pump junction box did not have proper enclosures for cable entries. 46CFR 183.10-10(a) (Old subchapter T)
2025-07-21 | 8190947 | Sector San Diego | 535376 | Official Number (U.S.) | CORTEZ | Passenger Ship | UNITED STATES |  |  |  | 10 - Safety of Navigation | 10105 - Magnetic compass | 50 - Rectify deficiencies w/in 30 days | Except on vessels limited to daytime operations, the compass mounted at the operations station must be illuminated.
2025-07-21 | 8170320 | Marine Safety Unit Houma | 631530 | Official Number (U.S.) | DONALD OLSEN ELEVATOR | Offshore | UNITED STATES |  |  |  | 09 - Working and Living Conditions | 09218 - Protection machines/parts | 50 - Rectify deficiencies w/in 30 days | Rotating or uninsulated machinery parts cannot be inadvertently touched or approached nearer than a safe distance by any person. Rotating machinery on the main engines were not appropriately protected. 46CFR 183.10-10 (Old Subchapter T)
2025-07-21 | 8170320 | Marine Safety Unit Houma | 631530 | Official Number (U.S.) | DONALD OLSEN ELEVATOR | Offshore | UNITED STATES |  |  |  | 09 - Working and Living Conditions | 09209 - Electrical |  | To provide a minimum standard of regulations for electrical installations and equipment that will result in a vessel that is reasonably safe from fire caused by and/or originating in electrical equipment, and reasonably safe from electrical shock of personnel circuits must be appropriately labeled in distribution panels and circuit breaker panels. 46CFR 183.01.5 (Old subchapter T)
2025-07-21 | 8186241 | Sector Southeastern New England | 9594705 | IMO Number | COMMON CALYPSO | Bulk Carrier | GREECE |  |  |  | 07 - Fire Safety | 07106 - Fire detection and alarm system | 10 - Deficiency Rectified | Fixed fire detection and fire alarm system installations shall be suitable for the nature of the space. PSCO observed 01 smoke detector above hot water tank covered with plastic. 74SOLAS(04)II-2/7.1.1 10c
2025-07-21 | 8191211 | Sector Key West | 1020792 | Official Number (U.S.) | SALTY GOAT | Passenger Ship | UNITED STATES |  |  |  | 07 - Fire Safety | 07110 - Fire fighting equipment and appliances | 50 - Rectify deficiencies w/in 30 days | Replace the 5-B:C portable fire extinguisher located in the pilot house with a 10-B:C portable fire extinguisher.
2025-07-21 | 8163478 | Sector Honolulu | HA1762CP | State Number | ANELA | Passenger Ship | UNITED STATES |  |  |  | 02 - Structural Conditions | 02199 - Other (Structural condition) | 16 - Rectify deficiencies w/in 14 days | Fuses must be of the cartridge type only and be listed by Underwriters Laboratories or another independent laboratory recognized by the Commandant. Two ANL 50 type fuses in the machinery space starboard side are not the approved type. Replace fuses according to this regulation to the satisfaction of the attending marine inspector. 46 CFR 183.830(1)
2025-07-21 | 8163478 | Sector Honolulu | HA1762CP | State Number | ANELA | Passenger Ship | UNITED STATES |  |  |  | 07 - Fire Safety | 07110 - Fire fighting equipment and appliances | 701 - Prior to carriage of passengers/cargo | The owner, managing operator, or a qualified servicing facility as applicable must conduct the following inspections and test portable and semi-portable extinguishers must be inspected and maintained in accordance with NFPA 10. Annual maintenance has not been conducted since 2023. Conduct applicable maintenance to the satisfaction of marine inspector. 46 CFR 176.810(b)(1)
2025-07-21 | 8163478 | Sector Honolulu | HA1762CP | State Number | ANELA | Passenger Ship | UNITED STATES |  |  |  | 10 - Safety of Navigation | 10109 - Lights, shapes, sound-signals | 701 - Prior to carriage of passengers/cargo | All vessels must have navigation lights that are in compliance with the applicable sections of the International and Inland Navigation Rules. Starboard running light found inoperable. Light needs to be repaired and comply with Navigation rules to the satisfaction of the attending marine inspector. 46 CFR 183.420
2025-07-21 | 8163478 | Sector Honolulu | HA1762CP | State Number | ANELA | Passenger Ship | UNITED STATES |  |  |  | 02 - Structural Conditions | 02199 - Other (Structural condition) | 16 - Rectify deficiencies w/in 14 days | Each connection to a conductor or terminal part of a conductor must be made within an enclosure and have either: (1) A pressure type connector on each conductor;(2) A solder lug on each conductor; (3) A splice made with a pressure type connector to a flexible lead or conductor; or (4) A splice that is soldered, brazed, or welded to a flexible lead or conductor. Two Quick splice terminals designed for general automotive were used behind the main panel to connect the radio. These are not approved and must be removed and reconnected according to the above requirement and to the satisfaction of the attending marine inspector. 46 CFR 183.340 (g)
2025-07-21 | 8189142 | Marine Safety Detachment Homer | 1103037 | Official Number (U.S.) | TITAN | Offshore | UNITED STATES |  |  |  | 03 - Water/Weathertight Conditions | 03107 - Doors | 50 - Rectify deficiencies w/in 30 days | Adjust both engine room water tight door to make them water tight.
2025-07-21 | 8163478 | Sector Honolulu | HA1762CP | State Number | ANELA | Passenger Ship | UNITED STATES |  |  |  | 09 - Working and Living Conditions | 09112 - Medical Equipment | 16 - Rectify deficiencies w/in 14 days | A vessel must carry either a first-aid kit that meets the requirements in 46 CFR 199.175(b)(10) or a kit with equivalent contents and instructions. Medical kit found expired. Replace to satisfaction of the attending marine inspector. 46 CFR 184.710
2025-07-21 | 8190954 | Sector Mobile | 1274435 | Official Number (U.S.) | GLADYS B | Towing Vessel | UNITED STATES |  |  |  | 99 - Other | 99101 - Other (Safety in general) | 16 - Rectify deficiencies w/in 14 days | No marine employer may engage or employ any individual to serve as a crewmember unless the individual passes a chemical test for dangerous drugs for that employer. Vessel was not able to show valid proof that the crew member on board had preemployment testing drug test or were part of a random testing program.
2025-07-21 | 8185654 | Marine Safety Detachment Fort Macon | 9414474 | IMO Number | BAM TRITON | Bulk Carrier | MARSHALL ISLANDS |  | RINA | RINA | 13 - Propulsion and Auxiliary Machinery | 13108 - Operation of machinery | 17 - Rectify deficiencies prior to departure | The machineries and associated piping systems and fittings shall be of design and construction adequate for the service for which they are intended. PSCE observed upon arrival notification that the jacket water leak was fixed for cylinder 2 and 4. Upon exam valves were in closed position and when open leak reoccurred. 74 SOLAS (20) II-1 26.1 17ab
2025-07-21 | 8191312 | Marine Safety Detachment Ft. Smith | 1059185 | Official Number (U.S.) | COL BABE WILSON | Towing Vessel | UNITED STATES |  |  |  | 07 - Fire Safety | 07126 - Oil accumulation in engine room | 10 - Deficiency Rectified | Each towing vessel must be maintained and operated so as to minimize fire hazards and to ensure the following: All bilges and void spaces are kept free from accumulation of combustible and flammable materials and liquids insofar as practicable. During the inspection, an excessive amount of oil was found in the engine compartments due to a recent oil change of the engines. Vessel must remove excessive oil and ensure the bilges remain free of accumulation of flammable material.
2025-07-21 | 8191064 | Sector Key West | 1334882 | Official Number (U.S.) | LAZY LADY | Passenger Ship | UNITED STATES |  |  |  | 13 - Propulsion and Auxiliary Machinery | 13199 - Other (machinery) | 16 - Rectify deficiencies w/in 14 days | Mark the location of the fuel shutoff valves in letters at least 1" high.
2025-07-21 | 8191064 | Sector Key West | 1334882 | Official Number (U.S.) | LAZY LADY | Passenger Ship | UNITED STATES |  |  |  | 13 - Propulsion and Auxiliary Machinery | 13108 - Operation of machinery | 50 - Rectify deficiencies w/in 30 days | There is a hydraulic leak in the steering pump system. Diagnose and address leak.
2025-07-21 | 8191064 | Sector Key West | 1334882 | Official Number (U.S.) | LAZY LADY | Passenger Ship | UNITED STATES |  |  |  | 13 - Propulsion and Auxiliary Machinery | 13108 - Operation of machinery | 50 - Rectify deficiencies w/in 30 days | There are multiple entries of the generator overheating in the ship's log. Diagnose and address overheating issue or permanently secure generator and provide two individual sources of power (battery bank and alternator to charge battery bank).
2025-07-21 | 8191064 | Sector Key West | 1334882 | Official Number (U.S.) | LAZY LADY | Passenger Ship | UNITED STATES |  |  |  | 05 - Radio Communications | 05111 - Satellite EPIRB 406MHz/1.6GHz | 17 - Rectify deficiencies prior to departure | The hydrostatic release for the Category I EPIRB is expired. Provide and mark new hydrostatic release prior to carrying passengers.
2025-07-21 | 8191064 | Sector Key West | 1334882 | Official Number (U.S.) | LAZY LADY | Passenger Ship | UNITED STATES |  |  |  | 04 - Emergency Systems | 04113 - Water level indicator | 17 - Rectify deficiencies prior to departure | The visual and audible bilge high level alarm is inoperable. Provide alarm prior to carrying passengers.
2025-07-21 | 8191064 | Sector Key West | 1334882 | Official Number (U.S.) | LAZY LADY | Passenger Ship | UNITED STATES |  |  |  | 11 - Life Saving Appliances | 11117 - Lifebuoys incl. provision and disposition | 16 - Rectify deficiencies w/in 14 days | Mark the vessel's name on the ring life buoy.
2025-07-21 | 8185769 | Sector New Orleans | 9492907 | IMO Number | PMS EDELWEISS | Bulk Carrier | MARSHALL ISLANDS |  | RINA | RINA | 02 - Structural Conditions | 02105 - Steering gear | 60 - Rectify deficiencies prior to movement | The machinery, boilers and other pressure vessels, associated piping systems and fittings shall be of a design and construction adequate for the service for which they are intended. PSCO observed a two degree surging while rudder was amidships and power failure while conducting the 28 second swing test, with rudder stopping at 30 degrees to port until number one steering pump was secured and restarted. 74SOLAS II-1/26.1 CODE: 60AC ISM: NO
2025-07-21 | 8163478 | Sector Honolulu | HA1762CP | State Number | ANELA | Passenger Ship | UNITED STATES |  |  |  | 01 - Certificates & Documentation | 01104 - Cargo Ship Safety Radio (including exemption) | 16 - Rectify deficiencies w/in 14 days | A vessel must comply with the applicable requirements for any radio... including the requirements for a station license and installation certificates to be issued by the Federal Communications Commission, as set forth in 47 CFR part 80. No crew members found to have a marine radio operator permit. Obtain permit(s) to the satisfaction of the attending marine inspector. 46 CFR 184.502
2025-07-21 | 8188122 | Marine Safety Unit Port Canaveral | 9747522 | IMO Number | FENG HE HAI | Bulk Carrier | HONG KONG |  |  |  | 09 - Working and Living Conditions | 09209 - Electrical | 10 - Deficiency Rectified | Where necessary, non conducting mats or gratings shall be provided at the front and rear of the switchboard. Switchboard behind the ECR had storage underneath and was missing non conductive matting. 74SOLAS(24) II-1/45.2 10c
2025-07-21 | 8191312 | Marine Safety Detachment Ft. Smith | 1059185 | Official Number (U.S.) | COL BABE WILSON | Towing Vessel | UNITED STATES |  |  |  | 11 - Life Saving Appliances | 11116 - Distress flares | 16 - Rectify deficiencies w/in 14 days | Unless otherwise specified, all lifesaving equipment must be approved by the Commandant unde rthe approval series specified in each section. Vessel was found to be carrying road flares as their day and night visual distress signals instead of Coast Guard approved visual distress signals. Vessel must carry the required visual distress signals that have the proper Coast Guard approval under 46 CFR 160.
2025-07-21 | 8191064 | Sector Key West | 1334882 | Official Number (U.S.) | LAZY LADY | Passenger Ship | UNITED STATES |  |  |  | 13 - Propulsion and Auxiliary Machinery | 13199 - Other (machinery) | 16 - Rectify deficiencies w/in 14 days | Install chaffing gear around the flexible nonmetallic fuel hoses where they pass through the deck and are in contact with other sharp edges.
2025-07-21 | 8188122 | Marine Safety Unit Port Canaveral | 9747522 | IMO Number | FENG HE HAI | Bulk Carrier | HONG KONG |  |  |  | 03 - Water/Weathertight Conditions | 03105 - Covers (hatchway-, portable-, tarpaulins, etc.) | 40 - Rectify deficiencies prior to next US port after sailing foreign | 03105 The construction and the means for securing the weather tightness of cargo and other hatchways in positions 1 and 2. Hydraulic piping for cargo hold #4 is currently being serviced making the hatch inoperable. ICLL 1/14.1 40ac
2025-07-21 | 8191064 | Sector Key West | 1334882 | Official Number (U.S.) | LAZY LADY | Passenger Ship | UNITED STATES |  |  |  | 10 - Safety of Navigation | 10109 - Lights, shapes, sound-signals | 705 - Other - as specified | Provide a masthead light and anchor light prior to operating in conditions of reduced visibility or after sunset.
2025-07-21 | 8191164 | Marine Safety Unit Paducah | 558610 | Official Number (U.S.) | GINNY STONE | Towing Vessel | UNITED STATES |  |  |  | 13 - Propulsion and Auxiliary Machinery | 13102 - Auxiliary engine | 16 - Rectify deficiencies w/in 14 days | Machinery and electrical systems must be designed and maintained to provide for the safe operation of the towing vessel and safety of persons onboard under normal and emergency conditions. Generator onboard was reported as hydraulically locked. Required parts to fix are unavailable at current location. The vessel's TPO has the option to clear this deficiency with notification to the local OCMI within 72-hours in accordance with CG-CVC Policy Letter 17-10.
2025-07-21 | 8133618 | Sector Los Angeles/Long Beach | 947870 | Official Number (U.S.) | CHARLY MORE | Passenger Ship | UNITED STATES |  |  |  | 11 - Life Saving Appliances | 11117 - Lifebuoys incl. provision and disposition | 16 - Rectify deficiencies w/in 14 days | Each item of lifesaving equipment determined by the marine inspector to not be in serviceable condition must be repaired or replaced. The grab line shall be 3/8-inch diameter polyethylene, polypropylene, or other suitable buoyant type synthetic material having a minimum breaking strength of 1,350 pounds. MI observed lifebuoy grab line broke due to sun deterioration. 46 CFR 176.808(b) 46 CFR 160.050-3
2025-07-21 | 8189142 | Marine Safety Detachment Homer | 1103037 | Official Number (U.S.) | TITAN | Offshore | UNITED STATES |  |  |  | 11 - Life Saving Appliances | 11117 - Lifebuoys incl. provision and disposition | 16 - Rectify deficiencies w/in 14 days | Replace all expired Life ring bouy light batteries in both bridge wing life ring lights.
2025-07-21 | 8189142 | Marine Safety Detachment Homer | 1103037 | Official Number (U.S.) | TITAN | Offshore | UNITED STATES |  |  |  | 09 - Working and Living Conditions | 09112 - Medical Equipment | 16 - Rectify deficiencies w/in 14 days | Replace all missing and expired in all first aid kits, burn kits and eye wash stations.
2025-07-21 | 8191201 | Sector Corpus Christi | 602984 | Official Number (U.S.) | GENESIS | Passenger Ship | UNITED STATES |  |  |  | 13 - Propulsion and Auxiliary Machinery | 13101 - Propulsion main engine | 701 - Prior to carriage of passengers/cargo | All machinery and equipment must be installed and maintained in such a manner as to afford adequate protection from causing fire, explosion, machinery failure, and personnel injury. Vessel reported 03 inoperable main engines after striking an unknown object in the ship channel. Repair or replace prior to the carriage of passengers/cargo. 46 CFR 182.100
2025-07-21 | 8189142 | Marine Safety Detachment Homer | 1103037 | Official Number (U.S.) | TITAN | Offshore | UNITED STATES |  |  |  | 04 - Emergency Systems | 04103 - Emergency, lighting, batteries and switches | 10 - Deficiency Rectified | Fix emergency light in emergency exit pointing at vertical ladder to main deck
2025-07-21 | 8189142 | Marine Safety Detachment Homer | 1103037 | Official Number (U.S.) | TITAN | Offshore | UNITED STATES |  |  |  | 13 - Propulsion and Auxiliary Machinery | 13101 - Propulsion main engine | 50 - Rectify deficiencies w/in 30 days | find and repair exhaust leak on starboard main engine.
2025-07-21 | 8133618 | Sector Los Angeles/Long Beach | 947870 | Official Number (U.S.) | CHARLY MORE | Passenger Ship | UNITED STATES |  |  |  | 07 - Fire Safety | 07110 - Fire fighting equipment and appliances | 16 - Rectify deficiencies w/in 14 days | At each initial and subsequent inspection for certification, the owner or managing operator must be prepared to conduct tests and have the vessel ready for inspection of its fire protection equipment, including each portable fire extinguisher to check for excessive corrosion and general condition. MI observed the hinge pin on the portable fire extinguisher in the engine space was broken. 46 CFR 176.810(a)(1)
2025-07-21 | 8163478 | Sector Honolulu | HA1762CP | State Number | ANELA | Passenger Ship | UNITED STATES |  |  |  | 03 - Water/Weathertight Conditions | 03103 - Railing, gangway, walkway and means for safe passage | 16 - Rectify deficiencies w/in 14 days | At each initial and subsequent inspection for certification of a vessel, the owner or managing operator shall be prepared to conduct tests and have the vessel ready for inspections of the hull structure and its appurtenances, including the following: (4) Inspection of all railings and bulwarks and their attachment to the hull structure. The rear port quarter top railing had a hole worn from service. Repair the hole to the satisfaction of the attending marine inspector. 46 CFR 176.802 (a)
2025-07-21 | 8178463 | Sector New Orleans | 9824978 | IMO Number | DUNNII | General Dry Cargo Ship | MARSHALL ISLANDS |  | KOREAN REGISTER | KOREAN REGISTER | 13 - Propulsion and Auxiliary Machinery | 13101 - Propulsion main engine | 60 - Rectify deficiencies prior to movement | Main and auxiliary machinery essential for the propulsion and safety of the ship shall be provided with effective means for its operation and control. The vessel reported a propulsion irregularity due to restriction of draught as reported by the attending technician. The vessel could not produce procedures for operation of Limit Cancel Switch in Engine Control Room. 74 SOLAS (20) II-1/31.1
2025-07-21 | 8191064 | Sector Key West | 1334882 | Official Number (U.S.) | LAZY LADY | Passenger Ship | UNITED STATES |  |  |  | 11 - Life Saving Appliances | 11199 - Other (life saving) | 16 - Rectify deficiencies w/in 14 days | Stow the child life jackets to they are separated from the adult life jackets.
2025-07-21 | 8178463 | Sector New Orleans | 9824978 | IMO Number | DUNNII | General Dry Cargo Ship | MARSHALL ISLANDS |  | KOREAN REGISTER | KOREAN REGISTER | 07 - Fire Safety | 07111 - Personal equipment for fire safety | 10 - Deficiency Rectified | Fire protection systems and firefighting appliances shall be maintained ready for use. PSCO observed the SCBA in the fire locker was missing an O-ring and not maintained ready for use. 74 SOLAS (20) II-2/14.1
2025-07-21 | 8190954 | Sector Mobile | 1274435 | Official Number (U.S.) | GLADYS B | Towing Vessel | UNITED STATES |  |  |  | 03 - Water/Weathertight Conditions | 03110 - Manholes/flush scuttles | 16 - Rectify deficiencies w/in 14 days | Closure devices must be provided for deckhouse or hull penetrations, which open to the exterior of the vessel and which may allow water to enter the vessel. These devices must be suitable for the expected route. MI observed forward emergency escape hatch seal degraded and allowing water ingress. Replace gasket to MI satisfaction.
2025-07-21 | 8191211 | Sector Key West | 1020792 | Official Number (U.S.) | SALTY GOAT | Passenger Ship | UNITED STATES |  |  |  | 01 - Certificates & Documentation | 01199 - Other (certificates) | 50 - Rectify deficiencies w/in 30 days | Provide a valid FCC Safety Radio Certificate.
2025-07-21 | 8188122 | Marine Safety Unit Port Canaveral | 9747522 | IMO Number | FENG HE HAI | Bulk Carrier | HONG KONG |  |  |  | 07 - Fire Safety | 07122 - Fire control plan | 40 - Rectify deficiencies prior to next US port after sailing foreign | 07122 Fire plan and booklets shall be kept up to date, any alterations thereto shall be recorded as soon as practicable. The rope room has been modified as an ISPS room, resulting in the "A" class boundary being modified. 74SOLAS24 II-2/15.2.4.1 40ac
2025-07-21 | 8190954 | Sector Mobile | 1274435 | Official Number (U.S.) | GLADYS B | Towing Vessel | UNITED STATES |  |  |  | 07 - Fire Safety | 07110 - Fire fighting equipment and appliances | 16 - Rectify deficiencies w/in 14 days | All fire hoses must be inspected for excessive wear, and subjected to a test pressure equivalent to the maximum service pressure. MI observed fire hose leaking at connection source originating from brass fitting. Replace to MI satisfaction.
2025-07-21 | 8163478 | Sector Honolulu | HA1762CP | State Number | ANELA | Passenger Ship | UNITED STATES |  |  |  | 18 - Maritime Labour Convention (Not Applicable to PSC Exams conducted in the U.S.) | 18299 - Other (Conditions of employment) | 50 - Rectify deficiencies w/in 30 days | Each EAP education program must include at least the following elements: display and distribution of informational material; display and distribution of a community service hot-line telephone number for crewmember assistance, and display and distribution of the employer's policy regarding drug and alcohol use in the workplace. The required information and community service hot-line telephone numbers were not on board. Provide the above employee assistance information to the satisfaction of the attending marine inspector. 46 CFR 16.401 (a)
2025-07-21 | 8163478 | Sector Honolulu | HA1762CP | State Number | ANELA | Passenger Ship | UNITED STATES |  |  |  | 02 - Structural Conditions | 02199 - Other (Structural condition) | 16 - Rectify deficiencies w/in 14 days | Electrical equipment on a vessel must be installed and maintained to: (a) Provide services necessary for safety under normal and emergency conditions. Nine of the main electrical panel breaker handles were broken off. Replace all damaged electrical breakers to that meet 46 CFR 183.380 (m) to the satisfaction of the attending marine inspector. 46 CFR 183.200
2025-07-21 | 8163478 | Sector Honolulu | HA1762CP | State Number | ANELA | Passenger Ship | UNITED STATES |  |  |  | 11 - Life Saving Appliances | 11117 - Lifebuoys incl. provision and disposition | 16 - Rectify deficiencies w/in 14 days | At least one ring life buoy must be fitted with a lifeline… of at least 18.3 meters (60 feet) in length. The lifeline on the vessel's ring buoy was 50 feet in length. Replace the lifeline to the satisfaction of the attending marine inspector. 46 CFR 180.70(c)(2)
2025-07-21 | 8185654 | Marine Safety Detachment Fort Macon | 9414474 | IMO Number | BAM TRITON | Bulk Carrier | MARSHALL ISLANDS |  | RINA | RINA | 11 - Life Saving Appliances | 11109 - Rigid liferafts | 40 - Rectify deficiencies prior to next US port after sailing foreign | Each liferaft or group of liferafts shall be stowed with afloat free arrangement complying with the requirements of paragraph 4.1.6 of the code so that each floats free and if inflatable, inflates automatically when the ship sinks. PSCE observed structural overhang above inboard liferaft starboard side, preventing float free operation. 74 SOLAS(20) III 13.4.2 40 AC
2025-07-21 | 8163478 | Sector Honolulu | HA1762CP | State Number | ANELA | Passenger Ship | UNITED STATES |  |  |  | 02 - Structural Conditions | 02199 - Other (Structural condition) | 16 - Rectify deficiencies w/in 14 days | Each circuit breaker must meet UL 489 or other standard specified by the Commandant, and be of the manually reset type designed for: (1) Inverse time delay; (2) Instantaneous short circuit protection; and (3) Switching duty if the breaker is used as a switch. The Blue seas 285 series breakers installed in the machinery room starboard side are not approved. Replace breakers with approved type according to the above regulation to the satisfaction of the attending marine inspector. 46 CFR 183.380 (m)
2025-07-21 | 8190685 | Marine Safety Unit Savannah | 273846 | Official Number (U.S.) | STRING OF PEARLS | Passenger Ship | UNITED STATES |  |  |  | 11 - Life Saving Appliances | 11199 - Other (life saving) | 705 - Other - as specified | (c) Each life jacket must be approved under approval series in subparts 160.002, 160.005, 160.055, 160.115, 160.176, or 160.255 in part 160 of this chapter, or other standard specified by the Commandant. An inflatable life jacket approved under approval series in subpart 160.255 of part 160 of this chapter must include a full back-up inflation chamber 10 life jackets rendered not serviceable and properly destroyed. Vessel issued 705 and limited to 32 passengers until replaced and placed in service.
2025-07-21 | 8190685 | Marine Safety Unit Savannah | 273846 | Official Number (U.S.) | STRING OF PEARLS | Passenger Ship | UNITED STATES |  |  |  | 99 - Other | 99101 - Other (Safety in general) | 16 - Rectify deficiencies w/in 14 days | Electrical equipment on a vessel must be installed and maintained to: (a) Provide services necessary for safety under normal and emergency conditions; (b) Protect passengers, crew, other persons, and the vessel from electrical hazards, including fire, caused by or originating in electrical equipment, and electrical shock;
2025-07-21 | 8163478 | Sector Honolulu | HA1762CP | State Number | ANELA | Passenger Ship | UNITED STATES |  |  |  | 02 - Structural Conditions | 02108 - Electrical installations in general | 16 - Rectify deficiencies w/in 14 days | Electrical equipment on a vessel must be installed and maintained to: (b) Protect passengers, crew, other persons, and the vessel from electrical hazards, including fire, caused by or originating in electrical equipment, and electrical shock. The vessel has an exposed electrical conductor in the steering space. (1) Remove exposed electrical wiring or, (2) Encapsulate exposed wiring to the satisfaction of the attending marine inspector. 46 CFR 183.200
2025-07-21 | 8186289 | Sector St Petersburg | 9138109 | IMO Number | ALGOMA VICTORY | Bulk Carrier | BAHAMAS, THE | NIPPON KAIJI KYOKAI | LLOYD'S REGISTER OF SHIPPING | LLOYD'S REGISTER OF SHIPPING | 07 - Fire Safety | 07105 - Fire doors/openings in fire-resisting divisions | 17 - Rectify deficiencies prior to departure | “A’ CLASS DIVISIONS ARE THOSE DIVISIONS FORMED BY BULKHEADS AND DECKS WHICH COMPLY WITH...THE CAPABILITY OF PREVENTING THE PASSAGE OF SMOKE AND FLAME TO THE END OF THE ONE HOUR STANDARD FIRE TEST. PSCO OBSERVED MULTIPLE DRILLED HOLES THROUGH THE DOOR ELIMINATING THE INTEGRITY OF THE BOUNDARY. SOLAS (1997) II-2/3.3 17BC
2025-07-21 | 8186289 | Sector St Petersburg | 9138109 | IMO Number | ALGOMA VICTORY | Bulk Carrier | BAHAMAS, THE | NIPPON KAIJI KYOKAI | LLOYD'S REGISTER OF SHIPPING | LLOYD'S REGISTER OF SHIPPING | 15 - Safety Management Systems (ISM) | 15102 - Company responsibility and authority | 50 - Rectify deficiencies w/in 30 days | THE COMPANY AND THE SHIP SHALL COMPLY WITH THE REQUIREMENTS OF THE INTERNATIONAL SAFETY MANAGEMENT CODE. THE COMPANY SHOULD ESTABLISH PROCEDURES TO ENSURE THAT THE SHIP IS MAINTAINED IN ACCORDANCE WITH THE PROVISIONS OF THE RELEVANT RULES AND REGULATIONS ESTABLISHED BY THE COMPANY. THE TECHNICAL AND/OR OPERATIONAL NATURE OF DEFICIENCES 02, 03, 04, 05, 06, AND 07 PROVIDE OBJECTIVE EVIDENCE OF A SERIOUS FAILURE, OR LACK OF EFFECTIVENESS, OF THE IMPLEMENTATION OF THE ISM CODE. AN EXTERNAL AUDIT REPORT SATISFACTORY TO THE OCMI MUST BE SUBMITTED PRIOR TO THE CLEARANCE OF THIS DEFICIENCY. 74SOLAS (2020) IV/3.1 ISM CODE 10.13 ABC
2025-07-21 | 8186289 | Sector St Petersburg | 9138109 | IMO Number | ALGOMA VICTORY | Bulk Carrier | BAHAMAS, THE | NIPPON KAIJI KYOKAI | LLOYD'S REGISTER OF SHIPPING | LLOYD'S REGISTER OF SHIPPING | 11 - Life Saving Appliances | 11101 - Lifeboats | 30 - Ship detained | EVERY TOTALLY ENCLOSED LIFEBOAT SHALL BE PROVIDED WITH A RIGID WATERTIGHT ENCLOSURE WHICH COMPLETELY ENCLOSES THE LIFEBOAT. PSCO OBSERVED THE KNIFE EDGE OF THE STERN LIFEBOAT HATCH HAD 02 NOTCHES CUT OUT THAT COMPROMISE THE LIFEBOATS WATERTIGHT INTEGRITY. SOLAS 1997 III/44.2 30ABC
2025-07-21 | 8190721 | Marine Safety Unit Baton Rouge | 1217083 | Official Number (U.S.) | CITATION | Towing Vessel | UNITED STATES |  |  |  | 07 - Fire Safety | 07199 - Other (fire safety) | 60 - Rectify deficiencies prior to movement | All bilges and void spaces must be kept free from accumulation of combustible and flammable materials and liquids insofar as practical. Also, a vessel must be in satisfactory service insofar as structural adequacy is concerned and the structure of the vessel is not questioned by the OCMI. Fuel accumulation was discovered in the forward hold and a potential crack in the starboard fuel tank was identified. Make permanent repairs to prevent fuel from leaking into the forward hold bilge.
2025-07-21 | 8163478 | Sector Honolulu | HA1762CP | State Number | ANELA | Passenger Ship | UNITED STATES |  |  |  | 13 - Propulsion and Auxiliary Machinery | 13104 - Bilge pumping arrangements | 50 - Rectify deficiencies w/in 30 days | A vessel must be provided with bilge pumps in accordance with Table 182.520(a). (1) The pump is listed by an independent laboratory as meeting the requirements in UL 1113 (incorporated by reference; see 46 CFR 175.600). Bilge pumps in the compartment forward of the machinery space and in the steering space are not the correct UL approved type. Replace these two bilge pumps with UL 1113 approved bilge pumps and test the operation in the presence of the attending marine inspector. 46 CFR 182.520
2025-07-21 | 8185505 | Marine Safety Detachment St. Paul | 639984 | Official Number (U.S.) | EMERY JAXON | Towing Vessel | UNITED STATES |  |  |  | 09 - Working and Living Conditions | 09208 - Protection machinery | 50 - Rectify deficiencies w/in 30 days | 33 CFR 143.220 (b) Piping and machinery components that exceed 428ºF, including fittings, flanges, valves, exhaust manifolds, and turbochargers must be insulated. Main engine, and generator turbos were found with missing heat insulation. Install insulation on turbos.
2025-07-21 | 8163478 | Sector Honolulu | HA1762CP | State Number | ANELA | Passenger Ship | UNITED STATES |  |  |  | 05 - Radio Communications | 05111 - Satellite EPIRB 406MHz/1.6GHz | 16 - Rectify deficiencies w/in 14 days | A vessel must comply with the applicable requirements for any radio and Electronic Position Indicating Radio-beacon (EPIRB) installations… including installation certificates issued by the FCC, as set forth in 47 CFR part 80. EPIRB did not have registration sticker. Replace EPIRB sticker to the satisfaction of the attending marine inspector. 46 CFR 184.502
2025-07-21 | 8192749 | Sector Key West | 1135755 | Official Number (U.S.) | SUNDANCE | Passenger Ship | UNITED STATES |  |  |  | 02 - Structural Conditions | 02199 - Other (Structural condition) | 50 - Rectify deficiencies w/in 30 days | STBD side ladder has a broken locking device and needs to be repaired/replaced.
2025-07-21 | 8186289 | Sector St Petersburg | 9138109 | IMO Number | ALGOMA VICTORY | Bulk Carrier | BAHAMAS, THE | NIPPON KAIJI KYOKAI | LLOYD'S REGISTER OF SHIPPING | LLOYD'S REGISTER OF SHIPPING | 09 - Working and Living Conditions | 09210 - Machinery | 17 - Rectify deficiencies prior to departure | THE CONDITION OF THE SHIP AND ITS EQUIPMENT SHALL BE MAINTAINED TO ENSURE THE SHIP IN ALL MEANS,"AND SHALL REMAIN FIT TO PROCEDE TO SEA WITHOUT DANGER TO SHIP OR PERSONS ONBOARD. PSCO OBSERVED MULTIPLE HYDRAULIC PIPE CONNECTIONS, HOSES, AND FITTINGS LEAKING AND ACCUMULATIONS ON THE DECK THROUGHOUT THE CARGO TUNNEL 74 SOLAS (2020) I/11A 17BC
2025-07-21 | 8186289 | Sector St Petersburg | 9138109 | IMO Number | ALGOMA VICTORY | Bulk Carrier | BAHAMAS, THE | NIPPON KAIJI KYOKAI | LLOYD'S REGISTER OF SHIPPING | LLOYD'S REGISTER OF SHIPPING | 02 - Structural Conditions | 02108 - Electrical installations in general | 17 - Rectify deficiencies prior to departure | ALL ELECTRICAL APPARATUS SHALL BE SO CONSTRUCTED AND SO INSTALLED AS NOT TO CAUSE INJURY WHEN HANDLED OR TOUCHED IN THE NORMAL MANNER. PSCO OBSERVED WATER INTRUSION FROM THE JACKET WATER COOLING OF GENERATOR INGRESSING INTO AN ELECTRICAL JUNCTION BOX. SOLAS (2004) II-1/45.1.3 17BC
2025-07-21 | 8163478 | Sector Honolulu | HA1762CP | State Number | ANELA | Passenger Ship | UNITED STATES |  |  |  | 18 - Maritime Labour Convention (Not Applicable to PSC Exams conducted in the U.S.) | 18299 - Other (Conditions of employment) | 50 - Rectify deficiencies w/in 30 days | An EAP training program must be conducted for the employer's crewmembers and supervisory personnel. The training program must include at least the following elements: the effects and consequences of drug and alcohol use on personal health, safety, and work environment; the manifestations and behavioral cues that may indicate drug and alcohol use and abuse; and documentation of training given to crewmembers and the employer's supervisory personnel. Supervisory personnel must receive at least 60 minutes of training. No record of required crew and supervisor training. Conduct required training as described above and provide documentation of the training to the satisfaction of the attending marine inspector. 46 CFR 16.401 (b)
2025-07-21 | 8186289 | Sector St Petersburg | 9138109 | IMO Number | ALGOMA VICTORY | Bulk Carrier | BAHAMAS, THE | NIPPON KAIJI KYOKAI | LLOYD'S REGISTER OF SHIPPING | LLOYD'S REGISTER OF SHIPPING | 09 - Working and Living Conditions | 09113 - Access/structure | 17 - Rectify deficiencies prior to departure | THE PROVISION OF SAFE MEANS OF ACCESS TO AND THROUGHOUT THE SHIP, AND THE SATISFACTORY PHYSICAL CONDITIONS OF LADDERS, DECKS, BULWARKS. FENCING, HANDRAILS. ETC. PSCO OBSERVED 07 STEPS THROUGHOUT THE CARGO TUNNEL THAT WERE DETERIORATED, RUSTED THROUGH, OR COMPLETED WASTED. ILO 147 PREVENTION OF OCCUPATIONAL ACCIDENTS/STRUCTURAL FEATURES OF THE SHIP/PARAGRAPH 1 //and// PWSA 46 USC 70002 & 33 USC 1223(B) 17BC
2025-07-21 | 8186289 | Sector St Petersburg | 9138109 | IMO Number | ALGOMA VICTORY | Bulk Carrier | BAHAMAS, THE | NIPPON KAIJI KYOKAI | LLOYD'S REGISTER OF SHIPPING | LLOYD'S REGISTER OF SHIPPING | 14 - Pollution Prevention | 14102 - Retention of oil on board | 30 - Ship detained | THE OIL RESIDUES WHICH CANNOT BE DISCHARGED INTO THE SEA IN COMPLIANCE WITH THE REGULATION SHALL BE RETAINED ON BOARD FOR SUBSEQUENT DISCHARGE TO RECEPTION FACILITIES. ANY DISCHARGE INTO THE SEA OF OIL OR OILY MIXTURES SHALL BE PROHIBITED EXCEPT WHEN THE OILY MIXTURE IS PROCESSED THROUGH AN OIL FILTERING EQUIPMENT MEETING THE REQUIREMENTS OF REGULATION 14.7 OF THIS ANNEX. PSCO OBSERVED SIGNIFICANT AMOUNT OF WATER IN THE CARGO TUNNEL MIXED WITH HYDRAULIC FLUID OIL AND COAL DUST RESIDUE CREATING AN OILY WATER MIX. WHEN PSCO ASKED THE CREW HOW THE CARGO TUNNEL IS DE-WATERED, THE CREW EXPLAINED IT WAS COMPLETED BY PUMPING THE WATER MIX INTO TANK TST #7 PORT THEN DISCHARGED OVERBOARD ONCE OFFSHORE. MARPOL I/15.3.2 & 15.9 30ABC
2025-07-21 | 8186289 | Sector St Petersburg | 9138109 | IMO Number | ALGOMA VICTORY | Bulk Carrier | BAHAMAS, THE | NIPPON KAIJI KYOKAI | LLOYD'S REGISTER OF SHIPPING | LLOYD'S REGISTER OF SHIPPING | 02 - Structural Conditions | 02101 - Closing devices/watertight doors | 30 - Ship detained | WATERTIGHT TUNNELS SHALL BE OF THE SAME STRENGTH AS WATERTIGHT BULKHEADS AT THE CORRESPONDING LEVELS. THE MEANS USED FOR MAKING THEM WATERTIGHT, AND THE ARRANGEMENTS ADOPTED FOR CLOSING OPENINGS IN THEM, SHALL BE TO THE SATISFACTION OF THE ADMINISTRATION. PSCO OBSERVED WATERTIGHT SLIDING DOOR BETWEEN THE ENGINE ROOM AND CARGO TUNNEL WITH GAPS LARGE ENOUGH FOR LIGHT TO BE SEEN THROUGH WHEN FULLY CLOSED. SOLAS 2004 II-1/19.1 30ABC GAPS LARGE ENOUGH FOR LIGHT TO BE SEEN THROUGH WHEN FULLY CLOSED.
2025-07-21 | 8163478 | Sector Honolulu | HA1762CP | State Number | ANELA | Passenger Ship | UNITED STATES |  |  |  | 04 - Emergency Systems | 04108 - Muster list | 16 - Rectify deficiencies w/in 14 days | The master and crew of a vessel will be familiar with the content of and have mounted at the operating station, emergency instructions containing the actions to be taken in the event of fire, heavy weather, or man overboard conditions. Emergency instructions in the event of fire, heavy weather, or man overboard conditions were not posted onboard. Identify and post instruction to the satisfaction of the attending marine inspector. 46 CFR 185.510 (a)
2025-07-22 | 8188621 | Sector Southeastern New England | 9326342 | IMO Number | NACC PROVIDENCE | Bulk Carrier | PANAMA |  | RINA | PANAMA | 13 - Propulsion and Auxiliary Machinery | 13108 - Operation of machinery | 60 - Rectify deficiencies prior to movement | The machinery... associated piping systems and fittings shall be of a design and construction adequate for the service for which they are intended and shall be so installed and protected as to reduce to a minimum any danger to persons onboard. PSCO observed oil leak from port side main engine turbo. Collecting on piping and in the bilge. 74SOLAS(04)II-1/26.1 60ac
2025-07-22 | 8191917 | Sector Charleston | SC9494DK | State Number | ISLAND HAWK | Passenger Ship | UNITED STATES |  |  |  | 10 - Safety of Navigation | 10109 - Lights, shapes, sound-signals | 705 - Other - as specified | All vessels must have navigation lights that are in compliance with the applicable sections of the International and Inland Navigation Rules. Masthead light is inoperable. Restricted to daytime operation.
2025-07-22 | 8191917 | Sector Charleston | SC9494DK | State Number | ISLAND HAWK | Passenger Ship | UNITED STATES |  |  |  | 10 - Safety of Navigation | 10116 - Nautical publications | 50 - Rectify deficiencies w/in 30 days | As appropriate for the intended voyage, a vessel must carry adequate and up-to-date U.S. Coast Pilot or similar publication and Coast Guard Light List. U.S. Coast Pilot and Coast Guard Light List are expired.
2025-07-22 | 8191634 | Marine Safety Unit Paducah | 1253955 | Official Number (U.S.) | WALLER | Towing Vessel | UNITED STATES |  |  |  | 13 - Propulsion and Auxiliary Machinery | 13199 - Other (machinery) | 17 - Rectify deficiencies prior to departure | Machinery and electrical systems must be designed and maintained to provide for the safe operation of the towing vessel and safety of persons onboard under normal and emergency conditions. #1 Steering pump was reported as inoperable. The vessel's TPO has the option to clear this deficiency with notification to the local OCMI within 72-hours in accordance with CG-CVC Policy Letter 17-10.
2025-07-22 | 8191155 | Sector Delaware Bay | 911518 | Official Number (U.S.) | BEN FRANKLIN | Passenger Ship | UNITED STATES |  |  |  | 11 - Life Saving Appliances | 11118 - Lifejackets incl. provision and disposition | 10 - Deficiency Rectified | Each life jacket carried on board the vessel must be marked in accordance with § 122.604 of this chapter. The number and identification of the items stowed inside, and their sizes, must be marked in clearly legible letters and numbers on each container for life jacket. The stowage containers for the life jackets were not marked with the quantity stowed. O/O marked stowage containers with appropriate quantity to satisfaction of MI.
2025-07-22 | 8192039 | Marine Safety Unit Texas City | 1246997 | Official Number (U.S.) | LOREN EADES | Barge | UNITED STATES |  |  |  | 10 - Safety of Navigation | 10109 - Lights, shapes, sound-signals | 50 - Rectify deficiencies w/in 30 days | The sidelights of vessels 20 meters or more in length shall be fitted with matte black inboard screens and meet the requirements of 84.15... Marine Inspector observed navigation lighting on the port side of the bow lacked matte black inboard screens. Vessel shall paint steel matte black
2025-07-22 | 8191857 | Sector Maryland-National Capital Region | 1289432 | Official Number (U.S.) | WOUND TIGHT | Passenger Ship | UNITED STATES |  |  |  | 01 - Certificates & Documentation | CG001 - Certificate of Inspection (COI) | 701 - Prior to carriage of passengers/cargo | Annual inspection. Your vessel must undergo an annual inspection within the 3 months before or after each anniversary date. The vessel gone beyond 3 months of their annual inspection. Passengers may not be carried until an inspection is completed.
2025-07-22 | 8191821 | Sector Maryland-National Capital Region | 287898 | Official Number (U.S.) | RUTH D | Passenger Ship | UNITED STATES |  |  |  | 01 - Certificates & Documentation | CG001 - Certificate of Inspection (COI) | 701 - Prior to carriage of passengers/cargo | CG001: Annual inspection. Your vessel must undergo an annual inspection within the 3 months before or after each anniversary date. The vessel gone beyond 3 months of their annual inspection. Passengers may not be carried until an inspection is completed. 46 CFR 176.500(b)(1)
2025-07-22 | 8191155 | Sector Delaware Bay | 911518 | Official Number (U.S.) | BEN FRANKLIN | Passenger Ship | UNITED STATES |  |  |  | 14 - Pollution Prevention | 14119 - Oil and oily mixtures from machinery spaces | 50 - Rectify deficiencies w/in 30 days | At each inspection for certification and at every other vessel inspection the bilges and other spaces may be examined to see that there is no excessive accumulation of oil, trash, debris, or other matter that might create a fire hazard, clog bilge pumping systems, or block emergency escapes. MI observed engine room bilge had standing oily water. O/O is to remove oily water from engine room and provide MI receipt from company cleaning bilge.
2025-07-22 | 8192039 | Marine Safety Unit Texas City | 1246997 | Official Number (U.S.) | LOREN EADES | Barge | UNITED STATES |  |  |  | 02 - Structural Conditions | 02106 - Hull damage impairing seaworthiness | 701 - Prior to carriage of passengers/cargo | Propulsion machinery, including main engines, reduction gears, shafting, bearings, and electrical equipment and systems, must:Be maintained to ensure proper operation; Marine Inspector observed excessive pitting on the cargo deck, hull, bow, and stern quarters. Vessel shall obtain Ultrasound shots to asses the full scope of wastage.
2025-07-22 | 8192039 | Marine Safety Unit Texas City | 1246997 | Official Number (U.S.) | LOREN EADES | Barge | UNITED STATES |  |  |  | 09 - Working and Living Conditions | 09219 - Pipes, wires (insulation) | 50 - Rectify deficiencies w/in 30 days | The requirements in this subpart for piping systems apply instead of those in Section 122 of ASME 531.1. The following installation requirements are applicable to all systems: Piping systems used where the fluid temperature exceeds 150 °F must be suitably insulated as necessary to preclude injury to personnel. Marine Inspector discovered exposed exhaust piping. Vessel shall dress piping with adequate lagging according to the regulation.
2025-07-22 | 8191155 | Sector Delaware Bay | 911518 | Official Number (U.S.) | BEN FRANKLIN | Passenger Ship | UNITED STATES |  |  |  | 99 - Other | 99101 - Other (Safety in general) | 705 - Other - as specified | Electrical installations must be suitable for the roll, pitch, and vibration of the vessel underway. MI observed outlet in lazarret compartment was not suitable for wet environment. MI proposed installing a Ground Fault Circuit Interpretor (GFCI) outlet in space.
2025-07-22 | 8192344 | Marine Safety Unit Texas City | 9433298 | IMO Number | BBC MARYLAND | Bulk Carrier | ANTIGUA AND BARBUDA |  | NIPPON KAIJI KYOKAI | NIPPON KAIJI KYOKAI | 07 - Fire Safety | 07109 - Fixed fire extinguishing installation | 17 - Rectify deficiencies prior to departure | PSCO observed pins installed in a type A High Pressure CO2 actuators rendering system inoperable. Additionally ships nabuals/SMS do not have maintenance procedures for crew to follow.
2025-07-22 | 8191155 | Sector Delaware Bay | 911518 | Official Number (U.S.) | BEN FRANKLIN | Passenger Ship | UNITED STATES |  |  |  | 99 - Other | 99101 - Other (Safety in general) | 705 - Other - as specified | Glass and other glazing material used in windows must be of material that will not break into dangerous fragments if fractured. MI discussed with O/O capability of replacing cracked window on main deck on forward part starboard side of vessel. O/O is to replace glass to satisfaction of MI.
2025-07-22 | 8191856 | Sector Maryland-National Capital Region | 1135075 | Official Number (U.S.) | BAY EAGLE | Passenger Ship | UNITED STATES |  |  |  | 01 - Certificates & Documentation | CG001 - Certificate of Inspection (COI) | 701 - Prior to carriage of passengers/cargo | Annual inspection. Your vessel must undergo an annual inspection within the 3 months before or after each anniversary date. MI reviewed local database and discovered your vessel to be overdue for annual inspection. Make arrangements to have an inspection completed. 46CFR 176.500
2025-07-22 | 8191155 | Sector Delaware Bay | 911518 | Official Number (U.S.) | BEN FRANKLIN | Passenger Ship | UNITED STATES |  |  |  | 03 - Water/Weathertight Conditions | 03105 - Covers (hatchway-, portable-, tarpaulins, etc.) | 50 - Rectify deficiencies w/in 30 days | A hatch cover must: Be attached to the hatch frame or coaming by hinges, captive chains, or other devices of substantial strength to prevent its loss. The hatch chain was broken from the forward compartment. O/O is to install chain or device that would prevent hatch cover from being lost.
2025-07-22 | 8191297 | Marine Safety Unit Chicago | 681858 | Official Number (U.S.) | STRAY KAT | Passenger Ship | UNITED STATES |  |  |  | 11 - Life Saving Appliances | 11117 - Lifebuoys incl. provision and disposition | 16 - Rectify deficiencies w/in 14 days | Ring Buoy Light has incorrect battery. Provide battery of approved type.
2025-07-22 | 8192649 | Sector Southeastern New England | 1337377 | Official Number (U.S.) | WINDEA ENTERPRISE | Offshore | UNITED STATES |  |  |  | 01 - Certificates & Documentation | 01199 - Other (certificates) | 16 - Rectify deficiencies w/in 14 days | FCC Bridge-to-Bridge Certificate expired. Renew. 47 CFR 80
2025-07-22 | 8192344 | Marine Safety Unit Texas City | 9433298 | IMO Number | BBC MARYLAND | Bulk Carrier | ANTIGUA AND BARBUDA |  | NIPPON KAIJI KYOKAI | NIPPON KAIJI KYOKAI | 01 - Certificates & Documentation | 01105 - Cargo Ship Safety Equipment (including exemption) | 40 - Rectify deficiencies prior to next US port after sailing foreign | PSCO observed additional radar equipments installed on bridge wing port side. Cable routing of radar installation prevented port bridge wing door from closing and providing water tight integrity. Radar installation is not on ships Form E.
2025-07-22 | 8191744 | Marine Safety Unit Chicago | 202859 | Official Number (U.S.) | ST MARYS CHALLENGER | Barge | UNITED STATES |  |  |  | 01 - Certificates & Documentation | CG001 - Certificate of Inspection (COI) | 701 - Prior to carriage of passengers/cargo | To maintain a valid Certificate of Inspection, you must complete your annual and periodic inspections within the periods specified in 91.27-1 (a) and (b) and your Certificate of Inspection must be endorsed. The annual inspection due by 20 June 2025 was not completed and the COI was not endorsed.
2025-07-22 | 8191297 | Marine Safety Unit Chicago | 681858 | Official Number (U.S.) | STRAY KAT | Passenger Ship | UNITED STATES |  |  |  | 07 - Fire Safety | 07113 - Fire pumps and its pipes | 16 - Rectify deficiencies w/in 14 days | Vessels Fire Pump seal is leaking. Repair or Replace and prove proper operation.
2025-07-22 | 8191155 | Sector Delaware Bay | 911518 | Official Number (U.S.) | BEN FRANKLIN | Passenger Ship | UNITED STATES |  |  |  | 11 - Life Saving Appliances | 11199 - Other (life saving) | 10 - Deficiency Rectified | Each life ring buoy must not be permanently secured in any way. MI observed life ring line was tied to the vessel and life ring. O/O untied the life line to satisfaction of MI.
2025-07-22 | 8183313 | Sector Mobile | 1076502 | Official Number (U.S.) | SURF'S UP | Passenger Ship | UNITED STATES |  |  |  | 02 - Structural Conditions | 02199 - Other (Structural condition) | 16 - Rectify deficiencies w/in 14 days | At each inspection for certification and at every other vessel inspection all observed unsafe practices, fire hazards, and other hazardous situations must be corrected and all required guards and protective devices must be in satisfactory condition. Compartment protected by Fireboy was not vapor tight due to wire installations. Make compartment vapor tight. 46 CFR 176.830(a)
2025-07-22 | 8192054 | Sector Houston/Galveston | 1252880 | Official Number (U.S.) | CBR 2025 | Barge | UNITED STATES |  |  |  | 02 - Structural Conditions | 02199 - Other (Structural condition) | 701 - Prior to carriage of passengers/cargo | Scantlings, material, and workmanship, subdivision of cargo spaces, fitting of cofferdams, and testing of tanks shall be at least equivalent to the requirements of the American Bureau of Shipping or other recognized classification society. Coast Guard Marine Inspectors identified a loss of radius and sharp insets on the gunwale between the #1 starboard wing tanks void hatches. Vessel shall enact repairs to the satisfaction of the attending Coast Guard Marine Inspector. 46 CFR 32.60-1(a)
2025-07-22 | 8192054 | Sector Houston/Galveston | 1252880 | Official Number (U.S.) | CBR 2025 | Barge | UNITED STATES |  |  |  | 02 - Structural Conditions | 02199 - Other (Structural condition) | 705 - Other - as specified | Scantlings, material, and workmanship, subdivision of cargo spaces, fitting of cofferdams, and testing of tanks shall be at least equivalent to the requirements of the American Bureau of Shipping or other recognized classification society. Coast Guard Marine Inspectors identified numerous areas of corrosion on the elevated trunk and vapor line. Gauging of corroded areas are to be conducted in the presence of a Coast Guard Marine Inspector. Vessel shall enact repairs to the satisfaction of the Coast Guard by the barge's next Internal Structure Exam (30JUN2028). 46 CFR 32.60-1(a)
2025-07-22 | 8192456 | Sector Northern New England | 923582 | Official Number (U.S.) | TOUCH OF GRAY | Passenger Ship | UNITED STATES |  |  |  | 11 - Life Saving Appliances | 11108 - Inflatable liferafts | 701 - Prior to carriage of passengers/cargo | Vessel IBA does not have current inspection. Vessel not operating this year. Complete inspection prior to carrying passengers.
2025-07-22 | 8192649 | Sector Southeastern New England | 1337377 | Official Number (U.S.) | WINDEA ENTERPRISE | Offshore | UNITED STATES |  |  |  | 01 - Certificates & Documentation | 01199 - Other (certificates) | 16 - Rectify deficiencies w/in 14 days | FCC Radiosafety Certificate expired. Renew. 47 CFR 80
2025-07-22 | 8183313 | Sector Mobile | 1076502 | Official Number (U.S.) | SURF'S UP | Passenger Ship | UNITED STATES |  |  |  | 11 - Life Saving Appliances | 11117 - Lifebuoys incl. provision and disposition | 16 - Rectify deficiencies w/in 14 days | Each item of lifesaving equipment determined by the marine inspector to not be in serviceable condition must be repaired or replaced. Grab line on ring life buoy was excessively dry rotted. Replace grab line. 46 CFR 176.808(b)
2025-07-22 | 8192368 | Resident Inspection Office St. Croix | 1268135 | Official Number (U.S.) | QE IV | Passenger Ship | UNITED STATES |  |  |  | 18 - Maritime Labour Convention (Not Applicable to PSC Exams conducted in the U.S.) | 18299 - Other (Conditions of employment) | 50 - Rectify deficiencies w/in 30 days | A marine employer shall comply with the chemical testing requirements found in 46 CFR Subpart 4.06. During a DAPI audit conducted this day, the company was found to be lacking many items from its drug and alcohol policy.
2025-07-22 | 8192039 | Marine Safety Unit Texas City | 1246997 | Official Number (U.S.) | LOREN EADES | Barge | UNITED STATES |  |  |  | 13 - Propulsion and Auxiliary Machinery | 13199 - Other (machinery) | 50 - Rectify deficiencies w/in 30 days | The applicable standards established by the ABS Marine Vessel Rules(incorporated by reference, see 58.03-1), may be used as the standard for the design, construction, and testing of main and auxiliary machinery except as modified in this sub chapter Marine Inspector observed generator hose frayed, wasted, and spraying coolant.
2025-07-22 | 8183317 | Sector Mobile | 1244484 | Official Number (U.S.) | KAHUNA | Passenger Ship | UNITED STATES |  |  |  | 02 - Structural Conditions | 02199 - Other (Structural condition) | 16 - Rectify deficiencies w/in 14 days | At each inspection for certification and at every other vessel inspection all observed unsafe practices, fire hazards, and other hazardous situations must be corrected and all required guards and protective devices must be in satisfactory condition. MI observed engine compartement with fireboy installed is not vapor tight. 46 CFR 176.830
2025-07-22 | 8191740 | Sector Key West | 1331304 | Official Number (U.S.) | BEACHSIDE EXPRESS II | Passenger Ship | UNITED STATES |  |  |  | 07 - Fire Safety | 07199 - Other (fire safety) | 16 - Rectify deficiencies w/in 14 days | Electrically bond both independent fuel tanks to a common ground.
2025-07-22 | 8192308 | OP location-Sector Honolulu Prevention Department- Kailua Kona | 1150426 | Official Number (U.S.) | IPO KAI | Passenger Ship | UNITED STATES |  |  |  | 09 - Working and Living Conditions | 09210 - Machinery | 16 - Rectify deficiencies w/in 14 days | Must add one (01) hose clamp to main fuel pick-up line on fuel tank to satisfaction of USCG.
2025-07-22 | 8191961 | OP location-Sector Honolulu Prevention Department- Wailuku | 1220061 | Official Number (U.S.) | ALII NUI | Passenger Ship | UNITED STATES |  |  |  | 03 - Water/Weathertight Conditions | 03103 - Railing, gangway, walkway and means for safe passage | 50 - Rectify deficiencies w/in 30 days | Deck rails must be designed and constructed to withstand a point load of 91 kilograms (200 pounds) applied at any point in any direction. Starboard forward deck rail stanchion loose at deck plate. Requires repair. 46 CFR 177.900(b)
2025-07-22 | 8192151 | Sector San Diego | 672102 | Official Number (U.S.) | CALIFORNIAN | Passenger Ship | UNITED STATES |  |  |  | 05 - Radio Communications | 05111 - Satellite EPIRB 406MHz/1.6GHz | 16 - Rectify deficiencies w/in 14 days | Each disposable hydrostatic release unit must be marked with an expiration date of two years after the date it is installed. The HRU had an expiration date of May 2023.46 CFR 185.740
2025-07-22 | 8192308 | OP location-Sector Honolulu Prevention Department- Kailua Kona | 1150426 | Official Number (U.S.) | IPO KAI | Passenger Ship | UNITED STATES |  |  |  | 05 - Radio Communications | 05102 - Functional requirements | 16 - Rectify deficiencies w/in 14 days | A vessel must comply with the applicable requirements for any radio installations as set forth in 47 CFR part 80. Must add MMSI number and Lat/Lon to radio as per manufacturers instructions.
2025-07-22 | 8192308 | OP location-Sector Honolulu Prevention Department- Kailua Kona | 1150426 | Official Number (U.S.) | IPO KAI | Passenger Ship | UNITED STATES |  |  |  | 99 - Other | 99101 - Other (Safety in general) | 16 - Rectify deficiencies w/in 14 days | One (01) crew member present during exam must be added to the current company DAPI consortium list.
2025-07-22 | 8178439 | Sector Miami | 1209543 | Official Number (U.S.) | COASTAL | Passenger Ship | UNITED STATES |  |  |  | 05 - Radio Communications | 05103 - Main installation | 50 - Rectify deficiencies w/in 30 days | Every vessel subject to Part III of Title III of the Communications Act must have a detailed inspection of the radio installation by an FCC-licensed technician in accordance with § 80.59 once every five years. The vessel did not have a Radiotelephony Certificate onboard. (Cite did not populate in "Search for Cite" tab) 47 CFR 80.903
2025-07-22 | 8191740 | Sector Key West | 1331304 | Official Number (U.S.) | BEACHSIDE EXPRESS II | Passenger Ship | UNITED STATES |  |  |  | 07 - Fire Safety | 07199 - Other (fire safety) | 16 - Rectify deficiencies w/in 14 days | One fire bucket is missing a lanyard. Install one long enough to reach the water.
2025-07-22 | 8191740 | Sector Key West | 1331304 | Official Number (U.S.) | BEACHSIDE EXPRESS II | Passenger Ship | UNITED STATES |  |  |  | 11 - Life Saving Appliances | 11116 - Distress flares | 17 - Rectify deficiencies prior to departure | All 12 distress flares and smoke signals have expired. Provide 6 red flares and 6 orange smoke or 12 red flares prior to carrying passengers.
2025-07-22 | 8191740 | Sector Key West | 1331304 | Official Number (U.S.) | BEACHSIDE EXPRESS II | Passenger Ship | UNITED STATES |  |  |  | 05 - Radio Communications | 05111 - Satellite EPIRB 406MHz/1.6GHz | 17 - Rectify deficiencies prior to departure | Provide a new EPIRB hydrostatic release prior to carrying passengers.
2025-07-22 | 8192308 | OP location-Sector Honolulu Prevention Department- Kailua Kona | 1150426 | Official Number (U.S.) | IPO KAI | Passenger Ship | UNITED STATES |  |  |  | 03 - Water/Weathertight Conditions | 03112 - Scuppers, inlets and discharges | 705 - Other - as specified | Must make the following repairs on vessel for dry-dock credit: -cut-off valve for overboard discharge to bilge suction in forward compartment not closing.
2025-07-22 | 8173023 | Sector Boston | 533403 | Official Number (U.S.) | ZACHERY REINAUER | Towing Vessel | UNITED STATES |  |  |  | 10 - Safety of Navigation | 10109 - Lights, shapes, sound-signals | 16 - Rectify deficiencies w/in 14 days | Towing vessels more than 65 feet in length must use navigation lights that meet UL 1104 (incorporated by reference, see § 136.112 of this subchapter) or other standards accepted by the Coast Guard. Vessel's STBD navigational running light bracket was broken and only secured by a line to preventing it from falling. O/O to repair/replace STBD navigational light housing assembly to satisfaction of attending marine inspector. 46CFR143.415(a)
2025-07-22 | 8191740 | Sector Key West | 1331304 | Official Number (U.S.) | BEACHSIDE EXPRESS II | Passenger Ship | UNITED STATES |  |  |  | 05 - Radio Communications | 05109 - VHF radio installation | 16 - Rectify deficiencies w/in 14 days | Program the FCC issued MMSI number into the DSC VHF radio.
2025-07-22 | 8191740 | Sector Key West | 1331304 | Official Number (U.S.) | BEACHSIDE EXPRESS II | Passenger Ship | UNITED STATES |  |  |  | 05 - Radio Communications | 05111 - Satellite EPIRB 406MHz/1.6GHz | 17 - Rectify deficiencies prior to departure | Provide a valid EPIRB registration prior to carrying passengers.
2025-07-22 | 8191740 | Sector Key West | 1331304 | Official Number (U.S.) | BEACHSIDE EXPRESS II | Passenger Ship | UNITED STATES |  |  |  | 09 - Working and Living Conditions | 09112 - Medical Equipment | 16 - Rectify deficiencies w/in 14 days | Replace the expired aspirin in the first-aid kit.
2025-07-22 | 8192151 | Sector San Diego | 672102 | Official Number (U.S.) | CALIFORNIAN | Passenger Ship | UNITED STATES |  |  |  | 11 - Life Saving Appliances | 11104 - Rescue boats | 17 - Rectify deficiencies prior to departure | A vessel of more than 65 feet must carry at least one rescue boat. Vessels rescue boat stopped operating during the MOB drill 46 CFR 180.210
2025-07-22 | 8090930 | Sector Southeastern New England | 622187 | Official Number (U.S.) | SALLY FORTH | Passenger Ship | UNITED STATES |  |  |  | 11 - Life Saving Appliances | 11117 - Lifebuoys incl. provision and disposition | 16 - Rectify deficiencies w/in 14 days | Each ring life buoy must be marked with Type II retroreflective material. Renew the worn retroreflective tape on the current life buoy.
2025-07-22 | 8192151 | Sector San Diego | 672102 | Official Number (U.S.) | CALIFORNIAN | Passenger Ship | UNITED STATES |  |  |  | 03 - Water/Weathertight Conditions | 03113 - Bulwarks and freeing ports | 16 - Rectify deficiencies w/in 14 days | At each inspection for certification and at every other vessel inspection all observed unsafe practices, fire hazards, and other hazardous situations must be corrected and all required guards and protective devices must be in satisfactory condition. MI found the aft bunk room; starboard side deck was not sealed properly allowing light to shine in from the outside. Make the compartment watertight and notify local OCMI once complete and ready for follow-up inspection. 46 CFR 176.830
2025-07-22 | 8191433 | Marine Safety Unit Lake Worth | 577002 | Official Number (U.S.) | LIL T | Towing Vessel | UNITED STATES |  |  |  | 13 - Propulsion and Auxiliary Machinery | 13101 - Propulsion main engine | 60 - Rectify deficiencies prior to movement | Each towing vessel must have a means to monitor and control the amount of thrust, rudder angle and if applicable, direction of thrust, at each operating station. While making approach to the Stuart train bridge, vessel attempted to back down on the port shaft, port engine was unresponsive to command. Vessel is to trouble shoot and rectify issue to the satisfaction of the attending marine inspector prior to movement.
2025-07-22 | 8191547 | Sector New York | 943037 | Official Number (U.S.) | LITTLE C | Towing Vessel | UNITED STATES |  |  |  | 08 - Alarms | 08107 - Machinery controls alarm | 50 - Rectify deficiencies w/in 30 days | Each towing vessel must have a reliable means to provide notification when an emergency condition exists or an essential system develops problems that require attention. The following alarms must be provided:(1) Main engine low lubricating oil pressure;(2) Main engine high cooling water temperature;(3) Auxiliary generator engine low lubricating oil pressure;(4) Auxiliary generator engine high cooling water temperature... Could not test low lubricating oil pressure and high cooling water temperature alarms on generator. 46 CFR 143.230(a)
2025-07-22 | 8192151 | Sector San Diego | 672102 | Official Number (U.S.) | CALIFORNIAN | Passenger Ship | UNITED STATES |  |  |  | 07 - Fire Safety | 07106 - Fire detection and alarm system | 705 - Other - as specified | Vessels on Oceans route must have an interconnected detection and alarm system. Vessel is restricted to a limited coast wise route via this 835 until the updated COI is routed and signed.46 CFR 181.450
2025-07-22 | 8192067 | Sector Northern New England | 1114193 | Official Number (U.S.) | ISLAND RUNNER | Passenger Ship | UNITED STATES |  |  |  | 08 - Alarms | 08107 - Machinery controls alarm | 50 - Rectify deficiencies w/in 30 days | All machinery and equipment must be installed and maintained in such a manner as to afford adequate protection from causing fire, explosion, machinery failure, and personnel injury. (Port engine oil pressure alarm was in alarm for the duration of the inspection).
2025-07-22 | 8192151 | Sector San Diego | 672102 | Official Number (U.S.) | CALIFORNIAN | Passenger Ship | UNITED STATES |  |  |  | 13 - Propulsion and Auxiliary Machinery | 13108 - Operation of machinery | 17 - Rectify deficiencies prior to departure | All machinery and equipment must be installed and maintained in such a manner as to afford adequate protection from causing fire, explosion, machinery failure, and personnel injury. Signs of leakage observed on the generator. Find leak and repair. Notify local OCMI once complete and ready for follow-up inspection. 46 CFR 182.100.
2025-07-22 | 8192151 | Sector San Diego | 672102 | Official Number (U.S.) | CALIFORNIAN | Passenger Ship | UNITED STATES |  |  |  | 02 - Structural Conditions | 02108 - Electrical installations in general | 16 - Rectify deficiencies w/in 14 days | Electrical equipment on a vessel must be installed and maintained to minimize accidental personnel contact with energized parts. Dead end wires found in locker on starboard side in salon area. Remove dead end wiring and update electrical plans. Notify local OCMI once complete and ready for follow-up inspection.46 CFR 183.200
2025-07-22 | 8191541 | Sector Maryland-National Capital Region | 9935442 | IMO Number | EPIC SERENITY | Bulk Carrier | PANAMA |  | NIPPON KAIJI KYOKAI | PANAMA | 06 - Cargo Operations Including Equipment | 06105 - Atmosphere testing instruments | 17 - Rectify deficiencies prior to departure | When transporting a solid bulk cargo which is liable to emit a flammable gas in the cargo space, an appropriate instrument for measuring the concentration of gas shall be provided together with detailed instructions for its use. The instrument shall be to the satisfaction of the administration. PSCO observed no span gas on board the vessel, to bump test the four gas meters.
2025-07-22 | 8183317 | Sector Mobile | 1244484 | Official Number (U.S.) | KAHUNA | Passenger Ship | UNITED STATES |  |  |  | 13 - Propulsion and Auxiliary Machinery | 13104 - Bilge pumping arrangements | 16 - Rectify deficiencies w/in 14 days | A portable hand bilge pump must be Provided with suitable suction hose capable of reaching the bilge of each watertight compartment and discharging overboard. MI observed hand bilge pump not operable. 46 CFR 182.520 (b)(2)
2025-07-22 | 8192151 | Sector San Diego | 672102 | Official Number (U.S.) | CALIFORNIAN | Passenger Ship | UNITED STATES |  |  |  | 05 - Radio Communications | 05104 - MF Radio installation | 16 - Rectify deficiencies w/in 14 days | Observed VHF radio not receiving GPS coordinates. Vessel is to have GPS installed into VHF.46 CFR 184.502
2025-07-22 | 8192629 | Marine Safety Detachment Cincinnati | 263442 | Official Number (U.S.) | BOONE NO 8 | Barge | UNITED STATES |  |  |  | 02 - Structural Conditions | 02199 - Other (Structural condition) | 16 - Rectify deficiencies w/in 14 days | Vessel draft marks have been painted over. Each vessel must—(1) Have permanent draft marks at each end of the vessel. Paint draft marks on port and starboard on bow and stern to the satisfaction of the attending Coast Guard marine inspector.
2025-07-22 | 8187206 | Marine Safety Unit Brownsville | 1147102 | Official Number (U.S.) | MISS EDMAY | Towing Vessel | UNITED STATES |  |  |  | 05 - Radio Communications | 05111 - Satellite EPIRB 406MHz/1.6GHz | 705 - Other - as specified | The master must ensure that all lifesaving equipment is properly maintained and ready for use at all times. MI observed battery expired on vessel's EPIRB. Replace. *Vessel is not allowed out more than 03 Nautical miles until cleared by the USCG.
2025-07-22 | 8173017 | Sector Boston | 537964 | Official Number (U.S.) | HAROLD A. REINAUER II | Towing Vessel | UNITED STATES |  |  |  | 07 - Fire Safety | 07113 - Fire pumps and its pipes | 16 - Rectify deficiencies w/in 14 days | The fire main must have a sufficient number of fire hydrants with attached hose to allow a stream of water to reach any part of the machinery space using a single length of fire hose. The fire hydrant installation in the engine room was found to have a valve that could not be closed. 46 CFR 142.325(c)
2025-07-22 | 8192151 | Sector San Diego | 672102 | Official Number (U.S.) | CALIFORNIAN | Passenger Ship | UNITED STATES |  |  |  | 02 - Structural Conditions | 02199 - Other (Structural condition) | 17 - Rectify deficiencies prior to departure | Mousing on Running Back stay and Preventer on Main Mast was missing. Corrected mousing on preventer on the spot.46 CFR 176.802
2025-07-22 | 8148715 | Sector Southeast Alaska | 1344889 | Official Number (U.S.) | SOUTHEAST DREAMS | Passenger Ship | UNITED STATES |  |  |  | 02 - Structural Conditions | 02199 - Other (Structural condition) | 16 - Rectify deficiencies w/in 14 days | The construction and arrangement of a vessel must allow for the safe operation of the vessel in accordance with the terms of its Certificate of Inspection giving consideration to provisions for a seaworthy hull. MI disocvered a cracked cable boot cover leading to the refrigerators. 46 CFR 177.100
2025-07-22 | 8191961 | OP location-Sector Honolulu Prevention Department- Wailuku | 1220061 | Official Number (U.S.) | ALII NUI | Passenger Ship | UNITED STATES |  |  |  | 13 - Propulsion and Auxiliary Machinery | 13104 - Bilge pumping arrangements | 50 - Rectify deficiencies w/in 30 days | A catamaran vessel must be equipped with bilge pumps for each hull, as if each hull is a separate vessel, in accordance with Table 182.520(a). Port engine fixed bilge pump leak observed during operational test. Pump requires repair or renewal. Vessel restricted to carriage of 49 passengers with use of installed submersible electric bilge pumps until pump repaired and operating as intended. 46 CFR 182.520(j)
2025-07-22 | 8173023 | Sector Boston | 533403 | Official Number (U.S.) | ZACHERY REINAUER | Towing Vessel | UNITED STATES |  |  |  | 13 - Propulsion and Auxiliary Machinery | 13102 - Auxiliary engine | 16 - Rectify deficiencies w/in 14 days | Machinery and electrical systems must be designed and maintained to provide for safe operation of the towing vessel and safety of persons onboard under normal and emergency conditions. Port generator battery installation was only supported by a ratchet strap leaving potential for personal safety, electrical, fire hazards should the strap fail. O/O to repair/replace mounting bracket to satisfaction of attending marine inspector. 46CFR143.205(a)
2025-07-22 | 8173017 | Sector Boston | 537964 | Official Number (U.S.) | HAROLD A. REINAUER II | Towing Vessel | UNITED STATES |  |  |  | 08 - Alarms | 08199 - Other (alarms) | 16 - Rectify deficiencies w/in 14 days | Each towing vessel must have a reliable means to provide notification when an emergency condition exists or an essential system develops problems that require attention. The following alarms must be provided: (5) High bilge alarms. The high water alarm fitted in the vessel's lazarette was found to be inoperable. 46 CFR 143.230(a)(5)
2025-07-22 | 8173017 | Sector Boston | 537964 | Official Number (U.S.) | HAROLD A. REINAUER II | Towing Vessel | UNITED STATES |  |  |  | 08 - Alarms | 08199 - Other (alarms) | 16 - Rectify deficiencies w/in 14 days | Alarms must: (1) Be visible and audible at each operation station. The alarm located at the operation station may be a summary alarm. The vessel's bilge alarm system is a summary alarm, however the vessel is not provided with a means of discerning the specific location of the alarm condition in the machinery spaces (i.e., at the fiddley). 46 CFR 143.230(b)(1)
2025-07-22 | 8192308 | OP location-Sector Honolulu Prevention Department- Kailua Kona | 1150426 | Official Number (U.S.) | IPO KAI | Passenger Ship | UNITED STATES |  |  |  | 07 - Fire Safety | 07115 - Fire-dampers | 16 - Rectify deficiencies w/in 14 days | Must provide more bolts/screws for better seal on port air damper to engine space to satisfaction of USCG.
2025-07-22 | 8191936 | Marine Safety Unit Port Canaveral | FL0540PR | State Number | GATOR II | Passenger Ship | UNITED STATES |  |  |  | 11 - Life Saving Appliances | 11118 - Lifejackets incl. provision and disposition | 705 - Other - as specified | An adult life jacket must be provided for each person carried on board a vessel. Replaced wasted life jackets with CG approved life jackets 2 child, 5 adults. Reduced passengers by 5. 46CFR180.71 (a)
2025-07-22 | 8192067 | Sector Northern New England | 1114193 | Official Number (U.S.) | ISLAND RUNNER | Passenger Ship | UNITED STATES |  |  |  | 08 - Alarms | 08199 - Other (alarms) | 50 - Rectify deficiencies w/in 30 days | On a vessel of at least 7.9 meters (26 feet) in length, a visual and audible alarm must be provided at the operating station to indicate a high water level.(Spaces on alarm panel not appropriately marked).
2025-07-22 | 8191810 | Sector New Orleans | 1132808 | Official Number (U.S.) | COASTAL RELIANCE | Towing Vessel | UNITED STATES |  |  | UNITED STATES | 13 - Propulsion and Auxiliary Machinery | 13199 - Other (machinery) | 705 - Other - as specified | capstan motor was discoverd to have a crack in the housing all the way around. Class (ABS) issued finding to have motor replaced by 30NOV2025.
2025-07-22 | 8192308 | OP location-Sector Honolulu Prevention Department- Kailua Kona | 1150426 | Official Number (U.S.) | IPO KAI | Passenger Ship | UNITED STATES |  |  |  | 05 - Radio Communications | 05111 - Satellite EPIRB 406MHz/1.6GHz | 10 - Deficiency Rectified | Vessel EPIRBS must be tested monthly and logged. No log entries for EPIRB tests at time of inspection. Corrected on the spot.
2025-07-22 | 8191936 | Marine Safety Unit Port Canaveral | FL0540PR | State Number | GATOR II | Passenger Ship | UNITED STATES |  |  |  | 13 - Propulsion and Auxiliary Machinery | 13101 - Propulsion main engine | 16 - Rectify deficiencies w/in 14 days | If the handle to the shutoff valve at the tank is located inside the machinery space, it must be located so that the operator does not have to reach more than 300 millimeters (12 inches). Attach remote device to fuel valve to prevent crew from reaching bellow engine to secure valve. 46CFR182.455 (b) (4)
2025-07-22 | 8192151 | Sector San Diego | 672102 | Official Number (U.S.) | CALIFORNIAN | Passenger Ship | UNITED STATES |  |  |  | 11 - Life Saving Appliances | 11117 - Lifebuoys incl. provision and disposition | 16 - Rectify deficiencies w/in 14 days | Each ring life buoy on a vessel must be approved in accordance with 160.050. Vessels grab lines were frayed beyond serviceability. Replace ring buoy and retro reflective tape 46 CFR 180.70
2025-07-22 | 8192067 | Sector Northern New England | 1114193 | Official Number (U.S.) | ISLAND RUNNER | Passenger Ship | UNITED STATES |  |  |  | 10 - Safety of Navigation | 10116 - Nautical publications | 50 - Rectify deficiencies w/in 30 days | As appropriate for the intended voyage, a vessel must carry adequate and up-to-date:(1) Charts of large enough scale to make safe navigation possible;(2) U.S. Coast Pilot or similar publication;(3) Coast Guard Light List. (Vessel did not have current nav pubs at time of inspection).
2025-07-22 | 8192067 | Sector Northern New England | 1114193 | Official Number (U.S.) | ISLAND RUNNER | Passenger Ship | UNITED STATES |  |  |  | 07 - Fire Safety | 07109 - Fixed fire extinguishing installation | 50 - Rectify deficiencies w/in 30 days | The owner or managing operator must provide satisfactory evidence of required fixed-gas fire extinguishing system servicing to the marine inspector. (Fixed system below deck not tagged since 2021).
2025-07-22 | 8148715 | Sector Southeast Alaska | 1344889 | Official Number (U.S.) | SOUTHEAST DREAMS | Passenger Ship | UNITED STATES |  |  |  | 01 - Certificates & Documentation | 01199 - Other (certificates) | 16 - Rectify deficiencies w/in 14 days | Chemical testing of personnel must be conducted as required by this subpart and in accordance with the procesdures detailed in 49 CFR part 40. Provide a list of crew members enrolled in a drug testing consortium. 46 CFR 16.201(a)
2025-07-22 | 8192067 | Sector Northern New England | 1114193 | Official Number (U.S.) | ISLAND RUNNER | Passenger Ship | UNITED STATES |  |  |  | 09 - Working and Living Conditions | 09112 - Medical Equipment | 50 - Rectify deficiencies w/in 30 days | A vessel must carry either a first-aid kit that meets the requirements in 46 CFR 199.175(b)(10) or a kit with equivalent contents and instructions. For equivalent kits, the contents must be stowed in a suitable, watertight container that is marked “First-Aid Kit”. A first-aid kit must be easily visible and readily available to the crew. (Vessel's first-aid kit expired).
2025-07-22 | 8192067 | Sector Northern New England | 1114193 | Official Number (U.S.) | ISLAND RUNNER | Passenger Ship | UNITED STATES |  |  |  | 11 - Life Saving Appliances | 11116 - Distress flares | 50 - Rectify deficiencies w/in 30 days | A vessel on a lakes, bays, and sounds, or rivers route must carry:(1) Three hand red flare distress signals approved in accordance with § 160.021 in subchapter Q of this chapter, or other standard specified by the Commandant; and(2) Three hand orange smoke distress signals approved in accordance with § 160.037 in subchapter Q of this chapter, or other standard specified by the Commandant. (Vessel only had three out of six approved pyro devices).
2025-07-22 | 8192186 | Sector New York | 1042711 | Official Number (U.S.) | WEEKS 526 | Barge | UNITED STATES |  |  |  | 06 - Cargo Operations Including Equipment | 06199 - Other (cargo) | 705 - Other - as specified | Hose and fittings must meet the requirements of subpart 56.60 of this subchapter. Vessel reported that the hydraulic hose used for the pile driving hammer burst causing a hydraulic leak. Provide Technician Report attesting to the replacement of the hydraulic hose and that equipment operates as intended. 46 CFR 58.30-20 (b)
2025-07-22 | 8173017 | Sector Boston | 537964 | Official Number (U.S.) | HAROLD A. REINAUER II | Towing Vessel | UNITED STATES |  |  |  | 09 - Working and Living Conditions | 09112 - Medical Equipment | 16 - Rectify deficiencies w/in 14 days | Each towing vessel must be equipped with an industrial type first aid cabinet or kit, appropriate to the size of the crew and operating conditions. The vessel's first aid kit was found to have expired medicines.
2025-07-22 | 8173017 | Sector Boston | 537964 | Official Number (U.S.) | HAROLD A. REINAUER II | Towing Vessel | UNITED STATES |  |  |  | 08 - Alarms | 08101 - General alarm | 16 - Rectify deficiencies w/in 14 days | Each towing vessel must be fitted with a general alarm that: (3) Has installed, in the engine room and any other area where background noise makes a general alarm hard to hear, a supplemental flashing red light that is identified with a sign that reads: "Attention General Alarm - When Alarm Sounds or Flashes Go to Your Station." The vessel's General Alarms in the engine room spaces were not provided with the appropriate signage. 46 CFR 143.235(b)(3)
2025-07-23 | 8188203 | Sector Honolulu | 1137898 | Official Number (U.S.) | SEA DREAMS II | Passenger Ship | UNITED STATES |  |  |  | 07 - Fire Safety | 07109 - Fixed fire extinguishing installation | 701 - Prior to carriage of passengers/cargo | A vessel on which a pre-engineered fixed gas fire extinguishing system is installed must have the following equipment at the operating station, (1) A light to indicate discharge; (2) An audible alarm that sounds upon discharge; and (3) A means to reset devices used to automatically shut down ventilation systems and engines. The port engine discharge alarm did not indicate power or produce a visible and audible indicator of discharge. Repair and prove proper operation in the presence of the attending marine inspector. 46 CFR 181.420(b)
2025-07-23 | 8188203 | Sector Honolulu | 1137898 | Official Number (U.S.) | SEA DREAMS II | Passenger Ship | UNITED STATES |  |  |  | 04 - Emergency Systems | CG004 - Man Overboard Drill (MOB) | 701 - Prior to carriage of passengers/cargo | At each initial and subsequent inspection for certification, the marine inspector may require that an abandon ship or man overboard drill be held under simulated emergency conditions specified by the inspector. Man overboard drill not conducted. Conduct man overboard drill prior to carrying passengers to the satisfaction of the attending marine inspector. 46 CFR 176.808(g)
2025-07-23 | 8188203 | Sector Honolulu | 1137898 | Official Number (U.S.) | SEA DREAMS II | Passenger Ship | UNITED STATES |  |  |  | 04 - Emergency Systems | 04109 - Fire drills | 701 - Prior to carriage of passengers/cargo | At each initial and subsequent inspection for certification, the marine inspector may require that a fire drill be held under simulated emergency conditions to be specified by the inspector. Fire drill not conducted. Conduct fire drill prior to carrying passengers to the satisfaction of the attending marine inspector. 46 CFR 176.810(d)
2025-07-23 | 8188203 | Sector Honolulu | 1137898 | Official Number (U.S.) | SEA DREAMS II | Passenger Ship | UNITED STATES |  |  |  | 99 - Other | 99101 - Other (Safety in general) | 50 - Rectify deficiencies w/in 30 days | The master and crew of a vessel will be familiar with the content of and have mounted at the operating station, emergency instructions containing the actions to be taken in the event of fire, heavy weather, or man overboard conditions. No emergency instructions onboard or posted at the operating station. Provide emergency instructions with the recommended format as prescribed by 46 CFR 185.512, to the satisfaction of the attending marine inspector. 46 CFR 185.510(a)
2025-07-23 | 8188203 | Sector Honolulu | 1137898 | Official Number (U.S.) | SEA DREAMS II | Passenger Ship | UNITED STATES |  |  |  | 11 - Life Saving Appliances | 11129 - Operational readiness of lifesaving appliances | 50 - Rectify deficiencies w/in 30 days | Pendants must be fitted approximately 18 in. apart around the outside of each buoyant apparatus. Each pendant must be made up in a hank, and the hank secured by not more than two turns of light twine. Life float pendants were not made up in a hank or secured by twine. Make pendants as described by the regulation to the satisfaction of the attending marine inspector. 46 CFR 160.010-4(g)
2025-07-23 | 8193236 | Sector Honolulu | 1239289 | Official Number (U.S.) | SEA HAWAII I | Passenger Ship | UNITED STATES |  |  |  | 01 - Certificates & Documentation | CG001 - Certificate of Inspection (COI) | 701 - Prior to carriage of passengers/cargo | Your vessel must undergo an annual inspection within the 3 months before or after each anniversary date. Vessel is overdue for its second annual inspection. 46 CFR 176.500(b)(1)
2025-07-23 | 8188203 | Sector Honolulu | 1137898 | Official Number (U.S.) | SEA DREAMS II | Passenger Ship | UNITED STATES |  |  |  | 11 - Life Saving Appliances | 11129 - Operational readiness of lifesaving appliances | 701 - Prior to carriage of passengers/cargo | Each item of survival craft equipment must be of good quality, and efficient for the purpose it is intended to serve. One paddle broke. Replace with a paddle of at least 4 feet in length to the satisfaction of the attending marine inspector. 46 CFR 180.175(f)(2) 46 CFR 180.175(f)(2)
2025-07-23 | 8194123 | OP location-Sector Honolulu Prevention Department- Kailua Kona | HA2093CP | State Number | SEA STALLION | Passenger Ship | UNITED STATES |  |  |  | 05 - Radio Communications | 05111 - Satellite EPIRB 406MHz/1.6GHz | 17 - Rectify deficiencies prior to departure | Hydrostatic release for EPIRB has the following expiration date: April, 2025. Must replace to satisfaction of USCG.
2025-07-23 | 8157424 | Sector New Orleans | 1054194 | Official Number (U.S.) | MARY D. | Passenger Ship | UNITED STATES |  |  |  | 02 - Structural Conditions | 02105 - Steering gear | 701 - Prior to carriage of passengers/cargo | The construction and arrangements of a vessel must allow the safe operation of the vessel IAW the terms of its COI giving consideration to provisions for a seaworthy hull. During inspection, the port rudder post was observed to be leaking and compromises watertightness in a critical hull penetration. Identify the source of the leakage and conduct appropriate repairs to restore watertight integrity. All work must be verified by the attending Coast Guard Marine Inspector. 46 CFR 177.100 701c
2025-07-23 | 8194123 | OP location-Sector Honolulu Prevention Department- Kailua Kona | HA2093CP | State Number | SEA STALLION | Passenger Ship | UNITED STATES |  |  |  | 05 - Radio Communications | 05103 - Main installation | 17 - Rectify deficiencies prior to departure | A vessel must comply with the applicable requirements for any radio installations as set forth in 47 CFR part 80. Vessel's Radio Safety Certificate is expired as of March 31, 2025. Must renew certificate.
2025-07-23 | 8186378 | Marine Safety Unit Port Arthur | 9958286 | IMO Number | AKTORAS | Tank Ship | BERMUDA |  | BERMUDA | BERMUDA | 11 - Life Saving Appliances | 11101 - Lifeboats | 40 - Rectify deficiencies prior to next US port after sailing foreign | Except in the vicinity of the rudder and propeller, suitable hand-holds shall be provided or a buoyant lifeline shall be becketed around the outside of the lifeboat above the waterline and within the reach of a person in the water. Lifelines were observed frayed and missing from STDB side lifeboat.
2025-07-23 | 8191872 | Sector Detroit | 269614 | Official Number (U.S.) | MISS CHARITY ISLE | Passenger Ship | UNITED STATES |  |  |  | 10 - Safety of Navigation | 10109 - Lights, shapes, sound-signals | 10 - Deficiency Rectified | All vessels must have navigation lights that are in compliance with the applicable sections of the International and Inland Navigation Rules, except that a vessel of more than 19.8 meters (65 feet) in length must also have navigation lights that meet UL 1104, “Standards for Marine Navigation Lights,” or other standard specified by the Commandant. Navigation light power found disconnected. Reconnect navigation lights.
2025-07-23 | 8194123 | OP location-Sector Honolulu Prevention Department- Kailua Kona | HA2093CP | State Number | SEA STALLION | Passenger Ship | UNITED STATES |  |  |  | 05 - Radio Communications | 05102 - Functional requirements | 17 - Rectify deficiencies prior to departure | A vessel must comply with the applicable requirements for any radio installations as set forth in 47 CFR part 80. VHF radio not operable at time of inspection. Must make repairs or replace in kind to satisfaction of USCG.
2025-07-23 | 8188203 | Sector Honolulu | 1137898 | Official Number (U.S.) | SEA DREAMS II | Passenger Ship | UNITED STATES |  |  |  | 08 - Alarms | 08199 - Other (alarms) | 50 - Rectify deficiencies w/in 30 days | On a vessel of at least 26 feet in length, a visual and audible alarm must be provided at the operating station to indicate a highwater level in each of the following normally unmanned spaces, a space with a through-hull fitting below the deepest load waterline, such as a lazarette; (2) A machinery space bilge, bilge well, shaft alley bilge, or other spaces subject to flooding from sea water piping within the space; and (3) A space with a non-watertight closure, such as a space with a non-watertight hatch on the main deck. The port side tank space high water visual alarm illuminates when the port engine space high water alarm is activated and the engine space high water visual alarm does not illuminate when activated. Make so the highwater alarm activated for that space illuminates to the satisfaction of the attending marine inspector. 46 CFR 182.530(a)
2025-07-23 | 8193042 | Sector Northern Great Lakes | 606421 | Official Number (U.S.) | AMERICAN COURAGE | Bulk Carrier | UNITED STATES |  |  |  | 02 - Structural Conditions | 02107 - Ballast, fuel and other tanks | 705 - Other - as specified | While underway in Lake Huron the vessel noticed a leak/weeper the size of a penny in way of the walking/conveyor tunnel.
2025-07-23 | 8187934 | Marine Safety Unit Paducah | 907034 | Official Number (U.S.) | CAPT JEFF | Towing Vessel | UNITED STATES |  |  |  | 02 - Structural Conditions | 02106 - Hull damage impairing seaworthiness | 50 - Rectify deficiencies w/in 30 days | Head log has several repairs and damaged areas. Provide repair proposal and implement approved repairs to the satisfaction of attending CG Inspector.
2025-07-23 | 8194123 | OP location-Sector Honolulu Prevention Department- Kailua Kona | HA2093CP | State Number | SEA STALLION | Passenger Ship | UNITED STATES |  |  |  | 11 - Life Saving Appliances | 11117 - Lifebuoys incl. provision and disposition | 17 - Rectify deficiencies prior to departure | Need to attend to the following in regards to the required ring buoy: -light inoperable; must replace -must replace retro reflective tape
2025-07-23 | 8188203 | Sector Honolulu | 1137898 | Official Number (U.S.) | SEA DREAMS II | Passenger Ship | UNITED STATES |  |  |  | 02 - Structural Conditions | 02108 - Electrical installations in general | 50 - Rectify deficiencies w/in 30 days | Each circuit breaker must meet UL 489 or other standard specified by the Commandant and be of the manually reset type designed for; (1) Inverse time delay; (2) Instantaneous short circuit protection; and (3) Switching duty if the breaker is used as a switch. The Blue Seas surface mount circuit breakers in the port and starboard engine spaces are not UL 489 approved. Replace circuit breakers with UL 489 of the same amperage to the satisfaction of the attending marine inspector. 46 CFR 183.380(m)
2025-07-23 | 8188203 | Sector Honolulu | 1137898 | Official Number (U.S.) | SEA DREAMS II | Passenger Ship | UNITED STATES |  |  |  | 10 - Safety of Navigation | 10116 - Nautical publications | 50 - Rectify deficiencies w/in 30 days | As appropriate for the intended voyage, a vessel must carry adequate and up-to-date, U.S. Coast Pilot or similar publication. Coast Pilot expired. Provide adequate and up-to-date or extract of the Coast Pilot for the vessel’s operating area to the satisfaction of the attending marine inspector. 46 CFR 184.420(a)(2)
2025-07-23 | 8188203 | Sector Honolulu | 1137898 | Official Number (U.S.) | SEA DREAMS II | Passenger Ship | UNITED STATES |  |  |  | 02 - Structural Conditions | 02108 - Electrical installations in general | 50 - Rectify deficiencies w/in 30 days | Fuses must be of the cartridge type only and be listed by Underwriters Laboratories or another independent laboratory recognized by the Commandant. Fuse blocks and fuses are of the blade type. Replace fuse holder and fuses to UL approved cartridge type to the satisfaction of the attending marine inspector. 46 CFR 183.380(l)
2025-07-23 | 8193173 | Sector St Petersburg | 1260991 | Official Number (U.S.) | MAGNOLIA STATE | Tank Ship | UNITED STATES |  |  | UNITED STATES | 13 - Propulsion and Auxiliary Machinery | 13101 - Propulsion main engine | 17 - Rectify deficiencies prior to departure | The Machinery, boilers, and other pressure vessels, associates in piping systems and fittings shall be of a design and construction adequate for the service for which they are intended and shall be so installed and protected as to reduce to a minimum any danger to persons on board die to regard to materials used in construction, the purpose for which the equipment is intended, the working conditions to which it will be subjected to and the environmental conditions on board. Vessel reported a loss of propulsion during transit. Vessel must enact permanent repairs to the satisfaction of ABS. 74SOLAS20 II-1 26.1 17AC
2025-07-23 | 8188203 | Sector Honolulu | 1137898 | Official Number (U.S.) | SEA DREAMS II | Passenger Ship | UNITED STATES |  |  |  | 99 - Other | 99101 - Other (Safety in general) | 50 - Rectify deficiencies w/in 30 days | An EAP training program must be conducted for the employer's crew members and supervisory personnel. The training program must include at least the following elements: the effects and consequences of drug and alcohol use on personal health, safety, and work environment; the manifestations and behavioral cues that may indicate drug and alcohol use and abuse; and documentation of training given to crewmembers and the employer's supervisory personnel. Supervisory personnel must receive at least 60 minutes of training. No supervisory training conducted. Provide objective evidence to the satisfaction of the attending marine inspector that an additional 60 minutes of supervisory training was conducted. 46 CFR 16.401(b)
2025-07-23 | 8177997 | Sector New Orleans | 9596026 | IMO Number | NORDLOIRE | Bulk Carrier | PORTUGAL |  | NIPPON KAIJI KYOKAI | NIPPON KAIJI KYOKAI | 11 - Life Saving Appliances | 11129 - Operational readiness of lifesaving appliances | 17 - Rectify deficiencies prior to departure | "Before the ship leaves port and at all times during the voyage, all life-saving appliances shall be in working order and ready for immediate use." PSCO found rescue boat throttle unable to engage forward and astern propulsion from steering position. 74 SOLAS (2024 cons) III/20.2. 17ac
2025-07-23 | 8188203 | Sector Honolulu | 1137898 | Official Number (U.S.) | SEA DREAMS II | Passenger Ship | UNITED STATES |  |  |  | 99 - Other | 99101 - Other (Safety in general) | 50 - Rectify deficiencies w/in 30 days | At each inspection for certification and at every other vessel inspection all observed unsafe practices, fire hazards, and other hazardous situations must be corrected and all required guards and protective devices must be in satisfactory condition. (1) The starboard forward space bilge pump discharge hose is kinked potentially compromising the pump’s ability to dewater the space; (2) The port engine crankcase breather hose is almost cut in half permitting these vapors to escape into the engine space; (3) Port engine space automatic float is not mounted potentially preventing the pump from operating if the space is flooded; and (4) The sewage macerator discharge hose is kinked and burned. Repair or replace all the above to the satisfaction of the attending marine inspector. 46 CFR 176.830(a)
2025-07-23 | 8188203 | Sector Honolulu | 1137898 | Official Number (U.S.) | SEA DREAMS II | Passenger Ship | UNITED STATES |  |  |  | 02 - Structural Conditions | 02108 - Electrical installations in general | 50 - Rectify deficiencies w/in 30 days | Electrical equipment on a vessel must be installed and maintained to, (b) Protect passengers, crew, other persons, and the vessel from electrical hazards, including fire, caused by or originating in electrical equipment, and electrical shock; and (c) Minimize accidental personnel contact with energized parts. Rocker switch wired tied on outboard amidship hull in tank space is designed to be in an enclosure resulting in the electrical terminals being exposed. Mount switch in the proper enclosure to the satisfaction of the attending marine inspector. 46 CFR 183.200(b)(c)
2025-07-23 | 8194123 | OP location-Sector Honolulu Prevention Department- Kailua Kona | HA2093CP | State Number | SEA STALLION | Passenger Ship | UNITED STATES |  |  |  | 09 - Working and Living Conditions | 09112 - Medical Equipment | 17 - Rectify deficiencies prior to departure | A vessel must carry a first aid kit approved under series 160.041. No first aid kit on board at time of inspection. Must rectify to satisfaction of USCG.
2025-07-23 | 8188203 | Sector Honolulu | 1137898 | Official Number (U.S.) | SEA DREAMS II | Passenger Ship | UNITED STATES |  |  |  | 02 - Structural Conditions | 02108 - Electrical installations in general | 50 - Rectify deficiencies w/in 30 days | Each connection to a conductor or terminal part of a conductor must be made within an enclosure and have either, (1) A pressure type connector on each conductor; (2) A solder lug on each conductor; (3) A splice made with a pressure type connector to a flexible lead or conductor; or (4) A splice that is soldered, brazed, or welded to a flexible lead or conductor. Starboard tank space bilge cable connections made by twisting the cable through and around a ring connector inside the enclosure. Make connection using a method as described above to the satisfaction of the attending marine inspector. 46 CFR 183.340(g)
2025-07-23 | 8188203 | Sector Honolulu | 1137898 | Official Number (U.S.) | SEA DREAMS II | Passenger Ship | UNITED STATES |  |  |  | 11 - Life Saving Appliances | 11129 - Operational readiness of lifesaving appliances | 701 - Prior to carriage of passengers/cargo | The platform must be suspended from the body of the float by a net or an equivalent arrangement, which when fully extended, holds the top of the platform approximately 36 in. below the center of the float body. Life float stainless steel platform frame broken. Repair to the satisfaction of the attending marine inspector. 46 CFR 160.027-3(f)
2025-07-23 | 8188203 | Sector Honolulu | 1137898 | Official Number (U.S.) | SEA DREAMS II | Passenger Ship | UNITED STATES |  |  |  | 13 - Propulsion and Auxiliary Machinery | 13104 - Bilge pumping arrangements | 50 - Rectify deficiencies w/in 30 days | A submersible electric bilge pump may be used as a power bilge pump required by Table 182.520(a) only on a vessel of not more than 65 feet in length carrying not more than 49 passengers, other than a ferry, provided that, (1) The pump is listed by an independent laboratory as meeting the requirements in UL 1113. The port forward space, port tank space, and port engine room submersible electric bilge pumps are not UL 1113 approved. Provide UL 1113 approved bilge pumps for these spaces and prove proper operation to the satisfaction of the attending marine inspector. 46 CFR 182.520(e)
2025-07-23 | 8194123 | OP location-Sector Honolulu Prevention Department- Kailua Kona | HA2093CP | State Number | SEA STALLION | Passenger Ship | UNITED STATES |  |  |  | 07 - Fire Safety | 07108 - Ready availability of fire fighting equipment | 17 - Rectify deficiencies prior to departure | Vessel operator must be prepared to conduct tests and have the vessel ready for inspection of its fire protection equipment: -Last annual servicing on both fire extinguishers conducted in May 2024. -No charge on 40 B:C extinguisher and extremely corroded; must remove and replace in kind. -No proper mounting for 40 B:C extinguisher.
2025-07-23 | 8194123 | OP location-Sector Honolulu Prevention Department- Kailua Kona | HA2093CP | State Number | SEA STALLION | Passenger Ship | UNITED STATES |  |  |  | 11 - Life Saving Appliances | 11116 - Distress flares | 17 - Rectify deficiencies prior to departure | Vessels on limited coastwise routes must carry six (06) red and six (06) orange flares or twelve (12) red flares. There were 00 flares at time of inspection. Must rectify to satisfaction of USCG.
2025-07-23 | 8194123 | OP location-Sector Honolulu Prevention Department- Kailua Kona | HA2093CP | State Number | SEA STALLION | Passenger Ship | UNITED STATES |  |  |  | 09 - Working and Living Conditions | 09210 - Machinery | 17 - Rectify deficiencies prior to departure | Power blower arrangement in aft section of vessel not operable and not required. Must remove to satisfaction of USCG.
2025-07-23 | 8186378 | Marine Safety Unit Port Arthur | 9958286 | IMO Number | AKTORAS | Tank Ship | BERMUDA |  | BERMUDA | BERMUDA | 07 - Fire Safety | 07105 - Fire doors/openings in fire-resisting divisions | 40 - Rectify deficiencies prior to next US port after sailing foreign | The purpose of this regulation is to contain a fire in the space of origin. For this purpose the following functional requirements divisions shall be maintained at openings and penetrations. Cable penetration (stuffing box) in deck in emergency generator room deteriorated compromising fire boundary.
2025-07-23 | 8194123 | OP location-Sector Honolulu Prevention Department- Kailua Kona | HA2093CP | State Number | SEA STALLION | Passenger Ship | UNITED STATES |  |  |  | 07 - Fire Safety | 07110 - Fire fighting equipment and appliances | 17 - Rectify deficiencies prior to departure | A vessel not required to have a power-driven fire pump by 46 CFR 181.300 must have at least three (03) 9.5 liter (2 1/2 gallon) buckets, with an attached lanyard satisfactory to the cognizant OCMI. Vessel had 00 fire buckets at time of inspection.
2025-07-23 | 8194123 | OP location-Sector Honolulu Prevention Department- Kailua Kona | HA2093CP | State Number | SEA STALLION | Passenger Ship | UNITED STATES |  |  |  | 09 - Working and Living Conditions | 09210 - Machinery | 17 - Rectify deficiencies prior to departure | Remote fuel shut-off located on left main console missing handle. Could not verify remote closure of fuel supply valve. Must rectify to satisfaction of USCG.
2025-07-23 | 8194123 | OP location-Sector Honolulu Prevention Department- Kailua Kona | HA2093CP | State Number | SEA STALLION | Passenger Ship | UNITED STATES |  |  |  | 11 - Life Saving Appliances | 11199 - Other (life saving) | 17 - Rectify deficiencies prior to departure | Fire, abandon ship and man overboard drills and training shall be logged or otherwise documented for review by the Coast Guard upon request. Logged drills not available for inspection.
2025-07-23 | 8194123 | OP location-Sector Honolulu Prevention Department- Kailua Kona | HA2093CP | State Number | SEA STALLION | Passenger Ship | UNITED STATES |  |  |  | 01 - Certificates & Documentation | 01326 - Stability Information Booklet | 17 - Rectify deficiencies prior to departure | The following documentation was not available during inspection: -Stability Letter
2025-07-23 | 8188203 | Sector Honolulu | 1137898 | Official Number (U.S.) | SEA DREAMS II | Passenger Ship | UNITED STATES |  |  |  | 11 - Life Saving Appliances | 11116 - Distress flares | 701 - Prior to carriage of passengers/cargo | A vessel on an oceans, coastwise, limited coastwise, or Great Lakes route must carry, (1) Six hand red flare; and (2) Six hand orange smoke distress signals; or substitutions as per 46 CFR 180.68(c). Vessel had three hand red flares and three hand orange smoke. Provide the correct number of distress signals in accordance with the regulations to the satisfaction of the attending marine inspector. 46 CFR 180.60(a)
2025-07-23 | 8188203 | Sector Honolulu | 1137898 | Official Number (U.S.) | SEA DREAMS II | Passenger Ship | UNITED STATES |  |  |  | 02 - Structural Conditions | 02108 - Electrical installations in general | 50 - Rectify deficiencies w/in 30 days | Independent fuel tanks must be located and installed as described in this paragraph (b) All fuel tanks must be electrically bonded to a common ground. The port and starboard fuel tanks are not bonded. Bond the fuel tanks as described by the regulation to the satisfaction of the attending marine inspector. 46 CFR 182.440(b)(4)
2025-07-23 | 8187934 | Marine Safety Unit Paducah | 907034 | Official Number (U.S.) | CAPT JEFF | Towing Vessel | UNITED STATES |  |  |  | 02 - Structural Conditions | 02110 - Beams, frames, floors-op. damage | 50 - Rectify deficiencies w/in 30 days | Port aft void side-shell frame fractured just inside the hatch. Make repairs to the satisfaction of the attending CG Inspector.
2025-07-23 | 8194123 | OP location-Sector Honolulu Prevention Department- Kailua Kona | HA2093CP | State Number | SEA STALLION | Passenger Ship | UNITED STATES |  |  |  | 07 - Fire Safety | 07110 - Fire fighting equipment and appliances | 17 - Rectify deficiencies prior to departure | All portable fire extinguishers must be inspected monthly and logged in accordance with NFPA 10. No evidence of monthly checks at time of inspection.
2025-07-23 | 8187934 | Marine Safety Unit Paducah | 907034 | Official Number (U.S.) | CAPT JEFF | Towing Vessel | UNITED STATES |  |  |  | 02 - Structural Conditions | 02110 - Beams, frames, floors-op. damage | 50 - Rectify deficiencies w/in 30 days | Center bow, second bottom longitudinal fractured weld just forward of aft bulkhead. Make repairs to the satisfaction of the attending CG Inspector.
2025-07-23 | 8187934 | Marine Safety Unit Paducah | 907034 | Official Number (U.S.) | CAPT JEFF | Towing Vessel | UNITED STATES |  |  |  | 02 - Structural Conditions | 02106 - Hull damage impairing seaworthiness | 50 - Rectify deficiencies w/in 30 days | Port bow small crack on side, and inset on bottom. Make repairs to the satisfaction of the attending CG Inspector.
2025-07-23 | 8194123 | OP location-Sector Honolulu Prevention Department- Kailua Kona | HA2093CP | State Number | SEA STALLION | Passenger Ship | UNITED STATES |  |  |  | 04 - Emergency Systems | 04117 - Functionality of Safety Systems | 17 - Rectify deficiencies prior to departure | The following documentation was not available during inspection: -Emergency Instructions
2025-07-23 | 8187934 | Marine Safety Unit Paducah | 907034 | Official Number (U.S.) | CAPT JEFF | Towing Vessel | UNITED STATES |  |  |  | 02 - Structural Conditions | 02105 - Steering gear | 50 - Rectify deficiencies w/in 30 days | Two steering hydraulic hoses have damaged outer jacket. Make repairs to the satisfaction of the attending CG Inspector.
2025-07-23 | 8194123 | OP location-Sector Honolulu Prevention Department- Kailua Kona | HA2093CP | State Number | SEA STALLION | Passenger Ship | UNITED STATES |  |  |  | 01 - Certificates & Documentation | CG001 - Certificate of Inspection (COI) | 17 - Rectify deficiencies prior to departure | The following documentation was not available during inspection: -Certificate of Inspection
2025-07-23 | 8187934 | Marine Safety Unit Paducah | 907034 | Official Number (U.S.) | CAPT JEFF | Towing Vessel | UNITED STATES |  |  |  | 02 - Structural Conditions | 02106 - Hull damage impairing seaworthiness | 50 - Rectify deficiencies w/in 30 days | Starboard bow inset on bottom. Make repairs to the satisfaction of the attending CG Inspector.
2025-07-23 | 8187934 | Marine Safety Unit Paducah | 907034 | Official Number (U.S.) | CAPT JEFF | Towing Vessel | UNITED STATES |  |  |  | 02 - Structural Conditions | 02101 - Closing devices/watertight doors | 50 - Rectify deficiencies w/in 30 days | Aft void hatches have dry-rotted gaskets. Make repairs to the satisfaction of the attending CG Inspector.
2025-07-23 | 8194123 | OP location-Sector Honolulu Prevention Department- Kailua Kona | HA2093CP | State Number | SEA STALLION | Passenger Ship | UNITED STATES |  |  |  | 11 - Life Saving Appliances | 11199 - Other (life saving) | 17 - Rectify deficiencies prior to departure | Vessel EPIRBS must be tested monthly and logged. No log entries for EPIRB tests at time of inspection.
2025-07-23 | 8194123 | OP location-Sector Honolulu Prevention Department- Kailua Kona | HA2093CP | State Number | SEA STALLION | Passenger Ship | UNITED STATES |  |  |  | 05 - Radio Communications | 05111 - Satellite EPIRB 406MHz/1.6GHz | 17 - Rectify deficiencies prior to departure | The following documentation was not available during inspection: -EPIRB Registration
2025-07-23 | 8194123 | OP location-Sector Honolulu Prevention Department- Kailua Kona | HA2093CP | State Number | SEA STALLION | Passenger Ship | UNITED STATES |  |  |  | 99 - Other | 99101 - Other (Safety in general) | 17 - Rectify deficiencies prior to departure | Credit for annual exam not given to vessel for following reasons: -gross non compliance for fire-fighting -gross non compliance for life-saving -vessel documentation/logs not available Operator must correct all deficiencies and complete annual exam for credit prior to carrying passengers.
2025-07-23 | 8189427 | Sector Mobile | 9402043 | IMO Number | CPC CAROLINA | General Dry Cargo Ship | PORTUGAL | KOREAN REGISTER | KOREAN REGISTER |  | 07 - Fire Safety | 07101 - Fire prevention structural integrity | 15 - Rectify deficiencies by next port | The fire integrity of the divisions shall be maintained at openings and penetrations. PSCO observed channel drains on cargo holds unable to be plugged due to current design.
2025-07-23 | 8187244 | Marine Safety Unit Vicksburg | 567243 | Official Number (U.S.) | MARITIME | Towing Vessel | UNITED STATES |  |  |  | 08 - Alarms | 08199 - Other (alarms) | 10 - Deficiency Rectified | Each towing vessel must have a reliable means to provide notification when an emergency condition exists or an essential system develops problems that require attention. Bilge sensor was disabled.
2025-07-23 | 8192722 | Sector San Diego | 9351842 | IMO Number | MAVERICK I | Towing Vessel | LIBERIA | AMERICAN BUREAU OF SHIPPING | AMERICAN BUREAU OF SHIPPING | AMERICAN BUREAU OF SHIPPING | 15 - Safety Management Systems (ISM) | 15101 - Safety and environment policy | 60 - Rectify deficiencies prior to movement | SOLAS 74 (20 CONS.) IX/3.1 ISM CODE 1.4: The company and the ship shall comply with the requirements of the international safety management code. Every company should implement and maintain a safety management system which includes the following functional requirements: A safety and environmental-Protection policy. Procedures to prepare for and respond to emergency situations. Exhibited unsanitary conditions for crew and lack of proper training for fire drill. Conduct external audit prior to clearing deficiency.
2025-07-23 | 8187244 | Marine Safety Unit Vicksburg | 567243 | Official Number (U.S.) | MARITIME | Towing Vessel | UNITED STATES |  |  |  | 13 - Propulsion and Auxiliary Machinery | 13108 - Operation of machinery | 60 - Rectify deficiencies prior to movement | Machinery and electrical systems must be designed and maintained to provide for safe operation of the towing vessel and safety of persons on board under normal and emergency conditions. Leak on the starboard generator.
2025-07-23 | 8187244 | Marine Safety Unit Vicksburg | 567243 | Official Number (U.S.) | MARITIME | Towing Vessel | UNITED STATES |  |  |  | 04 - Emergency Systems | 04103 - Emergency, lighting, batteries and switches | 16 - Rectify deficiencies w/in 14 days | Emergency lighting must be provided for all internal crew working and living areas. Emergency lighting sources must provide for sufficient illumination under emergency conditions to facilitate egress from each space. E-lighting was disabled in pilot house. E-lighting was not operable in E/R.
2025-07-23 | 8193750 | Sector Northern Great Lakes | 521407 | Official Number (U.S.) | STRAITS OF MACKINAC II | Passenger Ship | UNITED STATES |  |  |  | 11 - Life Saving Appliances | 11109 - Rigid liferafts | 16 - Rectify deficiencies w/in 14 days | One lifefloat needs the vessel's name.
2025-07-23 | 8178533 | Sector Miami | FL6300LL | State Number | COVE RUNNER | Passenger Ship | UNITED STATES |  |  |  | 04 - Emergency Systems | 04108 - Muster list | 50 - Rectify deficiencies w/in 30 days | The master and crew of a vessel will be familiar with the content of and have mounted at the operating station, emergency instructions containing the actions to be taken in the event of fire, heavy weather, or man overboard conditions. MI's observed the vessel's emergency instructions were not applicable to the vessel's operating procedures. 46 CFR 185.510(a)
2025-07-23 | 8189427 | Sector Mobile | 9402043 | IMO Number | CPC CAROLINA | General Dry Cargo Ship | PORTUGAL | KOREAN REGISTER | KOREAN REGISTER |  | 11 - Life Saving Appliances | 11112 - Launching arrangements for survival craft | 17 - Rectify deficiencies prior to departure | Liferafts intended for throw overboard launching shall be stowed to be readily transferable for launching on either side of the ship unless liferafts of aggregate capacity are stowed on each side of the ship. Psco observed foward liferaft not easily transferable.
2025-07-23 | 8192180 | Sector Virginia | 620480 | Official Number (U.S.) | NIKKI JO C | Towing Vessel | UNITED STATES |  |  |  | 07 - Fire Safety | 07110 - Fire fighting equipment and appliances | 16 - Rectify deficiencies w/in 14 days | Storage of flammable or combustible products. A 40-B portable fire extinguisher must be located near the storage room or cabinet. This is in addition to the protable fire extinguishers required by tables 142.230(a) and 142.230(b) of this part. Portrable fire extinguisher near flame locker does not meet requirement. (46 CFR 142.225(d))
2025-07-23 | 8194246 | Sector Jacksonville | 903817 | Official Number (U.S.) | CHEETAH | Towing Vessel | UNITED STATES |  |  |  | 13 - Propulsion and Auxiliary Machinery | 13102 - Auxiliary engine | 50 - Rectify deficiencies w/in 30 days | Both SSDG' missing RPM gauges. Install per 46 CFR 143.230(c)(3).
2025-07-23 | 8194246 | Sector Jacksonville | 903817 | Official Number (U.S.) | CHEETAH | Towing Vessel | UNITED STATES |  |  |  | 11 - Life Saving Appliances | 11128 - Line-throwing appliance | 16 - Rectify deficiencies w/in 14 days | Vessel equipped with one line throwing device, four required & missing 1500 ft messenger line. Obtain and install iaw 46 CFR 141.385 & 46 CFR 160.040
2025-07-23 | 8194246 | Sector Jacksonville | 903817 | Official Number (U.S.) | CHEETAH | Towing Vessel | UNITED STATES |  |  |  | 09 - Working and Living Conditions | 09211 - Steam pipes and pressure pipes | 16 - Rectify deficiencies w/in 14 days | Engine Room, Air receiver relief valve failed to close after opening by hand. Service or renew, & provide Certificate of testing. IAW 46 CFR 143.300
2025-07-23 | 8189427 | Sector Mobile | 9402043 | IMO Number | CPC CAROLINA | General Dry Cargo Ship | PORTUGAL | KOREAN REGISTER | KOREAN REGISTER |  | 07 - Fire Safety | 07101 - Fire prevention structural integrity | 17 - Rectify deficiencies prior to departure | The fire integrity of the divisions shall be maintained at openings and penetrations. PSCO observed channel drains on cargo holds unable to be plugged due to current design.
2025-07-23 | 8194246 | Sector Jacksonville | 903817 | Official Number (U.S.) | CHEETAH | Towing Vessel | UNITED STATES |  |  |  | 10 - Safety of Navigation | 10109 - Lights, shapes, sound-signals | 16 - Rectify deficiencies w/in 14 days | Navigational Day Shapes; vessel fitted with one "Dimond", missing required three "Balls", iaw Inland Nav Rules 27 & 30.
2025-07-23 | 8194246 | Sector Jacksonville | 903817 | Official Number (U.S.) | CHEETAH | Towing Vessel | UNITED STATES |  |  |  | 09 - Working and Living Conditions | 09226 - Holds and tanks safety | 16 - Rectify deficiencies w/in 14 days | Missing and required MSD Approval Cert be provided. IAW 33 CFR, Part 159
2025-07-23 | 8192180 | Sector Virginia | 620480 | Official Number (U.S.) | NIKKI JO C | Towing Vessel | UNITED STATES |  |  |  | 01 - Certificates & Documentation | 01305 - Log-books/compulsory entries | 16 - Rectify deficiencies w/in 14 days | Each towing vessel must perform the applicable tests in table 143.245(b) and must be recorded in accordance with part 140. Tests of alarm setpoints are required twice every 5 years, with no more than 3 years elapsing since last test. Vessel did not have a record of tests. 46 CFR 143.245(b))
2025-07-23 | 8192180 | Sector Virginia | 620480 | Official Number (U.S.) | NIKKI JO C | Towing Vessel | UNITED STATES |  |  |  | 07 - Fire Safety | 07108 - Ready availability of fire fighting equipment | 16 - Rectify deficiencies w/in 14 days | Portable and semi-portable fire extinguishers must be maintained in accordance with the inspection and maintenance procedures required by Chapters 7 and 8 of NFPA 10, Standard for Portable Fire Extinguishers. Fire extinguisher in galley was not secured in bracket. (46 CFR 142.240(a))
2025-07-23 | 8192300 | Sector Honolulu | 1276573 | Official Number (U.S.) | PATRIOT | Passenger Ship | UNITED STATES |  |  |  | 01 - Certificates & Documentation | CG001 - Certificate of Inspection (COI) | 701 - Prior to carriage of passengers/cargo | A vessel that is exposed to salt water more than three months in any 12 month period since the last examination must undergo a drydock examination and an internal structural at least once every two years. Vessel is overdue for drydock examination. Conduct the required dry dock to the satisfaction of the attending Marine Inspector prior to the carriage of passengers. 46 CFR 176.600(c)(1)
2025-07-23 | 8186405 | Marine Safety Detachment Nags Head | 1069715 | Official Number (U.S.) | ISLAND LOOKOUT | Towing Vessel | UNITED STATES |  |  |  | 07 - Fire Safety | 07110 - Fire fighting equipment and appliances | 50 - Rectify deficiencies w/in 30 days | A 40-B portable fire extinguisher must be located near the storage room or cabinet. This is in addition to the portable fire extinguishers required by tables 142.230(a) and 142.230(b) of this part. MI observed no fire extinguisher was near the flame locker.
2025-07-23 | 8192300 | Sector Honolulu | 1276573 | Official Number (U.S.) | PATRIOT | Passenger Ship | UNITED STATES |  |  |  | 01 - Certificates & Documentation | CG001 - Certificate of Inspection (COI) | 701 - Prior to carriage of passengers/cargo | Your vessel must undergo an annual inspection within the 3 months before or after each anniversary date. Vessel is overdue for annual inspection. Conduct the required annual inspection to the satisfaction of the attending Marine Inspector prior to the carriage of passengers. 46 FCR 176.500(b)(1)
2025-07-23 | 8188738 | Sector Columbia River | 266001 | Official Number (U.S.) | JACK JACK | Towing Vessel | UNITED STATES |  |  |  | 01 - Certificates & Documentation | CG001 - Certificate of Inspection (COI) | 10 - Deficiency Rectified | A towing vessel subject to this sub-chapter and choosing the Coast Guard option, or required to have the Coast Guards inspection option, must undergo an annual inspection within 3 months before or after the COI anniversary date. The vessel's anniversary date was November 27, 2024 the inspection was not requested until July 15, 2025.
2025-07-23 | 8193121 | Sector Honolulu | 1272783 | Official Number (U.S.) | ANGER MANAGEMENT | Passenger Ship | UNITED STATES |  |  |  | 01 - Certificates & Documentation | CG001 - Certificate of Inspection (COI) | 701 - Prior to carriage of passengers/cargo | Annual inspection. Your vessel must undergo an annual inspection within the 3 months before or after each anniversary date. Vessel is overdue for its fourth annual inspection.
2025-07-23 | 8173979 | Marine Safety Unit Texas City | 9565637 | IMO Number | BOCHEM MUMBAI | Tank Ship | HONG KONG |  |  | NIPPON KAIJI KYOKAI | 06 - Cargo Operations Including Equipment | 06199 - Other (cargo) | 40 - Rectify deficiencies prior to next US port after sailing foreign | ELECTRICAL INSTALLATIONS SHALL BE SUCH AS TO MINIMIZE THE RISK OF FIRE AND EXPLOSION FROM FLAMMABLE PRODUCTS. PSCO OBSERVED IMPROPERLY WIRED LIGHTING IN GAS FREE FAN/SMPEP SPACE. 74SOLAS(20)VII/10.1 IBC 10.1.2.1
2025-07-23 | 8192180 | Sector Virginia | 620480 | Official Number (U.S.) | NIKKI JO C | Towing Vessel | UNITED STATES |  |  |  | 01 - Certificates & Documentation | 01203 - Certificates for radio personnel | 16 - Rectify deficiencies w/in 14 days | Each U.S. towing vessel of 26 feet must hold a ship-radio-station license for radio transitters (including radar and EPIRBs), and each operator must hold a restricted operator's license or higher. Master did not have FCC Operator's Permit. (46 CFR 164.72(3))
2025-07-23 | 8178533 | Sector Miami | FL6300LL | State Number | COVE RUNNER | Passenger Ship | UNITED STATES |  |  |  | 07 - Fire Safety | 07124 - Maintenance of Fire protection systems | 50 - Rectify deficiencies w/in 30 days | Monthly inspections required by NFPA 10 may be conducted by the owner, operator, person-in-charge, or a designated member of the crew. Vessel did not have a monthly inspection log for each individual portable fire extinguisher on board. 46 CFR 176.810(b)(1)(ii)
2025-07-23 | 8189431 | Sector Mobile | 9299927 | IMO Number | MAERSK SEVILLE | General Dry Cargo Ship | SINGAPORE | LLOYD'S REGISTER OF SHIPPING |  | LLOYD'S REGISTER OF SHIPPING | 02 - Structural Conditions | 02199 - Other (Structural condition) | 10 - Deficiency Rectified | All electrial appaatus shall be constucted and installed as to not cause injury when handled or touched in a normal manner. PSCO observed an inset breaker on the emerency generater control panel. SOLAS(09)II-1/45.1.3
2025-07-23 | 8193750 | Sector Northern Great Lakes | 521407 | Official Number (U.S.) | STRAITS OF MACKINAC II | Passenger Ship | UNITED STATES |  |  |  | 09 - Working and Living Conditions | 09209 - Electrical | 10 - Deficiency Rectified | Found multiple extension cords powering various items onboard. Including a refrigerator and electronic charging cables.
2025-07-23 | 8193750 | Sector Northern Great Lakes | 521407 | Official Number (U.S.) | STRAITS OF MACKINAC II | Passenger Ship | UNITED STATES |  |  |  | 13 - Propulsion and Auxiliary Machinery | 13104 - Bilge pumping arrangements | 10 - Deficiency Rectified | Found portable bilge pump suction hose improperly connected.
2025-07-23 | 8193750 | Sector Northern Great Lakes | 521407 | Official Number (U.S.) | STRAITS OF MACKINAC II | Passenger Ship | UNITED STATES |  |  |  | 13 - Propulsion and Auxiliary Machinery | 13102 - Auxiliary engine | 10 - Deficiency Rectified | Found minor fuel leak on return line valve.
2025-07-23 | 8182556 | Sector Charleston | 1356650 | Official Number (U.S.) | CMA CGM PHOENIX | General Dry Cargo Ship | UNITED STATES |  |  |  | 13 - Propulsion and Auxiliary Machinery | 13105 - UMS - Ship | 10 - Deficiency Rectified | Measures shall be taken to the satisfaction of the Administration to ensure that the equipment is functioning in a reliable manner and that satisfactory arrangements are made for regular inspections and routine tests to ensure continuous reliable operation. During reflag automation testing, ESD1 worked, but also activated ESD3
2025-07-23 | 8186405 | Marine Safety Detachment Nags Head | 1069715 | Official Number (U.S.) | ISLAND LOOKOUT | Towing Vessel | UNITED STATES |  |  |  | 02 - Structural Conditions | 02199 - Other (Structural condition) | 50 - Rectify deficiencies w/in 30 days | The inspection will ensure that the vessel is in satisfactory condition and fit for the service for which it is intended, and that it complies with the applicable statutes and regulations for such vessels. The inspection will include inspections of the structure. MI observed a safety railing base on the berthing deck that was 3/4 corroded at the base.
2025-07-23 | 8193750 | Sector Northern Great Lakes | 521407 | Official Number (U.S.) | STRAITS OF MACKINAC II | Passenger Ship | UNITED STATES |  |  |  | 03 - Water/Weathertight Conditions | 03109 - Machinery space openings | 10 - Deficiency Rectified | Found packing on raw water valve leaking.
2025-07-23 | 8193121 | Sector Honolulu | 1272783 | Official Number (U.S.) | ANGER MANAGEMENT | Passenger Ship | UNITED STATES |  |  |  | 99 - Other | 99101 - Other (Safety in general) | 16 - Rectify deficiencies w/in 14 days | The master and crew of a vessel will be familiar with the content of and have mounted at the operating station, emergency instructions containing the actions to be taken in the event of fire, heavy weather, or man overboard conditions. Except when in the judgment of the cognizant OCMI the operation of a vessel does not present on of the hazards listed, the emergency instruction placard should contain at least the applicable portions of the "Emergency Instructions" listed in 46 CFR 185.512. The emergency instructions must be designed to address the particular equipment, arrangement, and operation of each individual vessel. The heavy weather emergency instructions was not posted.
2025-07-23 | 8178533 | Sector Miami | FL6300LL | State Number | COVE RUNNER | Passenger Ship | UNITED STATES |  |  |  | 11 - Life Saving Appliances | 11117 - Lifebuoys incl. provision and disposition | 50 - Rectify deficiencies w/in 30 days | A vessel of more than 7.9 meters (26 feet) in length, but not more than 19.8 meters (65 feet), must carry a minimum of one life buoy of not less than 610 millimeters (24 inches) in diameter. The vessel's life ring buoy was only 20 inches in diameter and did not contain SOLAS approved retro reflective tape. 46 CFR 180.70(a)(2)
2025-07-23 | 8193750 | Sector Northern Great Lakes | 521407 | Official Number (U.S.) | STRAITS OF MACKINAC II | Passenger Ship | UNITED STATES |  |  |  | 11 - Life Saving Appliances | 11118 - Lifejackets incl. provision and disposition | 10 - Deficiency Rectified | Removed 7 UV damaged adult PFDs from service.
2025-07-23 | 8189306 | Marine Safety Unit Lake Charles | 639568 | Official Number (U.S.) | MISS LYNN | Towing Vessel | UNITED STATES |  |  |  | 15 - Safety Management Systems (ISM) | 15109 - Maintenance of the ship and equipment | 30 - Ship detained | Policies must be in place that cover the owner or managing operator's approach for ensuring vessel compliance including, but not limited to polices on maintenance and survey, safety, the environment, security and emergency procedures. On 18JUL25, a discharge of diesel fuel into a navigable waterway occurred due to overfilling a fuel tank. As a result CG marine inspectors attended the vessel on 24JUL25 and again as a follow up on 29JUL25 and discovered a sufficient number of safety and environmental discrepancies and lack of TSMS record keeping to warrant an external vessel audit be completed by the TPO. This external audit must take place after all identified deficiencies have been corrected and prior to the vessel returning to commercial service. Audit results must be submitted to CG MSU Lake Charles upon completion.
2025-07-23 | 8192722 | Sector San Diego | 9351842 | IMO Number | MAVERICK I | Towing Vessel | LIBERIA | AMERICAN BUREAU OF SHIPPING | AMERICAN BUREAU OF SHIPPING | AMERICAN BUREAU OF SHIPPING | 09 - Working and Living Conditions | 09129 - Provisions quality | 60 - Rectify deficiencies prior to movement | 46 USC 7002(3): The secratary may order any vessel in a port or place subject to the jurisdiction of the United States to operate in a manner the secretary directs by reason of hazardous circumstances in the interest of safety. The Galley dry provisions and crew mess were infested with cockroaches
2025-07-23 | 8193121 | Sector Honolulu | 1272783 | Official Number (U.S.) | ANGER MANAGEMENT | Passenger Ship | UNITED STATES |  |  |  | 13 - Propulsion and Auxiliary Machinery | 13104 - Bilge pumping arrangements | 16 - Rectify deficiencies w/in 14 days | A vessel must be provided with a satisfactory arrangement for draining any watertight compartment, other than small buoyancy compartments, under all practicable conditions. Bilge pump switch was found inoperable.
2025-07-23 | 8192180 | Sector Virginia | 620480 | Official Number (U.S.) | NIKKI JO C | Towing Vessel | UNITED STATES |  |  |  | 01 - Certificates & Documentation | 01320 - Garbage record book | 16 - Rectify deficiencies w/in 14 days | The master or person in charge of a ship to which this section applies shall ensure that the ship is not operated unless a garbage management plan meeting paragraph (b) of this section is on the ship and that each person handling garbage follows the plan. Vessel did not have a garbage management plan. (33 CFR 151.57(a))
2025-07-23 | 8192180 | Sector Virginia | 620480 | Official Number (U.S.) | NIKKI JO C | Towing Vessel | UNITED STATES |  |  |  | 10 - Safety of Navigation | 10116 - Nautical publications | 16 - Rectify deficiencies w/in 14 days | A towing vessel must carry adequate and up-to-date charts, maps, and nuatical publications for the intended voyage. Vessel did not have required publications readily available. (46 CFR 140.705(b))
2025-07-23 | 8192180 | Sector Virginia | 620480 | Official Number (U.S.) | NIKKI JO C | Towing Vessel | UNITED STATES |  |  |  | 10 - Safety of Navigation | 10109 - Lights, shapes, sound-signals | 16 - Rectify deficiencies w/in 14 days | Each towing vessel must be equipped with navigation lights, shapes, and sound signals in accordance with the International Regulations for Prevention of Collisions at Sea (COLREGS) or 33 CFR part 84 as appropriate to its area of operation. Unable to verify illumination of navigation lights due to difficult access to lights. (46 CFR 140.720 / 33 CFR 84)
2025-07-23 | 8192265 | Marine Safety Unit Lewes | 1169327 | Official Number (U.S.) | SEA GYPSY V | Passenger Ship | UNITED STATES |  |  |  | 18 - Maritime Labour Convention (Not Applicable to PSC Exams conducted in the U.S.) | 18299 - Other (Conditions of employment) | 15 - Rectify deficiencies by next port | Marine employers whose vessel is involved in an incident that will likely become a serious marine incident shall comply with 46CFR4.03-2 and 46CFR5-12. Vessel is restricted to operating with members listed on their enrollment with the maritime consortium until additioal members are enrolled with the company. 46CFR4.03-2, 46CFR185.212
2025-07-23 | 8192265 | Marine Safety Unit Lewes | 1169327 | Official Number (U.S.) | SEA GYPSY V | Passenger Ship | UNITED STATES |  |  |  | 18 - Maritime Labour Convention (Not Applicable to PSC Exams conducted in the U.S.) | 18299 - Other (Conditions of employment) | 16 - Rectify deficiencies w/in 14 days | Marine employers shall comply with part 4 of 46 CFR marine casualty and investigations. Vessel's alcohol test strips are expired. Vessel restricted to operating within 2-hours of a testing facility until current alcohol test strips are purchased and placed on board. 46CFR185.212, 46CFR4.03-2
2025-07-23 | 8192029 | Marine Safety Detachment Ketchikan | 1021766 | Official Number (U.S.) | EXPERIENCE ONE | Passenger Ship | UNITED STATES |  |  |  | 07 - Fire Safety | 07110 - Fire fighting equipment and appliances | 16 - Rectify deficiencies w/in 14 days | The owner or managing operator must be prepared to conduct tests and have the vessel ready for inspection of its fire protection equipment, including each portable fire extinguisher. Identified vessel did not have portable 2-A extinguisher on board. Provide 2-A extinguisher onboard.
2025-07-23 | 8187244 | Marine Safety Unit Vicksburg | 567243 | Official Number (U.S.) | MARITIME | Towing Vessel | UNITED STATES |  |  |  | 07 - Fire Safety | 07126 - Oil accumulation in engine room | 60 - Rectify deficiencies prior to movement | All seals and gaskets must be properly maintained to prevent leaks of flammable or combustible liquid. Excessive fuel/oil in bilge, clean and provide objective evidence to coast guard.
2025-07-23 | 8187244 | Marine Safety Unit Vicksburg | 567243 | Official Number (U.S.) | MARITIME | Towing Vessel | UNITED STATES |  |  |  | 13 - Propulsion and Auxiliary Machinery | 13101 - Propulsion main engine | 60 - Rectify deficiencies prior to movement | Machinery and electrical systems must be designed and maintained to provide for safe operation of the towing vessel and safety of persons on board under normal and emergency conditions. Leak on the starboard fuel cut off. Remove rag tied around piping.
2025-07-23 | 8178533 | Sector Miami | FL6300LL | State Number | COVE RUNNER | Passenger Ship | UNITED STATES |  |  |  | 09 - Working and Living Conditions | 09216 - Personal equipment | 50 - Rectify deficiencies w/in 30 days | A vessel must carry either a first-aid kit that meets the requirements in 46 CFR 199.175(b)(10) or a kit with equivalent contents and instructions. MI's observed missing contents from the first-aid kit onboard. 46 CFR 1847.710
2025-07-23 | 8192722 | Sector San Diego | 9351842 | IMO Number | MAVERICK I | Towing Vessel | LIBERIA | AMERICAN BUREAU OF SHIPPING | AMERICAN BUREAU OF SHIPPING | AMERICAN BUREAU OF SHIPPING | 07 - Fire Safety | 07199 - Other (fire safety) | 17 - Rectify deficiencies prior to departure | The training manual, which may comprise several volumes< shall contain the intructions and information required in paragtraph 2.3.4 in easily understood terms. The fire training manual is not properly filled out for the specific ship "MAVERICK I". The fire safety manual also states there shall be 02 fire teams but the vessel only has 02 fire suits for 01 fire team
2025-07-23 | 8192722 | Sector San Diego | 9351842 | IMO Number | MAVERICK I | Towing Vessel | LIBERIA | AMERICAN BUREAU OF SHIPPING | AMERICAN BUREAU OF SHIPPING | AMERICAN BUREAU OF SHIPPING | 07 - Fire Safety | 07125 - Evaluation of crew performance (fire drills) | 17 - Rectify deficiencies prior to departure | 74 SOLAS (20) II-2.15.2.2.1 Crew members shall be trained to be familiar with the arrangements of the ship as well as the location and operation of any firefighting systems and appliances. PSCO observe3d crew unable to demonstrate proficiency in performing a satisfactory fire drill as evidenced of 02 fire drills.
2025-07-23 | 8192722 | Sector San Diego | 9351842 | IMO Number | MAVERICK I | Towing Vessel | LIBERIA | AMERICAN BUREAU OF SHIPPING | AMERICAN BUREAU OF SHIPPING | AMERICAN BUREAU OF SHIPPING | 07 - Fire Safety | 07105 - Fire doors/openings in fire-resisting divisions | 17 - Rectify deficiencies prior to departure | 74 SOLAS (2020 Cons.) II-2/9.1.3 The fire integrity of the divisions shall be maintained at openings and penetrations. 03 penetrations of class A fire boundaries in CO2 room were missing packing material.
2025-07-23 | 8193337 | Marine Safety Detachment Sitka | 1334068 | Official Number (U.S.) | EAGLE | Passenger Ship | UNITED STATES |  |  |  | 13 - Propulsion and Auxiliary Machinery | 13101 - Propulsion main engine | 705 - Other - as specified | Machinery and equipment installed on each vessel must be suitable for the vessel and its operation and for the purpose intended. Port outboard engine was recently replaced with a new in kind outboard. After approximately 10 hours of operation the new outboard failed. 46 CFR 182.100 Provide technician report and causal analysis on the root cause of the failure. IAW with SECTOR SEAK CID and OCMI decision, the vessel can continue to operate with the remaining 03 installed outboards. Provide a repair proposal including timeline for receiving and installing a new port outboard engine within 7 days.
2025-07-23 | 8192590 | Marine Safety Detachment Cincinnati | 263441 | Official Number (U.S.) | LITTLE BOONE | Towing Vessel | UNITED STATES |  |  |  | 04 - Emergency Systems | 04109 - Fire drills | 16 - Rectify deficiencies w/in 14 days | Drills have not been conducted on the vessel for May, June and July of 2025. The master of a towing vessel must ensure that each crew member participates in fire-fighting drills and receives instruction at least once each month. Conduct drills and training for all crew and provide documentation attesting to the same to the satisfaction of the attending Coast Guard marine inspector.
2025-07-23 | 8192029 | Marine Safety Detachment Ketchikan | 1021766 | Official Number (U.S.) | EXPERIENCE ONE | Passenger Ship | UNITED STATES |  |  |  | 01 - Certificates & Documentation | 01104 - Cargo Ship Safety Radio (including exemption) | 16 - Rectify deficiencies w/in 14 days | A vessel must comply with the applicable requirements for any radio and Electronic Position Indicating Radiobeacon (EPIRB) installations, including the requirements for a station license and installation certificates to be issued by the Federal Communications Commission, as set forth in 47 CFR part 80. Identified FCC SSL cert had expired. Renew SSL.
2025-07-23 | 8192180 | Sector Virginia | 620480 | Official Number (U.S.) | NIKKI JO C | Towing Vessel | UNITED STATES |  |  |  | 01 - Certificates & Documentation | 01305 - Log-books/compulsory entries | 16 - Rectify deficiencies w/in 14 days | Each towing vessel must perform the applicable tests in table 143.245(b) and must be recorded in accordance with part 140. Tests of pressure vessel relief valves are required twice every 5 years, whth no more than 3 years elapsing since last test. Vessle did not have record of relief valve testing. (46 CFR 143.245(b))
2025-07-23 | 8178533 | Sector Miami | FL6300LL | State Number | COVE RUNNER | Passenger Ship | UNITED STATES |  |  |  | 01 - Certificates & Documentation | 01305 - Log-books/compulsory entries | 50 - Rectify deficiencies w/in 30 days | The master shall conduct sufficient drills and give sufficient instructions to make sure that all crew members are familiar with their duties during emergencies that necessitate abandoning ship or the recovery of persons who have fallen overboard. MI's observed training drill logs did not include participation from all crew members assigned to the vessel. 46 CFR 185.520(a)
2025-07-23 | 8193750 | Sector Northern Great Lakes | 521407 | Official Number (U.S.) | STRAITS OF MACKINAC II | Passenger Ship | UNITED STATES |  |  |  | 04 - Emergency Systems | 04111 - Damage control plan | 16 - Rectify deficiencies w/in 14 days | Vessel's bilge manifold needs instructions for dewatering spaces.
2025-07-23 | 8192180 | Sector Virginia | 620480 | Official Number (U.S.) | NIKKI JO C | Towing Vessel | UNITED STATES |  |  |  | 13 - Propulsion and Auxiliary Machinery | 13101 - Propulsion main engine | 16 - Rectify deficiencies w/in 14 days | Each exhaust pipe from an iinternal combustion engiine which is within reach of personnel must be insultated or otherwise guarded to prevent burns. Port and STBD main and STBD generator missing parts of exhaust pipe lagging. (46 CFR 144.830)
2025-07-23 | 8189306 | Marine Safety Unit Lake Charles | 639568 | Official Number (U.S.) | MISS LYNN | Towing Vessel | UNITED STATES |  |  |  | 07 - Fire Safety | 07126 - Oil accumulation in engine room | 30 - Ship detained | All seals and gaskets must be properly maintained to prevent leaks of flammable or combustible liquid, as those terms are defined in 46 CFR subpart 30.10, into the machinery space. Both port and starboard main diesel engines have oil leaking from turbine side of all turbo chargers. Repair all 4 turbo charger oil leaks and clean all residual oil residue from exhaust collection manifold and exhaust pipe prior to movement.
2025-07-23 | 8189306 | Marine Safety Unit Lake Charles | 639568 | Official Number (U.S.) | MISS LYNN | Towing Vessel | UNITED STATES |  |  |  | 09 - Working and Living Conditions | 09298 - Other (accident prevention) | 30 - Ship detained | Rails or equivalent protection must be installed near the periphery of all decks accessible to crew. Equivalent protection may include lifelines, wire rope, chains, and bulwarks that provide strength and support equivalent to fixed rails, OR in areas where space limitations make deck rails impractical hand grabs may be substituted. The outboard rails of the vessel were broken off due to facing wire damage and not replaced. On the port side, there is approx 10 foot gap that has no outboard rails or inboard grab rails. Ensure proper fall overboard prevention measures are in place on port and starboard side of main deck to the satisfaction of attending CG marine inspector.
2025-07-23 | 8189306 | Marine Safety Unit Lake Charles | 639568 | Official Number (U.S.) | MISS LYNN | Towing Vessel | UNITED STATES |  |  |  | 09 - Working and Living Conditions | 09226 - Holds and tanks safety | 30 - Ship detained | A vessel must be operated in accordance with applicable laws and regulations and in such a manner as to afford protection against hazards to life, property, and the environment. Diesel fuel was found in the forward center void as well as what appears to be waste oil in the forward port void. Determine the cause of diesel fuel and waste oil entering the void space to include an examination of the fuel tank and void common bulkhead and make repairs as necessary, to the satisfaction of an attending marine inspector.
2025-07-23 | 8189306 | Marine Safety Unit Lake Charles | 639568 | Official Number (U.S.) | MISS LYNN | Towing Vessel | UNITED STATES |  |  |  | 09 - Working and Living Conditions | 09298 - Other (accident prevention) | 30 - Ship detained | All vessel equipment must be used in accordance with the manufacturer's recommended practice and in a manner that minimizes risk of injury or death. This includes machinery, deck machinery, towing gear, ladders, embarkation devices, cranes, portable tools, and safety equipment. Both main engine jacket water head tanks are actively overflowing water into the bilge. Repair jacket water leaks and provide causal analysis to the satisfaction of CG marine inspector.
2025-07-23 | 8189306 | Marine Safety Unit Lake Charles | 639568 | Official Number (U.S.) | MISS LYNN | Towing Vessel | UNITED STATES |  |  |  | 07 - Fire Safety | 07126 - Oil accumulation in engine room | 30 - Ship detained | Electrical systems and equipment must function properly and minimize system failures and fire and shock hazards. Port engine room exhaust fan motor, blades, and housing is completely coated in oily residue. Remove all oily residue from exhaust fan and internal electrical winding.
2025-07-23 | 8193750 | Sector Northern Great Lakes | 521407 | Official Number (U.S.) | STRAITS OF MACKINAC II | Passenger Ship | UNITED STATES |  |  |  | 07 - Fire Safety | 07108 - Ready availability of fire fighting equipment | 10 - Deficiency Rectified | Found the main deck and upper deck fire hoses and nozzles clogged with sediment.
2025-07-23 | 8189306 | Marine Safety Unit Lake Charles | 639568 | Official Number (U.S.) | MISS LYNN | Towing Vessel | UNITED STATES |  |  |  | 07 - Fire Safety | 07199 - Other (fire safety) | 30 - Ship detained | Paints, coatings, or other flammable or combustible products onboard a towing vessel must be stored in a designated storage room or cabinet when not in use. Vessel has 2 portable gasoline containers stored on deck outside of flammable locker next to generator exhaust stacks, posing a significant fire hazard. Relocate gasoline containers to the satisfaction of attending CG marine inspector.
2025-07-23 | 8189306 | Marine Safety Unit Lake Charles | 639568 | Official Number (U.S.) | MISS LYNN | Towing Vessel | UNITED STATES |  |  |  | 07 - Fire Safety | 07126 - Oil accumulation in engine room | 30 - Ship detained | All bilges and void spaces are kept free from accumulation of combustible and flammable materials and liquids insofar as practicable. Entire engine room bilge has approximately 6-7 inches of oily bilge waste throughout even though it was pumped clean 7 days ago. Remove oily waste and repair leaks to prevent further water intrusion from shaft seal leaks to the satisfaction of attending CG marine inspector.
2025-07-23 | 8193750 | Sector Northern Great Lakes | 521407 | Official Number (U.S.) | STRAITS OF MACKINAC II | Passenger Ship | UNITED STATES |  |  |  | 03 - Water/Weathertight Conditions | 03113 - Bulwarks and freeing ports | 10 - Deficiency Rectified | Found non return flaps on main deck freeing ports not freely opening and closing.
2025-07-23 | 8189306 | Marine Safety Unit Lake Charles | 639568 | Official Number (U.S.) | MISS LYNN | Towing Vessel | UNITED STATES |  |  |  | 09 - Working and Living Conditions | 09201 - Ventilation (Working spaces) | 16 - Rectify deficiencies w/in 14 days | Machinery and electrical systems must be designed and maintained to provide for safe operation of the towing vessel and safety of persons onboard under normal and emergency conditions. Starboard engine room exhaust fan is missing. Starboard engine room supply fan is inoperative. Engine room doors are left open to provide fresh air to the engines and prevent overheating. Replace starboard exhaust fan in kind. Repair starboard supply fan.
2025-07-23 | 8192180 | Sector Virginia | 620480 | Official Number (U.S.) | NIKKI JO C | Towing Vessel | UNITED STATES |  |  |  | 01 - Certificates & Documentation | 01305 - Log-books/compulsory entries | 16 - Rectify deficiencies w/in 14 days | Safety orientations and other crew traiing must be documented in the TVR or official logbook. Vessel was unable to provide voyage plan logs or record of drills. (46 CFR 140.410(d))
2025-07-23 | 8192180 | Sector Virginia | 620480 | Official Number (U.S.) | NIKKI JO C | Towing Vessel | UNITED STATES |  |  |  | 10 - Safety of Navigation | 10113 - Automatic Identification System (AIS) | 16 - Rectify deficiencies w/in 14 days | AIS must be maintained in effective operating condition, which includes: (ii) The ability to access AIS information from the primary conning position of the vessel. AIS display difficult to read. (33 CFR 164.46(d)(2)(ii))
2025-07-23 | 8192180 | Sector Virginia | 620480 | Official Number (U.S.) | NIKKI JO C | Towing Vessel | UNITED STATES |  |  |  | 01 - Certificates & Documentation | CG003 - USCG Certificate of Documentation (COD) | 16 - Rectify deficiencies w/in 14 days | Any vessel of at least five net tons which engages in Coastwise trade must have a Certificate of Documentation bearing a valid endorsement appropriate for the activity in which engaged. Vessel did not have current COD on board. (46 CFR 67.7)
2025-07-23 | 8192180 | Sector Virginia | 620480 | Official Number (U.S.) | NIKKI JO C | Towing Vessel | UNITED STATES |  |  |  | 09 - Working and Living Conditions | 09298 - Other (accident prevention) | 16 - Rectify deficiencies w/in 14 days | Machinery and electrical systems must be designed and maintained to provide for safe operation of the towing vessel and safety of persons on board under normal and emergency conditions. Hot water heater in engine room is not secured. (46 CFR 143.205(a))
2025-07-23 | 8194246 | Sector Jacksonville | 903817 | Official Number (U.S.) | CHEETAH | Towing Vessel | UNITED STATES |  |  |  | 08 - Alarms | 08103 - Fire alarm | 16 - Rectify deficiencies w/in 14 days | Observed a new "Replacement" Fire Detection Alarm Panel installed in Pilot House. Equipment Spec's and PE letter be submitted. iaw 46 CFR 142.330
2025-07-23 | 8193750 | Sector Northern Great Lakes | 521407 | Official Number (U.S.) | STRAITS OF MACKINAC II | Passenger Ship | UNITED STATES |  |  |  | 09 - Working and Living Conditions | 09209 - Electrical | 16 - Rectify deficiencies w/in 14 days | Battery box in machinery space not secured.
2025-07-23 | 8193750 | Sector Northern Great Lakes | 521407 | Official Number (U.S.) | STRAITS OF MACKINAC II | Passenger Ship | UNITED STATES |  |  |  | 09 - Working and Living Conditions | 09206 - Safe means of access Deck - hold/tank, etc. | 10 - Deficiency Rectified | Found engine room emergency escape hatch seized in place.
2025-07-23 | 8187244 | Marine Safety Unit Vicksburg | 567243 | Official Number (U.S.) | MARITIME | Towing Vessel | UNITED STATES |  |  |  | 09 - Working and Living Conditions | 09209 - Electrical | 705 - Other - as specified | Electrical connections must be suitably installed to prevent them from coming loose through vibration or accidental contact. There were twist on wire nuts on oil pressure switches, provide objective evidence that all connections have been prevented from coming loose through vibration or accidental contact.
2025-07-23 | 8182556 | Sector Charleston | 1356650 | Official Number (U.S.) | CMA CGM PHOENIX | General Dry Cargo Ship | UNITED STATES |  |  |  | 14 - Pollution Prevention | 14699 - Other (MARPOL Annex VI) | 705 - Other - as specified | Marine diesel engines with a power output of more than 130KW must meet the nitrogen oxide emission standards of MARPOL (2025) Annex VI. Surveys of ships as regards the enforcement of the provisions of this annex shall be carried out by officers of the Administration in accordance with the NOx Technical Code (2008). Engines currently do not have a valid EIAPP from the USEPA. Applications were submitted to the EPA for issuance of EIAPPs approx. 27May2025.
2025-07-23 | 8182556 | Sector Charleston | 1356650 | Official Number (U.S.) | CMA CGM PHOENIX | General Dry Cargo Ship | UNITED STATES |  |  |  | 09 - Working and Living Conditions | 09198 - Other (crew and accommodation) | 705 - Other - as specified | The owner of a vessel to which this section applies shall install video and audio surveillance equipment aboard the vessel not later than 2 years after enactment of the Don Young Coast Guard Authorization Act of 2022, or during the next scheduled drydock, whichever is later. Vessel does not currently have cameras installed, but does have a contract with their service provider to install asap.
2025-07-23 | 8182556 | Sector Charleston | 1356650 | Official Number (U.S.) | CMA CGM PHOENIX | General Dry Cargo Ship | UNITED STATES |  |  |  | 07 - Fire Safety | 07109 - Fixed fire extinguishing installation | 705 - Other - as specified | Maintenance, testing and inspections shall be carried out based on the guidelines developed by the Organization* and in a manner having due regard to ensuring the reliability of fire-fighting systems and appliances. Carbon dioxide cylinders forming part of a fixed fire extinguishing system must be maintained as follows: Cylinders must be retested at least every 12 years. Vessel has the choice to follow either IMO or CFR requirements. Vessel chooses IMO requirements. Vessel must complete and provided evidence of hydrostatic testing of 30% of all CO2 bottles by 31Dec2025.
2025-07-23 | 8189306 | Marine Safety Unit Lake Charles | 639568 | Official Number (U.S.) | MISS LYNN | Towing Vessel | UNITED STATES |  |  |  | 13 - Propulsion and Auxiliary Machinery | 13199 - Other (machinery) | 16 - Rectify deficiencies w/in 14 days | All vessel equipment must be used in accordance with the manufacturer's recommended practice and in a manner that minimizes risk of injury or death. This includes machinery, deck machinery, towing gear, ladders, embarkation devices, cranes, portable tools, and safety equipment. Both main engine crankcase exhaust breathers are not maintained as per Caterpillar recommended maintenance. The housing on the starboard main is broken and is not being cleaned or serviced. Repair starboard crankcase breather and clean both systems clear of residue to satisfaction of attending CG inspector.
2025-07-24 | 8193433 | Sector Miami | 1059848 | Official Number (U.S.) | LAUDERDALE | Passenger Ship | UNITED STATES |  |  |  | 04 - Emergency Systems | 04113 - Water level indicator | 17 - Rectify deficiencies prior to departure | Engine room High water alarm did not function, all high water alarm floats were mounted too high and there was no visual alarm present at operating station.
2025-07-24 | 8194251 | Marine Safety Detachment Fort Macon | 928441 | Official Number (U.S.) | CARTERET | Passenger Ship | UNITED STATES |  |  |  | 09 - Working and Living Conditions | 09298 - Other (accident prevention) | 16 - Rectify deficiencies w/in 14 days | Suitable gate
2025-07-24 | 8192035 | Sector Delaware Bay | 650588 | Official Number (U.S.) | CAMIE | Towing Vessel | UNITED STATES |  |  |  | 07 - Fire Safety | 07114 - Remote Means of control (opening,pumps,ventilation,etc.) Machinery spaces | 17 - Rectify deficiencies prior to departure | To stop the flow of fuel in the event of a fire or break in the fuel line, a remote fuel shutoff valve must be fitted on any fuel line that supplies fuel directly to a propulsion engine or generator prime mover and the valve must be operated from a safe place outside the space installed. Port fuel shutoff valve was inoperable at the time of testing. O/O to make repairs to fuel shut off valve to satisfaction of MI. 46CFR143.260
2025-07-24 | 8193433 | Sector Miami | 1059848 | Official Number (U.S.) | LAUDERDALE | Passenger Ship | UNITED STATES |  |  |  | 07 - Fire Safety | 07103 - Division - decks, bulkheads and penetrations | 16 - Rectify deficiencies w/in 14 days | Inspector observed two holes in the center portion of the forward machinery space bulkhead through which the adjoining space was clearly visible.
2025-07-24 | 8193433 | Sector Miami | 1059848 | Official Number (U.S.) | LAUDERDALE | Passenger Ship | UNITED STATES |  |  |  | 13 - Propulsion and Auxiliary Machinery | 13108 - Operation of machinery | 17 - Rectify deficiencies prior to departure | Both PORT and STBD rudder posts were visibly leaking, with port being significantly worse than STBD. Port engine shaft seal was leaking seawater at a rate similar to port rudder post.
2025-07-24 | 8192035 | Sector Delaware Bay | 650588 | Official Number (U.S.) | CAMIE | Towing Vessel | UNITED STATES |  |  |  | 01 - Certificates & Documentation | 01199 - Other (certificates) | 705 - Other - as specified | Vessels using water from a PWS as ballast must maintain a record of which PWS they received the water and a receipt, invoice, or other documentation from the PWS indicating that water came from that system. Vessel was using forward compartment as ballast and spare potable water. Vessel manager to provide documentation to the satisfaction of MI. 33CFR151.1510(a)(4)
2025-07-24 | 8193433 | Sector Miami | 1059848 | Official Number (U.S.) | LAUDERDALE | Passenger Ship | UNITED STATES |  |  |  | 07 - Fire Safety | 07113 - Fire pumps and its pipes | 16 - Rectify deficiencies w/in 14 days | Fire pump gauge was observed inop.
2025-07-24 | 8193433 | Sector Miami | 1059848 | Official Number (U.S.) | LAUDERDALE | Passenger Ship | UNITED STATES |  |  |  | 13 - Propulsion and Auxiliary Machinery | 13108 - Operation of machinery | 16 - Rectify deficiencies w/in 14 days | Fuel shutoff valves were not properly labeled
2025-07-24 | 8193433 | Sector Miami | 1059848 | Official Number (U.S.) | LAUDERDALE | Passenger Ship | UNITED STATES |  |  |  | 09 - Working and Living Conditions | 09232 - Cleanliness of engine room | 16 - Rectify deficiencies w/in 14 days | Inspector observed significant amounts of water and debris including oil absorbant mats, cleaning products and insecticide containers in bilge spaces. Remove debris and water from bilge. 46 CFR 176.830(b)
2025-07-24 | 8193521 | Sector Virginia | 9499371 | IMO Number | FIYUH | Tank Ship | MARSHALL ISLANDS |  | NIPPON KAIJI KYOKAI | NIPPON KAIJI KYOKAI | 07 - Fire Safety | 07102 - Inert gas system | 17 - Rectify deficiencies prior to departure | Means shall be provided to control leaks of flammable liquids. PSCO observed rainbow sheen in the vicinity of the overboard discharge for the inert gas generator while testing system. 74SOLAS(24) II-2/ 4.1.1 17abc
2025-07-24 | 8193433 | Sector Miami | 1059848 | Official Number (U.S.) | LAUDERDALE | Passenger Ship | UNITED STATES |  |  |  | 09 - Working and Living Conditions | 09113 - Access/structure | 16 - Rectify deficiencies w/in 14 days | Inspector identified that both the port and stbd side bow rails had loose and missing hardware as well as cracked welds on stbd side.
2025-07-24 | 8193433 | Sector Miami | 1059848 | Official Number (U.S.) | LAUDERDALE | Passenger Ship | UNITED STATES |  |  |  | 07 - Fire Safety | 07115 - Fire-dampers | 16 - Rectify deficiencies w/in 14 days | Inspector observed deterioration in wood board used as ventilation damper resulting in incomplete coverage of air ducts.
2025-07-24 | 8193433 | Sector Miami | 1059848 | Official Number (U.S.) | LAUDERDALE | Passenger Ship | UNITED STATES |  |  |  | 02 - Structural Conditions | 02118 - Decks - cracking | 16 - Rectify deficiencies w/in 14 days | Hull structure condition is soft and water logged in vicinity of head and stbd deck. repair/replace to the satisfaction of CG Marine inspector.
2025-07-24 | 8193700 | Marine Safety Detachment Fort Macon | 299744 | Official Number (U.S.) | SILVER LAKE | Passenger Ship | UNITED STATES |  |  |  | 03 - Water/Weathertight Conditions | 03106 - Windows, sidescuttles and deadlights | 50 - Rectify deficiencies w/in 30 days | Manholes and flush scuttles in position 1 or 2 or within superstructures other than enclosed superstructures shall be closed by substantial covers capable of being made watertight. Emergency escape scuttles in the engineroom and bow thruster room were found leaking. Make repairs and test to the satisfaction of attending CG Marine Inspector.
2025-07-24 | 8193753 | Sector Corpus Christi | 575038 | Official Number (U.S.) | GEMINI | Passenger Ship | UNITED STATES |  |  |  | 13 - Propulsion and Auxiliary Machinery | 13101 - Propulsion main engine | 701 - Prior to carriage of passengers/cargo | Propulsion machinery must be suitable in type and design for propulsion requirements of the hull in which it is installed and capable of operating at constant marine load under such requirements without exceeding its designed limitations. Operator reported that the STBD engine is intermittently failing and is unreliable. Repair engine and complete satisfactory sea trials prior to the carriage of passengers. 46 CFR 182.200 (a)
2025-07-24 | 8193433 | Sector Miami | 1059848 | Official Number (U.S.) | LAUDERDALE | Passenger Ship | UNITED STATES |  |  |  | 11 - Life Saving Appliances | 11117 - Lifebuoys incl. provision and disposition | 16 - Rectify deficiencies w/in 14 days | Life line on rigng life buoy was of the incorrect length (50ft) vs requirement (60ft)
2025-07-24 | 8193433 | Sector Miami | 1059848 | Official Number (U.S.) | LAUDERDALE | Passenger Ship | UNITED STATES |  |  |  | 11 - Life Saving Appliances | 11131 - On board training and instructions | 17 - Rectify deficiencies prior to departure | No posted emergency instructions present onboard
2025-07-24 | 8193433 | Sector Miami | 1059848 | Official Number (U.S.) | LAUDERDALE | Passenger Ship | UNITED STATES |  |  |  | 09 - Working and Living Conditions | 09208 - Protection machinery | 17 - Rectify deficiencies prior to departure | STBD Engine was missing guard around accessory belt
2025-07-24 | 8193433 | Sector Miami | 1059848 | Official Number (U.S.) | LAUDERDALE | Passenger Ship | UNITED STATES |  |  |  | 13 - Propulsion and Auxiliary Machinery | 13101 - Propulsion main engine | 17 - Rectify deficiencies prior to departure | Main power cable to starter was chafed through and roughly half of conductors rubbed through
2025-07-24 | 8178566 | Sector Mobile | 1275744 | Official Number (U.S.) | PELICAN PERCH | Passenger Ship | UNITED STATES |  |  |  | 11 - Life Saving Appliances | 11117 - Lifebuoys incl. provision and disposition | 10 - Deficiency Rectified | Each ring life buoy on a vessel must: Be approved in accordance with § 160.050 in subchapter Q of this chapter. The grab line shall be 3/8-inch diameter polyethylene, polypropylene, or other suitable buoyant type synthetic material having a minimum breaking strength of 1,350 pounds. The ring life buoys found on the upper deck and the forward main deck had deteriorated grab lines and must be replaced. 46 CFR 180.70(b) 46 CFR 160.050-3(c)
2025-07-24 | 8194092 | Sector St Petersburg | 1197653 | Official Number (U.S.) | RESOLVE | Towing Vessel | UNITED STATES |  |  |  | 13 - Propulsion and Auxiliary Machinery | 13101 - Propulsion main engine | 17 - Rectify deficiencies prior to departure | The machinery, boilers, and other pressure vessels, associates in piping systems and fittings shall be of a design and construction adequate for the service for which they are intended and shall be so installed and protected as to reduce to a minimum any danger to persons on board die to regard to materials used in construction, the purpose for which the equipment is intended, the working conditions to which it will be subjected to and the environmental conditions on board. Vessel reported a loss of propulsion during outbound transit due to water in fuel. Vessel must enact permanent repairs to the satisfaction of ABS. 74SOLAS20 II-1 26.1 17AC
2025-07-24 | 8173422 | Marine Safety Unit Houma | 1219732 | Official Number (U.S.) | JOSHUA CANDIES | Offshore | UNITED STATES |  |  |  | 01 - Certificates & Documentation | 01115 - Dangerous Chemicals in Bulk (ICoF/IBC Code) | 50 - Rectify deficiencies w/in 30 days | The design, construction, equipment, and operation of ships certified to carry NLS in bulk identified in chapter 17 of the IBC code shall be in compliance with the IBC code as applicable. Vessel was missing Certificate Of Fitness
2025-07-24 | 8173422 | Marine Safety Unit Houma | 1219732 | Official Number (U.S.) | JOSHUA CANDIES | Offshore | UNITED STATES |  |  |  | 01 - Certificates & Documentation | 01317 - Cargo record book | 10 - Deficiency Rectified | Every vessel certified to carry NLS shall maintain on board a cargo record book. Vessel had a book onboard but was not being maintained for all NLS cargoes. Corrected on the spot
2025-07-24 | 8192035 | Sector Delaware Bay | 650588 | Official Number (U.S.) | CAMIE | Towing Vessel | UNITED STATES |  |  |  | 02 - Structural Conditions | 02108 - Electrical installations in general | 16 - Rectify deficiencies w/in 14 days | Electrical connections must be suitable installed to prevent them from coming loose through vibration or accidental contact. Multiple battery bank terminal connections found in E/R were installed with wingnuts. Provide suitable connections not susceptible to loosen due to vibration to satisfaction of MI. 46CFR143.400(e)
2025-07-24 | 8192035 | Sector Delaware Bay | 650588 | Official Number (U.S.) | CAMIE | Towing Vessel | UNITED STATES |  |  |  | 14 - Pollution Prevention | 14105 - Pumping, piping and discharge arrangements | 16 - Rectify deficiencies w/in 14 days | Each towing vessel must be capable of preventing all oil spills from reaching the water during transfers by: pre-closing the scuppers if towing vessel is so equipped. Stbd fwd containment is missing mechanical scupper plug/ Provide plug as designed. 46CFR140.655(b)
2025-07-24 | 8173422 | Marine Safety Unit Houma | 1219732 | Official Number (U.S.) | JOSHUA CANDIES | Offshore | UNITED STATES |  |  |  | 06 - Cargo Operations Including Equipment | 06107 - Cargo operation | 705 - Other - as specified | The design, construction, equipment, and operation of ships certified to carry NLS in bulk identified in chapter 17 of the IBC code shall be in compliance with the IBC code as applicable. Vessel had incorrect venting arrangement IAW chapter 17 of the IBC code "705" (Prior to the carriage of methanol)
2025-07-24 | 8193433 | Sector Miami | 1059848 | Official Number (U.S.) | LAUDERDALE | Passenger Ship | UNITED STATES |  |  |  | 09 - Working and Living Conditions | 09209 - Electrical | 16 - Rectify deficiencies w/in 14 days | 1 main battery switch not securely mounted in place
2025-07-24 | 8193433 | Sector Miami | 1059848 | Official Number (U.S.) | LAUDERDALE | Passenger Ship | UNITED STATES |  |  |  | 09 - Working and Living Conditions | 09204 - Safe means of access | 16 - Rectify deficiencies w/in 14 days | Ladder to machinery space was not securely fixed in place.
2025-07-24 | 8194345 | Sector San Diego | 1154942 | Official Number (U.S.) | SEAL OF CHAMPIONS | Passenger Ship | UNITED STATES |  |  |  | 13 - Propulsion and Auxiliary Machinery | 13108 - Operation of machinery | 701 - Prior to carriage of passengers/cargo | Vessel experienced loss of steering while underway with passengers. This is the third loss of steering with an older steering system, vessel is to install the approved system that was installed on the sister vessels and conduct propulsion tests in the presence of a USCG Marine Inspector prior to getting underway with passengers.
2025-07-24 | 8188015 | Marine Safety Unit Port Arthur | 9586904 | IMO Number | DONGBANG GIANT NO. 3 | General Dry Cargo Ship | REPUBLIC OF KOREA |  | KOREAN REGISTER | REPUBLIC OF KOREA | 02 - Structural Conditions | 02199 - Other (Structural condition) | 40 - Rectify deficiencies prior to next US port after sailing foreign | DURING THE MACHINERY INSPECTION, THE TEAM FOUND VESSELS GENERAL CONDITION TO BE SUB-PAR, TO INCLUDE INOPERABLE SMOKE DETECTOR, BROKEN OUTLET BRACKETS, DAMAGED EXTINGUISHER MOUNTS, GROUNDING WIRES FOR LIGHTING, ETC.
2025-07-24 | 8194576 | Sector San Diego | 271661 | Official Number (U.S.) | KILLEEN | Towing Vessel | UNITED STATES |  |  |  | 13 - Propulsion and Auxiliary Machinery | 13108 - Operation of machinery | 60 - Rectify deficiencies prior to movement | Vessel reported the shaft shearing. Vessel is prohibited from movement without MI approval until repairs are complete and sea trials are witnessed. 46CFR
2025-07-24 | 8193056 | Sector New York | 526086 | Official Number (U.S.) | THE MANHATTAN | Passenger Ship | UNITED STATES |  |  |  | 09 - Working and Living Conditions | 09209 - Electrical | 16 - Rectify deficiencies w/in 14 days | All electrical installations shall be to the satisfaction of the Officer in Charge, Marine Inspection. MIs observed wires connecting batteries to the battery charger were in the bilge wells of the engine room. Ensure all wires are kept above the bilge and secured properly. 46 CFR 183.01–15 (a) (OLD T)
2025-07-24 | 8193056 | Sector New York | 526086 | Official Number (U.S.) | THE MANHATTAN | Passenger Ship | UNITED STATES |  |  |  | 07 - Fire Safety | 07101 - Fire prevention structural integrity | 701 - Prior to carriage of passengers/cargo | Decks between various spaces must meet the requirements of table 116.415 (c). Vessel is missing areas of structural fire protection in the overhead of the engine room. Install structural fire protection to as-built standards. 46 CFR 116.415 (c)
2025-07-24 | 8193056 | Sector New York | 526086 | Official Number (U.S.) | THE MANHATTAN | Passenger Ship | UNITED STATES |  |  |  | 13 - Propulsion and Auxiliary Machinery | 13199 - Other (machinery) | 701 - Prior to carriage of passengers/cargo | The marine inspector shall examine all accessible parts of the vessel’s machinery and equipment to be assured that they are in satisfactory condition. MI’s found the generator break-in interlock missing. Replace. 46 CFR 176.10-5 (b) (OLD T)
2025-07-24 | 8193056 | Sector New York | 526086 | Official Number (U.S.) | THE MANHATTAN | Passenger Ship | UNITED STATES |  |  |  | 02 - Structural Conditions | 02199 - Other (Structural condition) | 16 - Rectify deficiencies w/in 14 days | The marine inspector shall examine all accessible parts of the vessel’s hull to be assured that it is in satisfactory condition. MI’s found holes near the shore tie connection leading to the engine room, in the crawl space beneath the bridge, and in the overhead of the Bridge. Patch. 46 CFR 176.10-5 (b) (OLD T)
2025-07-24 | 8190803 | Sector Miami | 1141308 | Official Number (U.S.) | LUCKY DUCK | Passenger Ship | UNITED STATES |  |  |  | 04 - Emergency Systems | 04109 - Fire drills | 50 - Rectify deficiencies w/in 30 days | The master and crew of a vessel will be familiar with the content of and have mounted at the operating station, emergency instructions containing the actions to be taken in the event of fire, heavy weather, or man overboard conditions. Emergency instructions for fire were missing from vessel and procedures for man overboard were not the same as what crew demonstrated.
2025-07-24 | 8193056 | Sector New York | 526086 | Official Number (U.S.) | THE MANHATTAN | Passenger Ship | UNITED STATES |  |  |  | 09 - Working and Living Conditions | 09298 - Other (accident prevention) | 16 - Rectify deficiencies w/in 14 days | The marine inspector shall examine all accessible parts of the vessel’s machinery and equipment to be assured that they are in satisfactory condition. MIs observed multiple deck plates in the engine room were loose and unsecured. Secure all loose deck plates. 46 CFR 176.10-5 (b) (OLD T)
2025-07-24 | 8192621 | Sector Southeastern New England | 1345014 | Official Number (U.S.) | TORPEDO | Passenger Ship | UNITED STATES |  |  |  | 99 - Other | 99101 - Other (Safety in general) | 16 - Rectify deficiencies w/in 14 days | No person may use a vessel unless it has a number issued on a certificate of number by the issuing authority in the State of principal operation and the number is: (1) Painted on or permanently attached to each side of the forward half of the vessel.(2) In plain vertical block characters of not less than 3 inches in height;(3) Contrast with the color of the background and be distinctly visible and legible;(4) Have spaces or hyphens that are equal to the width of a letter other than ‘‘I’’ or a number other than ‘1’’ between the letter and number groupings (Example: DC 5678 EF or DC–5678–EF); and(5) Read from left to right. Provide registration numbers on the bow as per above and add current registration sticker.
2025-07-24 | 8194351 | Sector Ohio Valley | 613613 | Official Number (U.S.) | BLUEGRASS | Towing Vessel | UNITED STATES |  |  |  | 09 - Working and Living Conditions | 09106 - Sanitary Facilities | 10 - Deficiency Rectified | All accessible interior spaces to ensure that they are adequately ventilated and drained, maintained and operate as intended. Incinerator toilet not properly vented.
2025-07-24 | 8190803 | Sector Miami | 1141308 | Official Number (U.S.) | LUCKY DUCK | Passenger Ship | UNITED STATES |  |  |  | 09 - Working and Living Conditions | 09112 - Medical Equipment | 50 - Rectify deficiencies w/in 30 days | A vessel must carry either a first-aid kit that meets the requirements in 46 CFR 199.175(b)(10) or a kit with equivalent contents and instructions. For equivalent kits, the contents must be stowed in a suitable, watertight container that is marked “First-Aid Kit”. A first-aid kit must be easily visible and readily available to the crew. First aid kit does not meet the content requirement in ISO 18813:2006(E) paragraph 4.12.
2025-07-24 | 8194351 | Sector Ohio Valley | 613613 | Official Number (U.S.) | BLUEGRASS | Towing Vessel | UNITED STATES |  |  |  | 07 - Fire Safety | 07199 - Other (fire safety) | 16 - Rectify deficiencies w/in 14 days | ITV must be maintained and operated to minimize fire hazards. No flammable/ combustible liquids may be stowed in any accommodation, control, or service area. Oil stored on 1st deck crew area.
2025-07-24 | 8190803 | Sector Miami | 1141308 | Official Number (U.S.) | LUCKY DUCK | Passenger Ship | UNITED STATES |  |  |  | 11 - Life Saving Appliances | 11117 - Lifebuoys incl. provision and disposition | 17 - Rectify deficiencies prior to departure | At least one ring life buoy must be fitted with a lifeline. Lifeline was found connected to waterlight lanyard. CORRECTED ON THE SPOT
2025-07-24 | 8193534 | Sector Long Island Sound | 287272 | Official Number (U.S.) | BECKY THATCHER | Passenger Ship | UNITED STATES |  |  |  | 08 - Alarms | 08199 - Other (alarms) | 16 - Rectify deficiencies w/in 14 days | Visual and audible alarms must be provided at the operating station to indicate a high water level. Two spaces did not have operable visual or audible alarms.
2025-07-24 | 8188438 | Sector Puget Sound | 997794 | Official Number (U.S.) | LINDSEY FOSS | Towing Vessel | UNITED STATES |  |  | UNITED STATES | 10 - Safety of Navigation | 10137 - Long-range identification and tracking system (LRIT) | 705 - Other - as specified | The following ships, while engaged on an international voyage, are required to transmit position reports: a cargo ship of 300 gross tonnage or more. Gross tonnage is defined in 33 CFR 169.5 as tonnage defined under the International Convention on Tonnage Measurement of Ships. A cargo ship is defined in 33 CFR 169.5 as any ship which is not a passenger ship. The subject towing vessel is a 997 GT ITC and currently holds an Oceans-International route endorsement on its COI. However, the vessel does not currently have a LRIT fitted.
2025-07-24 | 8194351 | Sector Ohio Valley | 613613 | Official Number (U.S.) | BLUEGRASS | Towing Vessel | UNITED STATES |  |  |  | 09 - Working and Living Conditions | 09106 - Sanitary Facilities | 10 - Deficiency Rectified | The owner or managing operator must implement procedures to identify and mitigate health and safety hazards. Only head on VSL not operational. Missing burn pan for incinerator toilet.
2025-07-24 | 8199023 | Sector Miami | 1101714 | Official Number (U.S.) | SECOND WIND | Passenger Ship | UNITED STATES |  |  |  | 10 - Safety of Navigation | 10109 - Lights, shapes, sound-signals | 701 - Prior to carriage of passengers/cargo | No Nav Lights Anchor light obstructed
2025-07-24 | 8194351 | Sector Ohio Valley | 613613 | Official Number (U.S.) | BLUEGRASS | Towing Vessel | UNITED STATES |  |  |  | 09 - Working and Living Conditions | 09107 - Drainage | 16 - Rectify deficiencies w/in 14 days | All accessible interior spaces to ensure that they are adequately ventilated and drained, and maintained and operate as intended. Pilot house AC not properly installed allowing for accumulation of water inside pilot house and down to 2nd deck.
2025-07-24 | 8199023 | Sector Miami | 1101714 | Official Number (U.S.) | SECOND WIND | Passenger Ship | UNITED STATES |  |  |  | 01 - Certificates & Documentation | 01310 - Signs, indications | 701 - Prior to carriage of passengers/cargo | NO CORRECT HAILING PORT
2025-07-24 | 8190803 | Sector Miami | 1141308 | Official Number (U.S.) | LUCKY DUCK | Passenger Ship | UNITED STATES |  |  |  | 11 - Life Saving Appliances | 11116 - Distress flares | 50 - Rectify deficiencies w/in 30 days | Portable watertight containers for distress flares and smoke signals shall be of a bright color, and containers shall be clearly marked in legible contrasting letters at least 12.7 millimeters (0.5 inches) high: “DISTRESS SIGNALS”. Container is not labeled as required.
2025-07-24 | 8193378 | Sector Maryland-National Capital Region | 9085522 | IMO Number | KURE | General Dry Cargo Ship | LIBERIA |  | LLOYD'S REGISTER OF SHIPPING | LLOYD'S REGISTER OF SHIPPING | 06 - Cargo Operations Including Equipment | 06105 - Atmosphere testing instruments | 17 - Rectify deficiencies prior to departure | Each enclosed space entry and rescue drill shall include checking and use of instruments for measuring the atmosphere in enclosed spaces. PSCO observed that the vessel's three gas meters were overdue for annual shore calibration. A review of the vessel's SMS showed worked done date 04 June 2025 as "good" despite being overdue on this date. 74SOLAS(24) III/19.3.6.2.3
2025-07-24 | 8191219 | Sector Virginia | 1258625 | Official Number (U.S.) | DOUBLE SKIN 317 | Barge | UNITED STATES |  |  |  | 07 - Fire Safety | 07110 - Fire fighting equipment and appliances | 16 - Rectify deficiencies w/in 14 days | Approved portable and semi-portable extinguishers must be installed in accordance with table 1 to § 34.50-10(a). Portable fire extinguisher #1 on cargo deck has broken nozzle. 46 CFR 34.50-10
2025-07-24 | 8191219 | Sector Virginia | 1258625 | Official Number (U.S.) | DOUBLE SKIN 317 | Barge | UNITED STATES |  |  |  | 09 - Working and Living Conditions | 09209 - Electrical | 16 - Rectify deficiencies w/in 14 days | Ground indicators must be at the vessel's ship's service generator distribution switchboard for the normal power, normal lighting, and emergency lighting systems. Ground indicators on distribution panel were not functioning. 46 CFR 111.05-23(a)
2025-07-24 | 8191219 | Sector Virginia | 1258625 | Official Number (U.S.) | DOUBLE SKIN 317 | Barge | UNITED STATES |  |  |  | 02 - Structural Conditions | 02126 - Cargo tank vent system | 705 - Other - as specified | Cargo tanks in which Grade A, B, or C liquids are to be transported shall be fitted with either individual pressure-vacuum relief valves which shall extend to a reasonable height above the weather deck or shall be fitted with a venting system consisting of branch vent lines connected to a vent header which shall extend to a to a reasonable height above the weather deck and be fitted with a pressure vacuum relief valve. P/V valve on no.4s Cargo tank is not operating as designed and is openly venting. Vessel is also required to keep shutoff valve to VCS in "open" position. 46 CFR 32.55-25
2025-07-24 | 8188586 | Sector San Juan | 9366275 | IMO Number | ALPINE EAGLE | Tank Ship | SINGAPORE |  | KOREAN REGISTER | KOREAN REGISTER | 99 - Other | 99101 - Other (Safety in general) | 10 - Deficiency Rectified | VAPOR COLLECTION PIPING MUST BE ELECTRICALLY BONDED TO THE HULL AND MUST BE ELCTRICALLY CONTINUOUS. VESSEL'S VAPOR CONTROL LINES WERE NOT ELECTRICALLY BONDED.
2025-07-24 | 8191219 | Sector Virginia | 1258625 | Official Number (U.S.) | DOUBLE SKIN 317 | Barge | UNITED STATES |  |  |  | 09 - Working and Living Conditions | 09212 - Danger areas | 50 - Rectify deficiencies w/in 30 days | The boundaries of regulated areas must be indicated by barricades, other devices, or by painted areas on the vessel. Vessel did not have benzene danger sign IAW 46 CFR 197.535(c). 46 CFR 197.535(c)
2025-07-24 | 8193386 | Sector Houston/Galveston | 9514004 | IMO Number | SW NORTH WIND 1 | Bulk Carrier | PANAMA |  | LLOYD'S REGISTER OF SHIPPING |  | 11 - Life Saving Appliances | 11112 - Launching arrangements for survival craft | 10 - Deficiency Rectified | MAINTENANCE, TESTING AND INSPECTIONS OF LIFE-SAVING APPLIANCES SHALL BE CARRIED OUT IN A MANNER HAVING DUE REGARD TO ENSURING RELIABILITY OF SUCH APPLIANCES. PSCO OBSERVED HYDROSTATIC RELEASES ON BOTH LIFERAFTS MARKED WTIH INCORRECT EXPIRATION DATES EXCEEDING MANUFACTURER 2 YEAR EXPIRATION PERIOD. 74 SOLAS (20) III/20.3.1
2025-07-24 | 8193534 | Sector Long Island Sound | 287272 | Official Number (U.S.) | BECKY THATCHER | Passenger Ship | UNITED STATES |  |  |  | 07 - Fire Safety | 07126 - Oil accumulation in engine room | 16 - Rectify deficiencies w/in 14 days | At each inspection, the bilges and other spaces may be examined to see that there is no excessive oil. The bilges in the engine room had excessive oil in the bilges.
2025-07-24 | 8190803 | Sector Miami | 1141308 | Official Number (U.S.) | LUCKY DUCK | Passenger Ship | UNITED STATES |  |  |  | 11 - Life Saving Appliances | 11117 - Lifebuoys incl. provision and disposition | 17 - Rectify deficiencies prior to departure | Each ring life buoy with a floating waterlight must have a lanyard of at least 910 millimeters (3 feet) in length, but not more than 1,830 millimeters (6 feet), securing the waterlight around the body of the ring life buoy. Each floating waterlight installed on a vessel carrying only one ring buoy, must be attached to the lanyard with a corrosion-resistant clip. Waterlight lanyard was not secured around the body of the life ring and was not equipped with a corrosion resistant clip. CORRECTED ON THE SPOT
2025-07-24 | 8193056 | Sector New York | 526086 | Official Number (U.S.) | THE MANHATTAN | Passenger Ship | UNITED STATES |  |  |  | 03 - Water/Weathertight Conditions | 03107 - Doors | 16 - Rectify deficiencies w/in 14 days | Examine and test by operation all watertight closures in the bulkheads. MI’s found the engine room watertight door inoperable due to misadjusted dogs. Restore to operation and perform a chalk test. 46 CFR 176.25-5 (2) (OLD T)
2025-07-24 | 8193378 | Sector Maryland-National Capital Region | 9085522 | IMO Number | KURE | General Dry Cargo Ship | LIBERIA |  | LLOYD'S REGISTER OF SHIPPING | LLOYD'S REGISTER OF SHIPPING | 09 - Working and Living Conditions | 09223 - Gangway, accommodation-ladder | 17 - Rectify deficiencies prior to departure | For all ships the means for embarkation shall be inspected and maintained in a suitable condition. PSCO observed a that at the top of the gangway where the gangway connects to the ship, the bolts were missing their washers and were in danger of pulling through the connection. 74SOLAS(2024) II-1/3-9.3
2025-07-24 | 8192621 | Sector Southeastern New England | 1345014 | Official Number (U.S.) | TORPEDO | Passenger Ship | UNITED STATES |  |  |  | 07 - Fire Safety | 07115 - Fire-dampers | 16 - Rectify deficiencies w/in 14 days | Provision must be made for closing all supply duct cowls or scoops and exhaust duct discharge openings for a space protected by a fixed gas extinguishing system. All closure devices must be readily available and mounted in the vicinity of the vent. Repair or renew closure device on the engine hatch aft ventilation opening.
2025-07-24 | 8193056 | Sector New York | 526086 | Official Number (U.S.) | THE MANHATTAN | Passenger Ship | UNITED STATES |  |  |  | 13 - Propulsion and Auxiliary Machinery | 13199 - Other (machinery) | 10 - Deficiency Rectified | … the marine inspector shall examine and test the following items to determine that they are in proper operating condition and fit for the service for which they are intended: Main Propulsion Machinery. The marine inspector may require that the main propulsion machinery be operated both ahead and astern. MIs observed transmission fluid leak from the stern of the STBD Engine. The crew was able to secure the leak. 46 CFR 176.25-10(a)(3) (OLD T)
2025-07-24 | 8190803 | Sector Miami | 1141308 | Official Number (U.S.) | LUCKY DUCK | Passenger Ship | UNITED STATES |  |  |  | 11 - Life Saving Appliances | 11117 - Lifebuoys incl. provision and disposition | 17 - Rectify deficiencies prior to departure | Each ring life buoy on a vessel must: (2) Be readily accessible;(3) Be stowed in a way that it can be rapidly cast loose. Ring life buoys lifeline stored under secured fire buckets preventing rapid deployment. CORRECTED ON THE SPOT
2025-07-24 | 8193435 | Sector New Orleans | 1248779 | Official Number (U.S.) | CAPT CJ | Towing Vessel | UNITED STATES |  |  |  | 01 - Certificates & Documentation | CG001 - Certificate of Inspection (COI) | 701 - Prior to carriage of passengers/cargo | A TOWING VESSEL MAY NOT BE OPERATED WITHOUT A VALID COI ISSUED BY THE COAST GUARD AS REQUIRED BY 46 CFR 136.202. MI WAS NOTIFIED VESSEL'S COI EXPIRATION DATE IS 24JUL2025. VESSEL MAY NOT OPERATE COMMERCIALLY AFTER 24JUL2025 UNTIL ALL REQUIRED INSPECTIONS ARE COMPLETED. (DD,ISE,COI)
2025-07-24 | 8199023 | Sector Miami | 1101714 | Official Number (U.S.) | SECOND WIND | Passenger Ship | UNITED STATES |  |  |  | 99 - Other | 99101 - Other (Safety in general) | 60 - Rectify deficiencies prior to movement | MSD not secured
2025-07-24 | 8193986 | Sector Honolulu | 539877 | Official Number (U.S.) | HULA KAI | Passenger Ship | UNITED STATES |  |  |  | 01 - Certificates & Documentation | CG001 - Certificate of Inspection (COI) | 701 - Prior to carriage of passengers/cargo | A vessel that is exposed to salt water more than three months in any 12 month period since the last examination must undergo a drydock examination and an internal structural at least once every two years. You must submit your written application for renewal of a Certificate of Inspection (COI) to the OCMI at least 30 days prior to the expiration date of the COI, as required in 176.105 of this part. Vessel is overdue for drydock examination date and COI is coming due 29JUL2025. Complete a drydocking to the satisfaction of a Coast Guard Marine Inspector and new COI immediately after drydocking. 46 CFR 176.600(c)(1) 46 CFR 176.404(b)
2025-07-24 | 8191791 | Marine Safety Detachment St. Paul | 543171 | Official Number (U.S.) | UGH THE TUG | Towing Vessel | UNITED STATES |  |  |  | 08 - Alarms | 08101 - General alarm | 50 - Rectify deficiencies w/in 30 days | Each towing vessel must be fitted with a general alarm that is activated at each operating station and can notify persons onboard in the event of an emergency, is capable of notifying persons in any accommodation, work space, and the engine room, has installed, in the engine room and any other area where background noise makes a general alarm hard to hear, a supplemental flashing red light that is identified with a sign that reads: “Attention General Alarm—When Alarm Sounds or Flashes Go to Your Station” and A public-address (PA) system or other means of alerting all persons on the towing vessel may be used in lieu of the general alarm in paragraph (b) of this section if the system meets the requirements of paragraphs (b)(2) and (3) of this section. Vessel did not have a general alarm meeting paragraphs 2 and 3. 46CFR143.235
2025-07-24 | 8191219 | Sector Virginia | 1258625 | Official Number (U.S.) | DOUBLE SKIN 317 | Barge | UNITED STATES |  |  |  | 09 - Working and Living Conditions | 09209 - Electrical | 50 - Rectify deficiencies w/in 30 days | No flexible cord may be used except: (1) As allowed under Sections 400.10 and 400.12 of NFPA 70; and (2) In accordance with Table 400.4 in NFPA 70. Flexible extension cords used for fridge and freezers in pump room did not meet NFPA 70. 46 CFR 111.60-13(b)
2025-07-24 | 8192621 | Sector Southeastern New England | 1345014 | Official Number (U.S.) | TORPEDO | Passenger Ship | UNITED STATES |  |  |  | 07 - Fire Safety | 07110 - Fire fighting equipment and appliances | 701 - Prior to carriage of passengers/cargo | A vessel not required to have a power driven fire pump by § 181.300 must have at least three 9.5 liter (21/2 gallon) buckets, with an attached lanyard satisfactory to the cognizant OCMI, placed so as to be easily available during an emergency. The words “FIRE BUCKET” must be stenciled in a contrasting color on each bucket.
2025-07-24 | 8193378 | Sector Maryland-National Capital Region | 9085522 | IMO Number | KURE | General Dry Cargo Ship | LIBERIA |  | LLOYD'S REGISTER OF SHIPPING | LLOYD'S REGISTER OF SHIPPING | 09 - Working and Living Conditions | 09228 - Anchoring devices | 10 - Deficiency Rectified | In addition to the requirements contained elsewhere in the present regulations, ships shall be designed, constructed and maintained in compliance with the structural, mechanical and electrical requirements of a classification society which is recognized by the Administration. PSCO observed starboard brake motor for the anchor inoperable, causing the anchor and half a shot of chain to be released and unable to be retracked. 74SOLAS(04) II-1/3-1
2025-07-24 | 8193056 | Sector New York | 526086 | Official Number (U.S.) | THE MANHATTAN | Passenger Ship | UNITED STATES |  |  |  | 07 - Fire Safety | 07110 - Fire fighting equipment and appliances | 16 - Rectify deficiencies w/in 14 days | All hand portable fire extinguishers shall be checked as noted in Table 176.25-25(a)(2). MI’s found one fire extinguisher unserviced. Provide a checked extinguisher.
2025-07-24 | 8191791 | Marine Safety Detachment St. Paul | 543171 | Official Number (U.S.) | UGH THE TUG | Towing Vessel | UNITED STATES |  |  |  | 11 - Life Saving Appliances | 11118 - Lifejackets incl. provision and disposition | 10 - Deficiency Rectified | Lifejackets must have the following attachments and fittings: Each lifejacket must have a lifejacket light approved under approval series 161.012 or 161.112 securely attached to the front shoulder area of the lifejacket. Lifejackets did not have the correct lights attached. 46CFR141.340
2025-07-24 | 8191791 | Marine Safety Detachment St. Paul | 543171 | Official Number (U.S.) | UGH THE TUG | Towing Vessel | UNITED STATES |  |  |  | 11 - Life Saving Appliances | 11117 - Lifebuoys incl. provision and disposition | 10 - Deficiency Rectified | At least two lifebuoys on a towing vessel greater than 26 feet must be fitted with a floating electric water light approved under approval series 161.010 or 161.110. Vessel only had 1 lifebuoy with a floating water life. 46CFR141.360
2025-07-24 | 8191791 | Marine Safety Detachment St. Paul | 543171 | Official Number (U.S.) | UGH THE TUG | Towing Vessel | UNITED STATES |  |  |  | 01 - Certificates & Documentation | 01305 - Log-books/compulsory entries | 10 - Deficiency Rectified | No later than July 22, 2019, the owner or managing operator must implement a health and safety plan. The health and safety plan must document compliance with this part and include recordkeeping procedures. Vessels H&S plan did not meet the requirements in 46CFR150.505-515. 46CFR140.500
2025-07-24 | 8194351 | Sector Ohio Valley | 613613 | Official Number (U.S.) | BLUEGRASS | Towing Vessel | UNITED STATES |  |  |  | 07 - Fire Safety | 07199 - Other (fire safety) | 16 - Rectify deficiencies w/in 14 days | ITV must be maintained and operated to minimize fire hazards. No more than 19 liters (five gallons) of flammable liquids may be stowed in any machinery space. The flammable liquids must be in containers of 3.8 liters (one gallon) or less. Each portable container of flammable or combustible liquid used for portable auxiliary equipment must be stowed in a paint locker or an open location designated by the master.
2025-07-24 | 8194351 | Sector Ohio Valley | 613613 | Official Number (U.S.) | BLUEGRASS | Towing Vessel | UNITED STATES |  |  |  | 15 - Safety Management Systems (ISM) | 15111 - Company verification, review and evaluation | 50 - Rectify deficiencies w/in 30 days | Management audit required to include notification of local OCMI for attendance as deemed necessary.
2025-07-24 | 8191791 | Marine Safety Detachment St. Paul | 543171 | Official Number (U.S.) | UGH THE TUG | Towing Vessel | UNITED STATES |  |  |  | 04 - Emergency Systems | 04113 - Water level indicator | 50 - Rectify deficiencies w/in 30 days | Each towing vessel must have a reliable means to provide notification when an emergency condition exists or an essential system develops problems that require attention. The following alarms must be provided: High bilge levels. 46CFR143.203
2025-07-24 | 8193378 | Sector Maryland-National Capital Region | 9085522 | IMO Number | KURE | General Dry Cargo Ship | LIBERIA |  | LLOYD'S REGISTER OF SHIPPING | LLOYD'S REGISTER OF SHIPPING | 07 - Fire Safety | 07114 - Remote Means of control (opening,pumps,ventilation,etc.) Machinery spaces | 30 - Ship detained | Every oil fuel pipe, which, if damaged, would allow oil to escape from a storage, settling or daily service tank situated above the double bottom, shall be fitted with a cock or valve directly on the tank capable of being closed from a safe position outside the space concerned in the event of a fire occurring in the space in which such tanks are situated. PSCO observed eight of the ten hydraulic reservoirs for activating the vessel's quick closing valves did not have the required amount of hydraulic fluid. Upon testing points 1,2, & 9 the crew was unable to activate the quick closing valves in a timely manner. A review of the vessel's maintenance history shows the maintenance for the system was listed as "good" on work done date, 21 June 2025. Vessel's crew refilled reservoir which drained themselves again within two hours. 74SOLAS(97) II-2/15.2.5
2025-07-24 | 8193378 | Sector Maryland-National Capital Region | 9085522 | IMO Number | KURE | General Dry Cargo Ship | LIBERIA |  | LLOYD'S REGISTER OF SHIPPING | LLOYD'S REGISTER OF SHIPPING | 12 - Dangerous Goods | 12108 - Personal protection | 17 - Rectify deficiencies prior to departure | Four sets of full protective clothing resistant to chemical attack shall be provided in addition to the fireman's outfits required by regulation 10.10 and shall be selected taking into account the hazards associated with the chemicals being transported and the standards developed by the organization according to the class and physical state. The protective clothing shall cover all skin, so that no part of the body is unprotected. PSCO noted that all four chemical protective clothing suits had severely dry-rotted rubber seals on either the neck or wrist, making the suits ineffective in a chemical emergency. A review of the vessel's monthly checks revealed that the crew inspected the suits, but these checks did not report the observed condition. 74SOLAS(2024) II-2/19.3.6
2025-07-24 | 8193378 | Sector Maryland-National Capital Region | 9085522 | IMO Number | KURE | General Dry Cargo Ship | LIBERIA |  | LLOYD'S REGISTER OF SHIPPING | LLOYD'S REGISTER OF SHIPPING | 15 - Safety Management Systems (ISM) | 15109 - Maintenance of the ship and equipment | 30 - Ship detained | The company should establish procedures to ensure that the ship is maintained in accordance with the provisions of the relevant rules and regulations established by the company. The technical and/or operational nature of the deficiencies noted in deficiency 2,4,and 5 below provide objective evidence of a serious failure of the implementation of the ISM Code. An external audit report satisfactory to the OCMI must be submitted prior to clearance of this deficiency. 74SOLAS(24) IX/3.1 ISM Code 10.1
2025-07-24 | 8193056 | Sector New York | 526086 | Official Number (U.S.) | THE MANHATTAN | Passenger Ship | UNITED STATES |  |  |  | 13 - Propulsion and Auxiliary Machinery | 13199 - Other (machinery) | 10 - Deficiency Rectified | … the marine inspector shall examine and test the following items to determine that they are in proper operating condition and fit for the service for which they are intended: Engine Control Mechanisms. Such mechanisms shall be tested by operation and examined, visually... MIs observed the STBD Hydraulic Engine Control system was below the minimum reservoir level and the system was not reaching the minimum pressure of 80 PSI. The crew was able to fill the reservoir and achieved minimum pressure required to operate. Corrected on the spot. 46 CFR 176.25-10(a)(3) (OLD T)
2025-07-24 | 8193056 | Sector New York | 526086 | Official Number (U.S.) | THE MANHATTAN | Passenger Ship | UNITED STATES |  |  |  | 07 - Fire Safety | 07199 - Other (fire safety) | 16 - Rectify deficiencies w/in 14 days | Waste receptacles must be constructed of noncombustible materials with no openings in the sides or bottom. MIs found combustible plastic waste receptacles on the vessel. Provide noncombustible receptacles. 46 CFR 116.405 (i)
2025-07-24 | 8193056 | Sector New York | 526086 | Official Number (U.S.) | THE MANHATTAN | Passenger Ship | UNITED STATES |  |  |  | 09 - Working and Living Conditions | 09209 - Electrical | 16 - Rectify deficiencies w/in 14 days | All electrical installations shall be to the satisfaction of the Officer in Charge, Marine Inspection. MIs observed exposed wiring in the crawl space below the Bridge. Secure the exposed wiring and ensure the wire is not dangling. 46 CFR 183.01–15 (a) (OLD T)
2025-07-24 | 8193419 | Sector Corpus Christi | 9579511 | IMO Number | ALMI GLOBE | Tank Ship | LIBERIA |  | LIBERIA | LIBERIA | 07 - Fire Safety | 07105 - Fire doors/openings in fire-resisting divisions | 50 - Rectify deficiencies w/in 30 days | The constuction of doors and door frames in "A" class divisions, with the means of securing them when closed, shall provide resistance to fire as well as to the passge of smoke and flame equivalent to that of the bulkheads in which the doors are situated... PSCE observed that the bulkheads adjacent to the frames of both the bonded store room and fire control room frames allowed air to escape from the spaces unto the passageway. 74 SOLAS (09) II-2/9.4.1.1.2
2025-07-24 | 8182506 | Sector Western Alaska and U.S. Arctic | 1234564 | Official Number (U.S.) | NML 100 | Barge | UNITED STATES | AMERICAN BUREAU OF SHIPPING |  |  | 03 - Water/Weathertight Conditions | 03105 - Covers (hatchway-, portable-, tarpaulins, etc.) | 16 - Rectify deficiencies w/in 14 days | Manholes and flush scuttles in position 1 or 2 or within superstructures other than enclosed superstructures shall be closed by substantial covers capable of being made watertight. The flush watertight hatch cover for the aft port side stern void was missing a gasket. 46 CFR 91.15-1 46 CFR 42.15-40(a)
2025-07-24 | 8193378 | Sector Maryland-National Capital Region | 9085522 | IMO Number | KURE | General Dry Cargo Ship | LIBERIA |  | LLOYD'S REGISTER OF SHIPPING | LLOYD'S REGISTER OF SHIPPING | 13 - Propulsion and Auxiliary Machinery | 13108 - Operation of machinery | 17 - Rectify deficiencies prior to departure | In addition to the requirements contained elsewhere in the present regulations, ships shall be designed, constructed and maintained in compliance with the structural, mechanical and electrical requirements of a classification society which is recognized by the Administration. PSCO observed main engine electronic governor system panel being artificially cooled by auxiliary fan. 74SOLAS(04) II-1/3-1
2025-07-24 | 8199023 | Sector Miami | 1101714 | Official Number (U.S.) | SECOND WIND | Passenger Ship | UNITED STATES |  |  |  | 99 - Other | 99101 - Other (Safety in general) | 701 - Prior to carriage of passengers/cargo | No alcohol test equipment
2025-07-24 | 8199023 | Sector Miami | 1101714 | Official Number (U.S.) | SECOND WIND | Passenger Ship | UNITED STATES |  |  |  | 99 - Other | 99101 - Other (Safety in general) | 60 - Rectify deficiencies prior to movement | NO OFFICIAL NUMBER AFFIXED
2025-07-24 | 8199023 | Sector Miami | 1101714 | Official Number (U.S.) | SECOND WIND | Passenger Ship | UNITED STATES |  |  |  | 99 - Other | 99103 - Other (MARPOL operational) | 701 - Prior to carriage of passengers/cargo | NO EMERGENCY INSTRUCTIONS POSTED
2025-07-24 | 8194351 | Sector Ohio Valley | 613613 | Official Number (U.S.) | BLUEGRASS | Towing Vessel | UNITED STATES |  |  |  | 15 - Safety Management Systems (ISM) | 15111 - Company verification, review and evaluation | 50 - Rectify deficiencies w/in 30 days | VSL required to complete external survey by TPO and notify local OCMI for attendance as deemed necessary.
2025-07-24 | 8190803 | Sector Miami | 1141308 | Official Number (U.S.) | LUCKY DUCK | Passenger Ship | UNITED STATES |  |  |  | 11 - Life Saving Appliances | 11118 - Lifejackets incl. provision and disposition | 50 - Rectify deficiencies w/in 30 days | An adult life jacket must be provided for each person carried on board a vessel. In addition, a number of child size life jackets equal to at least 10% of the number of persons permitted on board. 4 Adult life jackets and 2 child life jackets found to be un-serviceable. Per 46 CFR 185.604 (b) life jackets from another vessel can be utilized to maintain passenger count.
2025-07-24 | 8190803 | Sector Miami | 1141308 | Official Number (U.S.) | LUCKY DUCK | Passenger Ship | UNITED STATES |  |  |  | 13 - Propulsion and Auxiliary Machinery | 13199 - Other (machinery) | 50 - Rectify deficiencies w/in 30 days | All machinery and equipment must be installed and maintained in such a manner as to afford adequate protection from causing fire, explosion, machinery failure, and personnel injury. Clutch cable to activate propulsion shaft was found end rod has broken free from jacket exposing inner core wire.
2025-07-24 | 8190803 | Sector Miami | 1141308 | Official Number (U.S.) | LUCKY DUCK | Passenger Ship | UNITED STATES |  |  |  | 09 - Working and Living Conditions | 09233 - Guards - fencing around dangerous machinery parts | 50 - Rectify deficiencies w/in 30 days | Piping, including valves, pipe fittings and flanges, conveying vapor, gas, or liquid, the temperature of which exceeds 65.5 °C (150 °F), must be suitably insulated where necessary to prevent injuries. Exhaust piping insulated found holed and worn.
2025-07-24 | 8190803 | Sector Miami | 1141308 | Official Number (U.S.) | LUCKY DUCK | Passenger Ship | UNITED STATES |  |  |  | 14 - Pollution Prevention | 14101 - Control of discharge | 50 - Rectify deficiencies w/in 30 days | A ship, except a ship of less than 26 feet in length, must have a placard of at least 5 by 8 inches, made of durable material fixed in a conspicuous place in each machinery space, or at the bilge and ballast pump control station, stating the following: Discharge of Oil Prohibited... No oil discharge placard installed in the machinery spaces or at the bilge pump control station.
2025-07-24 | 8190803 | Sector Miami | 1141308 | Official Number (U.S.) | LUCKY DUCK | Passenger Ship | UNITED STATES |  |  |  | 11 - Life Saving Appliances | 11118 - Lifejackets incl. provision and disposition | 50 - Rectify deficiencies w/in 30 days | Each life jacketmust be marked in clearly legible block capital letters with the vessel's name. 3 life jackets found with no name.
2025-07-24 | 8194351 | Sector Ohio Valley | 613613 | Official Number (U.S.) | BLUEGRASS | Towing Vessel | UNITED STATES |  |  |  | 09 - Working and Living Conditions | 09127 - Cleanliness | 17 - Rectify deficiencies prior to departure | The owner or managing operator must implement procedures to identify and mitigate health and safety hazards. Mold found 2nd deck shower room.
2025-07-24 | 8179357 | Sector San Juan | 287211 | Official Number (U.S.) | OLIVER | Towing Vessel | UNITED STATES |  |  |  | 07 - Fire Safety | 07126 - Oil accumulation in engine room | 10 - Deficiency Rectified | All seals and gaskets must be properly maintained to prevent leaks of flammable or combustible liquid, as those terms are defined in 46 CFR subpart 30.10, into the machinery space. Port Main Engine cyl 8 found with valve cover gasket leaking diesel. Sbd Main Engine cyl 9 bolt around valve cover gasket leaking diesel. 46 CFR 143.220(a) - 46 CFR 143.220(a)
2025-07-24 | 8179357 | Sector San Juan | 287211 | Official Number (U.S.) | OLIVER | Towing Vessel | UNITED STATES |  |  |  | 07 - Fire Safety | 07110 - Fire fighting equipment and appliances | 17 - Rectify deficiencies prior to departure | Flexible connections and discharge hoses on all semi-portable extinguishers and fixed extinguishing systems must be inspected and tested in accordance with § 147.65 of this chapter. CO2 System Hose found dry rotted. Replace hose. - 46 CFR 142.240(a)(3) - 17c
2025-07-24 | 8179357 | Sector San Juan | 287211 | Official Number (U.S.) | OLIVER | Towing Vessel | UNITED STATES |  |  |  | 07 - Fire Safety | 07110 - Fire fighting equipment and appliances | 10 - Deficiency Rectified | Each towing vessel must be equipped with a means to detect smoke in the berthing spaces and lounges that alerts individuals in those spaces. This may be accomplished by an installed detection system, or by using individual battery-operated detectors meeting UL 217 (incorporated by reference, see § 136.112 of this subchapter). Detection systems or individual detectors must be kept operational at all times when the crew is onboard the towing vessel. Three (3) individual independent smoke detectors found in staterooms to be not operational. Replace smoke detectors. - 46 CFR 142.330(b) - 10c
2025-07-24 | 8179357 | Sector San Juan | 287211 | Official Number (U.S.) | OLIVER | Towing Vessel | UNITED STATES |  |  |  | 11 - Life Saving Appliances | 11129 - Operational readiness of lifesaving appliances | 10 - Deficiency Rectified | Retro-reflective tape on the Life Ring Bouys were observed in a deteriorated condition. - 46 CFR 141.230 - 10c
2025-07-24 | 8179357 | Sector San Juan | 287211 | Official Number (U.S.) | OLIVER | Towing Vessel | UNITED STATES |  |  |  | 10 - Safety of Navigation | 10109 - Lights, shapes, sound-signals | 17 - Rectify deficiencies prior to departure | Each towing vessel must be equipped with navigation lights, shapes, and sound signals in accordance with the International Regulations for Prevention of Collisions at Sea (COLREGS) or 33 CFR part 84 as appropriate to its area of operation. Aft Middle amber stern nav tow light was found flickering and not fully operational. Replace. - 46 CFR 140.720
2025-07-24 | 8179357 | Sector San Juan | 287211 | Official Number (U.S.) | OLIVER | Towing Vessel | UNITED STATES |  |  |  | 09 - Working and Living Conditions | 09208 - Protection machinery | 50 - Rectify deficiencies w/in 30 days | Machinery and electrical systems must be designed and maintained to provide for safe operation of the towing vessel and safety of persons onboard under normal and emergency conditions. 1. Water gauge on port engine was found inoperable. Install new protective cover or new gauge. 2. Port inboard Racor filter found with inoperable fuel pressure gauge. Replace. 3. Main switchboard, lower port side electrical distribution panel found with a missing breaker that was exposed. Replace with new breaker. 4. E/R Alarm in Engineer room found with disconnected and exposed wires on the obsolete engine room alarm system. Remove. 5. Engine sump lube oil suction for flexible hose found deteriorated. 46 CFR 143.205(a) 50c
2025-07-25 | 8183410 | Marine Safety Unit Saint Thomas | 579771 | Official Number (U.S.) | NATIVE SON EXPRESS | Passenger Ship | UNITED STATES |  |  | UNITED STATES | 11 - Life Saving Appliances | 11117 - Lifebuoys incl. provision and disposition | 10 - Deficiency Rectified | Aft lifebuoy taken out of service by marine inspector due to black staining and weathered material. Replace with new. 46 CFR 180.70
2025-07-25 | 8194482 | Sector Mobile | 1243632 | Official Number (U.S.) | KATHRYN T DEVALL | Towing Vessel | UNITED STATES |  |  |  | 10 - Safety of Navigation | 10199 - Other (navigation) | 705 - Other - as specified | Towing vessels, when in control of a vessel carrying CDC and operating soley between ports or places of the 48 contigous states must submit an NOA 12 before departure but at least 12 hours prior to arrival to port or place of destination. MI observed that M/V KATHRYN T DEVALL did not submit an NOA prior to arrival at Ascend Facility to conduct cargo operations.
2025-07-25 | 8194610 | Sector Miami | 1225545 | Official Number (U.S.) | OVERSEAS ANACORTES | Tank Ship | UNITED STATES |  |  | UNITED STATES | 10 - Safety of Navigation | 10103 - Radar | 17 - Rectify deficiencies prior to departure | Each vessel of 10,000 gross tons or more must have, in addition to the radar system under § 164.35(a), a second marine radar system that operates independently of the first. Vessel reported S-band radar malfunction while underway. 33 CFR 164.37 (a)
2025-07-25 | 8183410 | Marine Safety Unit Saint Thomas | 579771 | Official Number (U.S.) | NATIVE SON EXPRESS | Passenger Ship | UNITED STATES |  |  | UNITED STATES | 07 - Fire Safety | 07113 - Fire pumps and its pipes | 10 - Deficiency Rectified | Aft firehose station inside the main deck passenger accomodation space handle is wasted. Replace with new. 46 CFR 181.310
2025-07-25 | 8185904 | Sector New Orleans | 9468229 | IMO Number | FPMC B 201 | Bulk Carrier | LIBERIA |  | LIBERIA | LIBERIA | 01 - Certificates & Documentation | 01102 - Cargo Ship Safety Construction (including exempt.) | 16 - Rectify deficiencies w/in 14 days | Notwithstanding the requirements of paragraph 1.1, Bulk Carriers as defined in regulations IX/1.6 constructed on or after 1 July 2006 shall comply with the requirements of paragraph 1.2. PSCO observed bulk carrier does not have a freefall lifeboat or exemption letter from class. 74 SOLAS (14) III/31.1.8
2025-07-25 | 8192213 | Sector Puget Sound | 1068752 | Official Number (U.S.) | LADY ALDERBROOK | Passenger Ship | UNITED STATES |  |  |  | 99 - Other | 99101 - Other (Safety in general) | 10 - Deficiency Rectified | Repairs or alterations to the hull, machinery, or equipment that affect the safety of the vessel must not be made without the approval of the cognizant OCMI...include, but not limited to:...alterations affecting stability. A fabric shade sail was installed on the upper open passenger deck which alters the vessel's wind profile and, consequently, its stability. The shade sail must be removed until a stability test can be completed using a wind profile that includes the sail.
2025-07-25 | 8194742 | Marine Safety Detachment Peoria | 284059 | Official Number (U.S.) | NED MERRICK | Towing Vessel | UNITED STATES |  |  |  | 13 - Propulsion and Auxiliary Machinery | 13101 - Propulsion main engine | 60 - Rectify deficiencies prior to movement | Machinery and electrical systems must be designed and maintained to provide for safe operation of the towing vessels and safety of persons onboard under normal and emergency conditions. Master noted loss of power from starboard generator. Prove proper operation prior to resuming service.
2025-07-25 | 8187418 | Marine Safety Unit Texas City | 9643348 | IMO Number | PERTAMINA GAS 1 | Tank Ship | INDONESIA |  |  |  | 09 - Working and Living Conditions | 09209 - Electrical | 17 - Rectify deficiencies prior to departure | A gas carrier shall comply with the requirements of the International Gas Carrier Code and shall, in addition to the requirements of regulation I/8, I/9, and I/10, as applicable, be surveyed and certified as provided for in that Code. For the purpose of this regulation, the requirements of the Code shall be treated as mandatory. Electrical installations should be such as to minimize the risk of fire and explosion from flammable products*. Electrical installations complying with this chapter need not be considered as a source of ignition for the purposes of chapter 3. PSCO Observed over 90% of explosion proof lighting in the cargo compressor room having cracked covers, explosion proof light above above compressor room port side entrance door missing appropriate hardware.
2025-07-25 | 8173726 | Activities Far East | 679514 | Official Number (U.S.) | MAJ BERNARD F FISHER | General Dry Cargo Ship | UNITED STATES |  |  | UNITED STATES | 04 - Emergency Systems | 04103 - Emergency, lighting, batteries and switches | 16 - Rectify deficiencies w/in 14 days | Electrical installations shall be such that: electrical services essential for safety will be ensured under various emergency conditions. Various emergency lighting bulbs were found extinguished during the ship’s walk through round including in the bow thruster space, laundry, and the ships office.
2025-07-25 | 8173726 | Activities Far East | 679514 | Official Number (U.S.) | MAJ BERNARD F FISHER | General Dry Cargo Ship | UNITED STATES |  |  | UNITED STATES | 09 - Working and Living Conditions | 09209 - Electrical | 16 - Rectify deficiencies w/in 14 days | Electrical installations shall be such that: the safety of passengers, crew and ship from electrical hazards will be ensured. The vessel had a container arranged aft of the house utilized as a workbench with 4 daisy chained portable electrical extension cords powering multiple lighting installations from a shared power strip into a shared outlet junction positioned beneath the container posing a fire hazard. Replace portable electrical installation with a fixed configuration appropriate for the electrical draw of the lighting installations.
2025-07-25 | 8173726 | Activities Far East | 679514 | Official Number (U.S.) | MAJ BERNARD F FISHER | General Dry Cargo Ship | UNITED STATES |  |  | UNITED STATES | 06 - Cargo Operations Including Equipment | 06199 - Other (cargo) | 16 - Rectify deficiencies w/in 14 days | The condition of the ship and its equipment shall be maintained to conform with the provisions of the present regulations to ensure that the ship in all respects will remain fit to proceed to sea without danger to the ship or persons on board. The #3 cargo hatch cover on the starboard side at bay #10 had air hissing from the hatch gasket and requires investigation if seal is fit for purpose or requires servicing/replacement.
2025-07-25 | 8197087 | Marine Safety Detachment Nashville | 534059 | Official Number (U.S.) | EMMA KATE | Towing Vessel | UNITED STATES |  |  |  | 01 - Certificates & Documentation | CG001 - Certificate of Inspection (COI) | 701 - Prior to carriage of passengers/cargo | The cognizant OCMI may require that a vessel and its equipment undergo any additional test or inspection deemed reasonable and necessary to determine that the vessel and its equipment are suitable for the service in which they are to be employed. Due to the damage caused by the fire within the engine room the vessel and its equipment were found to be non-compliant (unsuitable) for the service in which it is to be employed as set forth on the Certificate of Inspection.
2025-07-25 | 8196076 | Marine Safety Unit Morgan City | 1045761 | Official Number (U.S.) | SEA DRIFT | Towing Vessel | UNITED STATES |  |  |  | 13 - Propulsion and Auxiliary Machinery | 13101 - Propulsion main engine | 17 - Rectify deficiencies prior to departure | "Propulsion machinery, including main engines, reduction gears, shafting, bearings, and electrical equipment and systems, must be maintained to ensure proper operation, be suitable for route and service and have suitable propulsion controls to provide the operator full control at each operating station." Vessel malfunction with the port throttle that is resulting in not having astern propulsion on the port main. Vessel is holding at MM3 on the Port Allen Route awaiting repairs.
2025-07-25 | 8173726 | Activities Far East | 679514 | Official Number (U.S.) | MAJ BERNARD F FISHER | General Dry Cargo Ship | UNITED STATES |  |  | UNITED STATES | 07 - Fire Safety | 07199 - Other (fire safety) | 16 - Rectify deficiencies w/in 14 days | The purpose of this regulation is to prevent the ignition of combustible materials or flammable liquids. For this purpose, the following functional requirements shall be met: the ignitability of combustible materials shall be restricted. Several oil soaked absorbent pads across were found on the bottom two decks of the bow thruster compartment spanning 30 sq/ft posing a fire hazard. Remove absorbent pads.
2025-07-25 | 8188997 | Sector Boston | 516216 | Official Number (U.S.) | TIMELESS | Passenger Ship | UNITED STATES |  |  |  | 07 - Fire Safety | 07106 - Fire detection and alarm system | 16 - Rectify deficiencies w/in 14 days | Use of non-approved fire detection systems may be acceptable as excess equipment provided that (1) Components are listed by an independent, nationally recognized testing laboratory as set forth in 29 CFR 1910.7, and are designed, installed, tested, and maintained in accordance with an appropriate industry standard and the manufacturer's specific guidance. Vessel was equipped with 02 expired smoke detectors in the main salon and galley areas. Install new smoke detectors.
2025-07-25 | 8194119 | Sector Honolulu | 1334475 | Official Number (U.S.) | KAMOHOALI'I | Passenger Ship | UNITED STATES |  |  |  | 01 - Certificates & Documentation | CG001 - Certificate of Inspection (COI) | 50 - Rectify deficiencies w/in 30 days | A vessel that is exposed to salt water more than three months in any 12 month period since the last examination must undergo a drydock examination and an internal structural at least once every two years. Vessel is overdue for drydock examination date. 46 CFR 176.600(c)(1)
2025-07-25 | 8193731 | Marine Safety Unit Saint Thomas | 1217288 | Official Number (U.S.) | ADVENTURESS | Passenger Ship | UNITED STATES |  |  |  | 02 - Structural Conditions | 02113 - Hull - cracking | 50 - Rectify deficiencies w/in 30 days | Main deck in way of forestay chainplate strap is cracking around the strap. Grind cracks down for further marine inspector inspection prior to making repairs. 46 CFR 176.802
2025-07-25 | 8194227 | Sector Maryland-National Capital Region | 9344394 | IMO Number | MIRANDA | General Dry Cargo Ship | ANTIGUA AND BARBUDA |  | DNV | DNV | 07 - Fire Safety | 07105 - Fire doors/openings in fire-resisting divisions | 40 - Rectify deficiencies prior to next US port after sailing foreign | Means of escape from the machinery space in cargo ships shall comply with the following provisions. Self-closing fire doors of the same fire integrety standards shall be fitted in the enslosure. PSCO identified extensive damage on fire door leading from engine room to escape trunk. 74 SOLAS(14)II-2/13.4.2.1
2025-07-25 | 8173726 | Activities Far East | 679514 | Official Number (U.S.) | MAJ BERNARD F FISHER | General Dry Cargo Ship | UNITED STATES |  |  | UNITED STATES | 07 - Fire Safety | 07101 - Fire prevention structural integrity | 16 - Rectify deficiencies w/in 14 days | For periodically unattended machinery spaces, the Administration shall give special consideration to maintaining the fire integrity of the machinery spaces. The Class A fire door from the engine room into the fan space improperly closed and was unable to latch from self-closing configuration.
2025-07-25 | 8194227 | Sector Maryland-National Capital Region | 9344394 | IMO Number | MIRANDA | General Dry Cargo Ship | ANTIGUA AND BARBUDA |  | DNV | DNV | 07 - Fire Safety | 07199 - Other (fire safety) | 10 - Deficiency Rectified | The purpose of this regulation is to prevent the ignition of combustible material or flammable liquids. Function requirements shal be met: Means shall be provided to control leaks of flammable liquids. PSCO observed fuel leaking from emergency generator #1 injector piping during operational test. 74 SOLAS(24)II-2/4.1.1
2025-07-25 | 8170452 | Sector Columbia River | 641327 | Official Number (U.S.) | BRADLEY D | Towing Vessel | UNITED STATES |  |  |  | 08 - Alarms | 08107 - Machinery controls alarm | 16 - Rectify deficiencies w/in 14 days | Each towing vessel must have a reliable means to provide notification when an emergency condition exists or an essential system develops problems that require attention. The following must be provided: main engine low lubricating oil pressure. While testing the vessel's Port Engine Murphy switch, the low lubricating oil pressure alarm did not sound. Provide proof to a Marine Inspector of the proper operation of the low lubricating oil pressure alarm when testing the Murphy switch. 46CFR143.230(a)(1)
2025-07-25 | 8194346 | Marine Safety Unit Houma | 1252958 | Official Number (U.S.) | SHIP ISLAND | Miscellaneous Vessel | UNITED STATES |  |  |  | 01 - Certificates & Documentation | 01199 - Other (certificates) | 10 - Deficiency Rectified | After any survey of the ship under regulations 7, 8, 9 or 10 has been completed, no change shall be made in the structural arrangements, machinery, equipment and other items covered by the survey, without the sanction of the Administration. Vessel conducted back load cargo operations before approval was issued.
2025-07-25 | 8194349 | Marine Safety Unit Houma | 1261549 | Official Number (U.S.) | PELICAN ISLAND | Offshore | UNITED STATES | AMERICAN BUREAU OF SHIPPING |  | UNITED STATES | 01 - Certificates & Documentation | 01199 - Other (certificates) | 10 - Deficiency Rectified | After any survey of the ship under regulations 7, 8, 9 or 10 has been completed, no change shall be made in the structural arrangements, machinery, equipment and other items covered by the survey, without the sanction of the Administration. Vessel conducted back load cargo operations before approval was issued.
2025-07-25 | 8187418 | Marine Safety Unit Texas City | 9643348 | IMO Number | PERTAMINA GAS 1 | Tank Ship | INDONESIA |  |  |  | 06 - Cargo Operations Including Equipment | 06105 - Atmosphere testing instruments | 17 - Rectify deficiencies prior to departure | A gas carrier shall comply with the requirements of the International Gas Carrier Code and shall, in addition to the requirements of regulation I/8, I/9, and I/10, as applicable, be surveyed and certified as provided for in that Code. For the purpose of this regulation, the requirements of the Code shall be treated as mandatory. Gas detection equipment should be so designed that it may readily be tested. Testing and calibration should be carried out at regular intervals. Suitable equipment and span gas for this purpose should be carried on board. Where practicable, permanent connections for such equipment should be fitted. PSCO observed crew test fixed gas detection from compressor room and produced LEL % reading of over 100% thus indicating equipment is not properly calibrated. Crew conducted calibration on 08 July 2025 however crew certification could not be produced.
2025-07-25 | 8194341 | Marine Safety Unit Houma | 1262978 | Official Number (U.S.) | DAUPHIN ISLAND | Offshore | UNITED STATES |  |  |  | 01 - Certificates & Documentation | 01199 - Other (certificates) | 10 - Deficiency Rectified | After any survey of the ship under regulations 7, 8, 9 or 10 has been completed, no change shall be made in the structural arrangements, machinery, equipment and other items covered by the survey, without the sanction of the Administration. Vessel conducted back load cargo operations before approval was issued.
2025-07-25 | 8194388 | Sector Virginia | 1090638 | Official Number (U.S.) | AWARE | Towing Vessel | UNITED STATES |  |  |  | 01 - Certificates & Documentation | CG001 - Certificate of Inspection (COI) | 705 - Other - as specified | A towing vessel may not be operated without having onboard a valid COI issued by the Coast Guard as required by § 136.202. vessel's COI expired 31JUL2025. Vessel is cleared to proceed directly to Galveston, TX for dry dock inspection and COI renewal. Vessel must not conduct towing operations, carry passengers, or transport cargo. Vessel must comply with all restrictions until valid COI is reissued. //46 CFR 136.200(a)// 705 - prior to towing operations
2025-07-25 | 8174826 | Sector San Juan | 9747352 | IMO Number | ACACIA | Tank Ship | LIBERIA |  | BUREAU VERITAS | BUREAU VERITAS | 03 - Water/Weathertight Conditions | 03102 - Freeboard marks | 16 - Rectify deficiencies w/in 14 days | The ring, lines and letters shall be painted in white or yellow on a dark ground or in black on a light ground. PSCO observed load line markings to be partially unpainted.
2025-07-25 | 8188648 | Marine Safety Unit Lake Charles | 9850666 | IMO Number | BW MAGNOLIA | Tank Ship | SINGAPORE |  | DNV | DNV | 11 - Life Saving Appliances | 11134 - Operation of Life Saving Appliances | 40 - Rectify deficiencies prior to next US port after sailing foreign | Before the ship leaves port and at all times during the voyage, all life-saving appliances shall be in working order and ready for immediate use. PSCO observed crew unable to perform steering test on rescue boat due to broken steering linkage.
2025-07-25 | 8187418 | Marine Safety Unit Texas City | 9643348 | IMO Number | PERTAMINA GAS 1 | Tank Ship | INDONESIA |  |  |  | 14 - Pollution Prevention | CG009 - Ballast water discharge | 40 - Rectify deficiencies prior to next US port after sailing foreign | To discharge ballast water into waters of the United States, the master, owner, operator,agent, or person in charge of a vessel subject to § 151.2025 of this subpart must either ensurethat the ballast water meets the ballast water discharge standard as defined in § 151.2030(a),use an AMS as described in § 151.2025(a)(3) or ballast exclusively with water from a U.S.public water system, as described in § 151.2025(a)(2), according to the schedule in paragraph(b) of this section. Subject Vessel (keel laid date 20DEC2012) and capacity of 23512.1 m3 remains inoperable, per vessels self-report.
2025-07-25 | 8173726 | Activities Far East | 679514 | Official Number (U.S.) | MAJ BERNARD F FISHER | General Dry Cargo Ship | UNITED STATES |  |  | UNITED STATES | 07 - Fire Safety | 07199 - Other (fire safety) | 16 - Rectify deficiencies w/in 14 days | Waste receptacles shall be constructed of non-combustible materials with no openings in the sides or bottom. Attending MI’s noted that plastic garbage cans were utilized for the storage of flammable or combustible rags in the Paint Locker.
2025-07-25 | 8188997 | Sector Boston | 516216 | Official Number (U.S.) | TIMELESS | Passenger Ship | UNITED STATES |  |  |  | 07 - Fire Safety | 07199 - Other (fire safety) | 16 - Rectify deficiencies w/in 14 days | Unless other means are provided to ensure that a potential waste receptacle fire would be limited to the receptacle, waste receptacles must be constructed of non combustible materials with no openings in the sides or bottom. Vessel had plastic receptacles on board. Replace plastic receptacles with non combustible receptacles. 46 CFR 177.405 (f)
2025-07-26 | 8194912 | Sector New Orleans | 1257372 | Official Number (U.S.) | LYNNE M ROSE | Towing Vessel | UNITED STATES |  |  |  | 09 - Working and Living Conditions | 09298 - Other (accident prevention) | 17 - Rectify deficiencies prior to departure | The owner or managing operator of a towing vessel must establish procedures to address fall overboard prevention and recovery of persons in the water, including, but not limited to: 1) Personal Protective equipment, 2) Safely working on the tow 3) Safety while line handling, 4) Safely moving between the vessel and a tow, pier, structure, or other vessel; and 5) Use of retrieval equipment. (b) The owner, managing operator or master must ensure that all persons on board comply with the policies and procedures in this section. Received report of crew member falling overboard during vessel operations without proper safety PPE and sustaining injuries. Vessel to submit copy of SMS procedures attesting to presence of safety procedures on board and report from TPO indicating vessel crew members have received safety training and have acknowledged conformity prior to departure. 46 CFR 140.425
2025-07-26 | 8194898 | Sector Lake Michigan | 619736 | Official Number (U.S.) | AMERICAN MARINER | Bulk Carrier | UNITED STATES |  |  |  | 04 - Emergency Systems | 04102 - Emergency fire pump and its pipes | 17 - Rectify deficiencies prior to departure | A survey, either general or partial, according to the circumstances, shall be made every time an accident occurs or a defect is discovered which affects the safety of the vessel or the efficacy or completeness of its lifesaving appliances, fire-fighting or other equipment, or whenever any important repairs or renewals are made. The survey shall be such as to insure that the necessary repairs or renewals have been effectively made, that the material and the workmanship of such repairs or renewals are in all respects satisfactory, and that the vessel complies in all respects with the regulations in this sub chapter. The emergency fire pump is inoperable due to a blown bearing and bent shaft, vessel is authorized to proceed to Calcite, MI for permanent repairs.
2025-07-26 | 8193611 | Sector San Francisco | 9898993 | IMO Number | COSMO GLORIA | Bulk Carrier | PANAMA |  | NIPPON KAIJI KYOKAI | PANAMA | 11 - Life Saving Appliances | 11101 - Lifeboats | 17 - Rectify deficiencies prior to departure | Lifeboats shall be stowed attached to launching appliances. Launching cable was found not attached to the starboard lifeboat. 74 SOLAS (24) III 13.3
2025-07-26 | 8194867 | Sector St Petersburg | 9102978 | IMO Number | GRANDEUR OF THE SEAS | Passenger Ship | BAHAMAS, THE |  | DNV |  | 13 - Propulsion and Auxiliary Machinery | 13108 - Operation of machinery | 17 - Rectify deficiencies prior to departure | All the steering gear components and the rudder stock shall be of sound and reliable construction to the satisfaction of the Administration. PSCO recieved report of loss of power to steering gear pump leading to the loss of control. Vessel must complete permanent repairs to the satisfaction of the classification society prior to departure. 74SOLAS04 II-1 29.2.1 17 BC
2025-07-26 | 8192736 | Sector Jacksonville | 9571430 | IMO Number | STELIOS T | Bulk Carrier | MARSHALL ISLANDS |  |  |  | 07 - Fire Safety | 07106 - Fire detection and alarm system | 17 - Rectify deficiencies prior to departure | A FIXED FIRE DETECTION & FIRE ALARM SYSTEM SHALL BE PROVIDED IN ACCORDANCE WITH THE PROVISIONS OF THIS REGULATION... PSCO OBSERVED INOPERABLE SMOKE DETECTORS ABOVE GENERATOR. 74SOLAS(20)11-2/7.2.1
2025-07-26 | 8194898 | Sector Lake Michigan | 619736 | Official Number (U.S.) | AMERICAN MARINER | Bulk Carrier | UNITED STATES |  |  |  | 02 - Structural Conditions | 02107 - Ballast, fuel and other tanks | 17 - Rectify deficiencies prior to departure | No repairs or alterations affecting the safety of the vessel with regard to the hull, machinery, or equipment, shall be made without the knowledge of the Officer in Charge, Marine Inspection. Vessel reported a pin hole leak on on the top of their #7 ballast tank. Vessel is authorized to proceed to Calcite, MI for permanent repair.
2025-07-26 | 8194779 | Activities Far East | 1317536 | Official Number (U.S.) | APL OCEANIA | General Dry Cargo Ship | UNITED STATES |  | DNV | UNITED STATES | 01 - Certificates & Documentation | 01299 - Other (STCW) | 50 - Rectify deficiencies w/in 30 days | Whenever a vessel is deprived of the service of a member of its complement, and the master is unable to find appropriate credentialed personnel to man the vessel, the master may proceed on the voyage, having determined the vessel is sufficiently manned for the voyage. Vessel reported sailing short one (1) 3rd Engineer, the captain has determined the vessel is safe to sail.
2025-07-27 | 8196340 | Marine Safety Unit Pittsburgh | 539140 | Official Number (U.S.) | MARNE B | Towing Vessel | UNITED STATES |  |  |  | 13 - Propulsion and Auxiliary Machinery | 13199 - Other (machinery) | 17 - Rectify deficiencies prior to departure | Propulsion machinery, including main engines, reduction gears, shafting, bearings, and electrical equipment and systems, must be maintained to ensure proper operation. Starboard Engine is inoperable. Repair Starboard Main Engine.
2025-07-27 | 8196583 | Sector Lower Mississippi | 619977 | Official Number (U.S.) | MICHAEL W DRAUGHN | Towing Vessel | UNITED STATES |  |  |  | 13 - Propulsion and Auxiliary Machinery | 13199 - Other (machinery) | 50 - Rectify deficiencies w/in 30 days | Machinery and electrical systems must be designed and maintained to provide for safe operation of the towing vessel and safety of persons onboard under normal and emergency conditions. Vessels rudder is missing. Vessel shall make repairs to the satisfaction of the third party. Vessel shall submit TPO report to Coast Guard to clear deficiency in system upon satisfactory repairs. 46 CFR 143.205(a)
2025-07-27 | 8194939 | Sector Miami | 9320013 | IMO Number | OEL SURYA | General Dry Cargo Ship | PANAMA |  | DNV | DNV | 02 - Structural Conditions | 02107 - Ballast, fuel and other tanks | 17 - Rectify deficiencies prior to departure | Oil fuel pipes, which if damaged, would allow oil to escape from a storage, settling or daily service tank having a capacity of 500 L and above situated above the double bottom, shall be fitted with a cock or valve directly on the tank capable of being closed from a safe position outside the space concerned in the event of a fire occurring in the space in which such tanks are situated. PSCOs observed fuel tank to emergency generator over 500 L not outfitted with the required fuel shut off valve outside the space. 74 SOLAS (2020) II-2/4.2.2.3.4 Code 17abc
2025-07-27 | 8195388 | Sector Houston/Galveston | 9204934 | IMO Number | INDUSTRIAL AIM | General Dry Cargo Ship | ANTIGUA AND BARBUDA |  | RINA | RINA | 07 - Fire Safety | 07108 - Ready availability of fire fighting equipment | 60 - Rectify deficiencies prior to movement | FIRE EXTINGUISHING APPLIANCES SHALL BE KEPT IN GOOD ORDER AND BE AVAILABLE FOR IMMEDIATE USE AT ALL TIMES. PSCO OBSERVED CO2 SYSTEM INOPERABLE FOR ENGINE ROOM. SYSTEM UTILIZES TYPE A CYLINDER VALVES, AND ALL SAFETY PINS WERE IN FOR ALL 31 BOTTLES. 74 SOLAS (97) II-2/21
2025-07-27 | 8194939 | Sector Miami | 9320013 | IMO Number | OEL SURYA | General Dry Cargo Ship | PANAMA |  | DNV | DNV | 07 - Fire Safety | 07116 - Ventilation | 17 - Rectify deficiencies prior to departure | Where a fixed gas fire-extinguishing system is used, openings which may admit air, or allow gas to escape from, a protected space shall be capable of being closed from outside the protected space. PSCOs observed at least 15 cargo hold vent openings on the port and starboard side missing gasket material preventing the openings from being closed to prevent fixed gas fire-extinguishing agent from escaping. 74 SOLAS (2020) II-2/10.4.3 Code 17abc
2025-07-27 | 8187384 | Sector New Orleans | 9284506 | IMO Number | CHRIS GR | Bulk Carrier | MALTA |  |  |  | 02 - Structural Conditions | 02108 - Electrical installations in general | 705 - Other - as specified | Where cables which are installed in hazardous areas introduce risk of fire or explosion. PSCO identified that port side deck electrical conduit links has multiple factures IWO junction boxes 1 thru 5. Conduct permanent repairs prior to conducting cargo. SOLAS 74 AM II-1/45 5.4 AC
2025-07-27 | 8194939 | Sector Miami | 9320013 | IMO Number | OEL SURYA | General Dry Cargo Ship | PANAMA |  | DNV | DNV | 05 - Radio Communications | 05116 - Operation/maintenance | 50 - Rectify deficiencies w/in 30 days | Every ship shall be provided with a receiver capable of receiving international NAVTEX service broadcasts if the ship is engaged on voyages in any area in which an international NAVTEX service is provide. The vessel could not produce any records of NAVTEX messages being received. Code 50ac
2025-07-27 | 8196502 | Marine Safety Unit Vicksburg | 631076 | Official Number (U.S.) | KEVIN CONWAY | Towing Vessel | UNITED STATES |  |  |  | 02 - Structural Conditions | 02106 - Hull damage impairing seaworthiness | 705 - Other - as specified | A towing vessel must be maintained and operated so the watertight integrity and stability of the vessel are not compromised. Vsl hit a submerged object causing water ingress into the Port side #3 fuel tank. Conduct repairs to the satisfaction of the TPO and Provide TPO report attesting to a satisfactory Internal structural, and dry dock survey including tests of all repairs. Provide copy of the TPO report to the CG.
2025-07-27 | 8195460 | Sector New Orleans | 1259152 | Official Number (U.S.) | WINE ISLAND | Miscellaneous Vessel | UNITED STATES |  | AMERICAN BUREAU OF SHIPPING |  | 02 - Structural Conditions | 02107 - Ballast, fuel and other tanks | 60 - Rectify deficiencies prior to movement | A survey, either general or partial, according to the circumstances, shall be made every time an accident occurs or a defect is discovered which affects the safety of the vessel or the efficacy or completeness of its lifesaving appliances, fire-fighting or other equipment, or whenever any important repairs or renewals are made. The survey shall be such as to insure that the necessary repairs or renewals have been effectively made, that the material and the workmanship of such repairs or renewals are in all respects satisfactory, and that the vessel complies in all respects with the regulations in this subchapter. - 46 CFR 91.30-1(a) Vessel was involved in an allision and resulted in a dent in one of its ballast tanks. Vessel must submit a TPO report from ABS attesting to the ballast tank's suitability for service prior to movement.
2025-07-27 | 8194939 | Sector Miami | 9320013 | IMO Number | OEL SURYA | General Dry Cargo Ship | PANAMA |  | DNV | DNV | 04 - Emergency Systems | 04114 - Emergency source of power - Emergency generator | 17 - Rectify deficiencies prior to departure | Where the emergency source of electrical power is a generator, it shall be started automatically upon failure of the main source of electrical power supply unless a transitional source of emergency electrical power in accordance with paragraph 3.1.3 is provided; where the emergency generator is automatically started, it shall be automatically connected to the emergency switchboard; those services referred to in paragraph 4 shall then be connected automatically to the emergency generator; and unless a second independent means of starting the emergency generator is provided the single source of stored energy shall be protected to preclude its complete depletion by the automatic starting system. The vessel's EDG is not able to automatically provide power to the emergency switchboard. 74 SOLAS (2020) II-1/43.3.1.2 Code 17abc
2025-07-28 | 8196402 | Sector Miami | 1259389 | Official Number (U.S.) | LADY GO DIVER | Passenger Ship | UNITED STATES |  |  |  | 11 - Life Saving Appliances | 11118 - Lifejackets incl. provision and disposition | 16 - Rectify deficiencies w/in 14 days | Placards containing instructions for the donning and use of the life jackets aboard the vessel must be posted in conspicuous places that are regularly accessible and visible to the crew and passengers. 46CFR 185.516(a) Inspector observed donning procedures for only 01 of 02 lifejacket styles onboard vessel.
2025-07-28 | 8196402 | Sector Miami | 1259389 | Official Number (U.S.) | LADY GO DIVER | Passenger Ship | UNITED STATES |  |  |  | 05 - Radio Communications | 05199 - Other (radio communication) | 16 - Rectify deficiencies w/in 14 days | A vessel must comply with the applicable requirements for any radio and Electronic Position Indicating Radiobeacon (EPIRB) installations, including the requirements for a station license and installation certificates to be issued by the Federal Communications Commission, as set forth in 47 CFR part 80. 46 CFR 184.502 Vessel master was unable to produce an FCC radio operator permit.
2025-07-28 | 8196402 | Sector Miami | 1259389 | Official Number (U.S.) | LADY GO DIVER | Passenger Ship | UNITED STATES |  |  |  | 09 - Working and Living Conditions | 09112 - Medical Equipment | 16 - Rectify deficiencies w/in 14 days | A vessel must either carry a first aid kit that meets requirements in 46 CFR 199.175(b)(10) or a kit with equivalent contents and instructions. 46CFR 184.710 Inspector identified that first aid kit had several expired contents and therefore did not meet equivalent standards for contents.
2025-07-28 | 8196402 | Sector Miami | 1259389 | Official Number (U.S.) | LADY GO DIVER | Passenger Ship | UNITED STATES |  |  |  | 03 - Water/Weathertight Conditions | 03105 - Covers (hatchway-, portable-, tarpaulins, etc.) | 16 - Rectify deficiencies w/in 14 days | A hatch exposed to the weather must be watertight. 46CFR 179.360 Inspector observed Focsle hatch was allowing the accumulation of water in the forward void.
2025-07-28 | 8191238 | Sector Virginia | 1208953 | Official Number (U.S.) | B 201 | Barge | UNITED STATES |  |  |  | 09 - Working and Living Conditions | 09204 - Safe means of access | 705 - Other - as specified | Repair cracked weld on fwd ladder middle support on port void #1 by next drydock.
2025-07-28 | 8196402 | Sector Miami | 1259389 | Official Number (U.S.) | LADY GO DIVER | Passenger Ship | UNITED STATES |  |  |  | 13 - Propulsion and Auxiliary Machinery | 13104 - Bilge pumping arrangements | 16 - Rectify deficiencies w/in 14 days | All machinery and equipment must be installed and maintained in such a manner as to afford adequate protection from causing fire, explosion, machinery failure, and personal injury. 46 CFR 182.100 Inspector observed Bilge pump activation float switch on forward bilge pump did not activate pump.
2025-07-28 | 8196402 | Sector Miami | 1259389 | Official Number (U.S.) | LADY GO DIVER | Passenger Ship | UNITED STATES |  |  |  | 02 - Structural Conditions | 02108 - Electrical installations in general | 16 - Rectify deficiencies w/in 14 days | Equipment grounding conductors must be sized in accordance with section 250-96 of NFPA 70 or other standards specified by the Commandant. 46CFR 179.360 Bonding cable on steering rudder post was terminated with a cut exposing bare wire and no connector.
2025-07-28 | 8196402 | Sector Miami | 1259389 | Official Number (U.S.) | LADY GO DIVER | Passenger Ship | UNITED STATES |  |  |  | 11 - Life Saving Appliances | 11118 - Lifejackets incl. provision and disposition | 16 - Rectify deficiencies w/in 14 days | The number and identification of the items stowed inside, and their sizes, must be marked in clearly legible letters and numbers on each container for life jackets and immersion suits...Letters and numbers must be at least 50 millimeters (2 inches) high. Symbols must be at least 100 mm (4 inches) square. 46CFR 185.604(f) Inspector did not find identification to clearly state the number of total life jackets available in each storage area.
2025-07-28 | 8165701 | Sector St Petersburg | 926325 | Official Number (U.S.) | DIVERSION | Passenger Ship | UNITED STATES |  |  |  | 01 - Certificates & Documentation | 01299 - Other (STCW) | 701 - Prior to carriage of passengers/cargo | Employers must maintain records of chemical tests. Vessel did not have current record of drug and alcohol consortium enrollment or proof of chemical testing for crewmembers, or current (2024) MIS report data from consortium. 46 CFR 16.260
2025-07-28 | 8191731 | Marine Safety Unit Paducah | 1205784 | Official Number (U.S.) | CAPT JOHNEY S | Towing Vessel | UNITED STATES |  |  |  | 13 - Propulsion and Auxiliary Machinery | 13101 - Propulsion main engine | 60 - Rectify deficiencies prior to movement | Machinery and electrical systems must be designed and maintained to provide safe operation of the towing vessel and safety of persons on board under normal and emergency conditions. Electronic throttle controls are not engaging vessel reduction gears. Diagnose throttle issue and test to the satisfaction of an attending Marine Inspector. The vessels TPO has the option to clear this deficiency with notification to the local OCMI within 72-hours in accordance with CG-CVC Policy Letter 17-10. 46 CFR 143.205(a)
2025-07-28 | 8196272 | Marine Safety Detachment Sitka | 1140705 | Official Number (U.S.) | ST MARIA | Passenger Ship | UNITED STATES |  |  |  | 02 - Structural Conditions | 02108 - Electrical installations in general | 705 - Other - as specified | Make corrections to the recently approved electrical one line diagram and resubmit to MSC for approval.
2025-07-28 | 8196307 | Sector New York | 6727832 | IMO Number | NORESMEN | Towing Vessel | GUYANA |  |  |  | 01 - Certificates & Documentation | 01214 - Endorsement by flagstate | 60 - Rectify deficiencies prior to movement | 7. An Administration which recognizes under regulation I/10: .1 a certificate of competency; or .2 a certificate of proficiency... shall endorse such certificate to attest its recognition only after ensuring the authenticity and validity of the certificate... The form of the endorsement used shall be that set forth in paragraph 3 of section A-I/2 of the STCW Code. 8. The endorsements referred to in paragraphs 5, 6, and 7: .1 may be issued as separate documents; .2 shall be issued by the Administration only; .3 shall each be assigned a unique number... .4 shall expire... not more than five years after their date of issue PSCO observed flag endorsement of vessel's crew not in accordance with the Convention above. STCW I/7-8
2025-07-28 | 8196344 | Marine Safety Unit Houma | 1078865 | Official Number (U.S.) | DLB SUPER CHIEF | Miscellaneous Vessel | UNITED STATES |  |  |  | 11 - Life Saving Appliances | 11117 - Lifebuoys incl. provision and disposition | 50 - Rectify deficiencies w/in 30 days | At least two lifebuoys, each with attached self-activating smoke signals, must be stowed where they can be quickly released from the navigating bridge and should, when released, fall directly into the water without striking any part of the vessel. Vessel did not have the bridge buoys properly mounted to free fall; remount buoys in the proper location.
2025-07-28 | 8196344 | Marine Safety Unit Houma | 1078865 | Official Number (U.S.) | DLB SUPER CHIEF | Miscellaneous Vessel | UNITED STATES |  |  |  | 11 - Life Saving Appliances | 11117 - Lifebuoys incl. provision and disposition | 17 - Rectify deficiencies prior to departure | By October 1, 1999, fit retroreflective material on all floating appliances approved under approval series 164.018. Multiple life buoys did not have the proper retroreflective material.
2025-07-28 | 8192974 | Sector Mobile | 9467005 | IMO Number | OLIVIA | General Dry Cargo Ship | LIBERIA | DNV |  |  | 07 - Fire Safety | 07116 - Ventilation | 40 - Rectify deficiencies prior to next US port after sailing foreign | Where a fixed gas fire-extinguishing system is used, openings which may admit air to, or allow gas to escape from, a protected space shall be capable of being closed from outside the protected space. PSCO observed all channel drains on cargo holds incapable of being closed due to design. Cite: 74SOLAS(09) II-2/10.4.2
2025-07-28 | 8196344 | Marine Safety Unit Houma | 1078865 | Official Number (U.S.) | DLB SUPER CHIEF | Miscellaneous Vessel | UNITED STATES |  |  |  | 04 - Emergency Systems | 04114 - Emergency source of power - Emergency generator | 17 - Rectify deficiencies prior to departure | The emergency loads must transfer to the final emergency power source in no more than 45 seconds after failure of the normal source of power. The emergency generator automatically started and started supplying power in one minute 32 seconds.
2025-07-28 | 8193047 | Sector Charleston | 9085522 | IMO Number | KURE | General Dry Cargo Ship | LIBERIA |  | LLOYD'S REGISTER OF SHIPPING | LLOYD'S REGISTER OF SHIPPING | 07 - Fire Safety | 07126 - Oil accumulation in engine room | 30 - Ship detained | The condition of the ship and its equipment shall be maintained to conform with the provisions of the present regulations to ensure that the ship in all respects will remain fit to proceed to sea without danger to the ship or persons on board. PSCOs observed fuel oil leaks on the fuel injector drains associated with cylinders 3, 5, 8, 9, 10, and 12. 74 SOLAS (24) I/11
2025-07-28 | 8192974 | Sector Mobile | 9467005 | IMO Number | OLIVIA | General Dry Cargo Ship | LIBERIA | DNV |  |  | 04 - Emergency Systems | 04114 - Emergency source of power - Emergency generator | 17 - Rectify deficiencies prior to departure | Each emergency generating set arranged to be automatically started shall be equipped with starting devices approved by the Administration with a stored energy capability of at least three consecutive starts. A second source of energy shall be provided for an additional three starts within 30 min unless manual starting can be demonstrated to be effective. PSCO observed crew unable to start emergency generating set using secondary source of power. Cite: 74SOLAS(09) II-1/44.2
2025-07-28 | 8194320 | Sector Southeastern New England | MS0045TA | State Number | CAPTAIN CARLSON | Passenger Ship | UNITED STATES |  |  |  | 04 - Emergency Systems | CG004 - Man Overboard Drill (MOB) | 16 - Rectify deficiencies w/in 14 days | The master shall conduct sufficient drills and give sufficient instructions to make sure that all crew members are familiar with their duties during emergencies that necessitate thier duties in case of a fire or the recovery of persons who have fallen overboard. Drills and training shall be logged or otherwise documented for review by the Coast Guard upon request. The drill entry shall include the following information: (1) Date of the drill and training; and (2) General description of the drill scenario and training topics. Vessel has no log book or record of conducting drills. Conduct drills and log, provide documentation to the satisfcation of the USCG Marine Inspector that drills have been conducted.
2025-07-28 | 8187986 | Marine Safety Unit Port Arthur | 9401154 | IMO Number | NAMRATA | Tank Ship | MALTA |  |  |  | 07 - Fire Safety | 07123 - Operation of Fire protection systems | 10 - Deficiency Rectified | 74 SOLAS (09) II-2 / 14.1 The purpose of this regulation is to maintain and monitor the effectiveness of the fire safety measures the ship is provided with. For this purpose, the following functional requirements shall be met: fire protection systems and fire-fighting systems and appliances shall be maintained ready for use. PSCO found automatic sprinkler system valves closed and not ready for use.
2025-07-28 | 8197612 | Sector Virginia | 9478559 | IMO Number | NOAAS FERDINAND R. HASSLER (S 250) | Research Ship | UNITED STATES | AMERICAN BUREAU OF SHIPPING |  |  | 07 - Fire Safety | 07105 - Fire doors/openings in fire-resisting divisions | 50 - Rectify deficiencies w/in 30 days | The general construction of the vessel shall be such as to minimize fire hazards. Found the following self-closing doors fire doors that will not close on their own nor latch; Navigation Bridge 01-10-2, and the door leading to the Galley 1-13-2. 46CFR190.07-10
2025-07-28 | 8194324 | Sector Southeastern New England | 925321 | Official Number (U.S.) | LIZZIE T | Passenger Ship | UNITED STATES |  |  |  | 10 - Safety of Navigation | 10116 - Nautical publications | 16 - Rectify deficiencies w/in 14 days | As appropriate for the intended voyage, a vessel must carry adequate and up-to-date: (1) Charts of large enough scale to make safe navigation possible; (2) U.S. Coast Pilot or similar publication; (3) Coast Guard Light List; (4) Tide tables; and (5) Current tables, or a river current publication issued by the U.S. Army Corps of Engineers or a river authority. Extracts from the publications listed above for the areas to be transited may be provided instead of the complete publication. Vessel does not have up to date charts or publications. Provide up to date charts for area transited and an Eldridge book on board.
2025-07-28 | 8194320 | Sector Southeastern New England | MS0045TA | State Number | CAPTAIN CARLSON | Passenger Ship | UNITED STATES |  |  |  | 11 - Life Saving Appliances | 11117 - Lifebuoys incl. provision and disposition | 701 - Prior to carriage of passengers/cargo | A vessel of not more than 26 feet in length must carry a minimum of one life buoy of not less than 20 inches in diameter. Grab line for lifebuoy is rotted, replace grab line or replace lifebuoy.
2025-07-28 | 8165701 | Sector St Petersburg | 926325 | Official Number (U.S.) | DIVERSION | Passenger Ship | UNITED STATES |  |  |  | 07 - Fire Safety | 07110 - Fire fighting equipment and appliances | 701 - Prior to carriage of passengers/cargo | Each portable fire extinguisher on a vessel must be of an approved type and maintained in accordance with a recognized industry standard acceptable to the Commandant (CG-ENG-4). All portable fire extinguishers and pre-engineered fixed gas fire extinguishing system onboard were overdue for annual servicing (expired JUN 2025). 46 CFR 181.500(a) 46 CFR 181.420
2025-07-28 | 8165701 | Sector St Petersburg | 926325 | Official Number (U.S.) | DIVERSION | Passenger Ship | UNITED STATES |  |  |  | 05 - Radio Communications | 05111 - Satellite EPIRB 406MHz/1.6GHz | 705 - Other - as specified | A vessel must comply with the applicable requirements for any radio and EPIRB installations required by the FCC. NOAA registration certificate and decal for installed EPIRB was expired (SEP 2024). EPIRB hydrostatic release unit was also expired (DEC 2024). Vessel is restricted to a Lakes, Bays, and Sounds route until rectified. 46 CFR 184.502 46 CFR 185.740(b)
2025-07-28 | 8165701 | Sector St Petersburg | 926325 | Official Number (U.S.) | DIVERSION | Passenger Ship | UNITED STATES |  |  |  | 10 - Safety of Navigation | 10109 - Lights, shapes, sound-signals | 705 - Other - as specified | All vessels must have navigation lights that are in compliance with the applicable sections of the International and Inland Navigation Rules. Vessel's starboard running light was inoperable. Vessel is restricted to daytime operations only until light is working. 46 CFR 183.420
2025-07-28 | 8165701 | Sector St Petersburg | 926325 | Official Number (U.S.) | DIVERSION | Passenger Ship | UNITED STATES |  |  |  | 11 - Life Saving Appliances | 11129 - Operational readiness of lifesaving appliances | 705 - Other - as specified | Each life float must be fitted with a light. Floating marker light for vessel's life float was inoperable. Vessel is restricted to daytime operations only until light is working. 46 CFR 180.175
2025-07-28 | 8197612 | Sector Virginia | 9478559 | IMO Number | NOAAS FERDINAND R. HASSLER (S 250) | Research Ship | UNITED STATES | AMERICAN BUREAU OF SHIPPING |  |  | 11 - Life Saving Appliances | 11107 - Stowage of rescue boats | 10 - Deficiency Rectified | Rescue boats must be stowed to be ready for launching in not more than 5 minutes. The vessel crew attempted to prove proper operation of rescue boat davit, winch and fall but was unable to due to the activation of the limit switch. 46CFR199.140(a)
2025-07-28 | 8165701 | Sector St Petersburg | 926325 | Official Number (U.S.) | DIVERSION | Passenger Ship | UNITED STATES |  |  |  | 11 - Life Saving Appliances | 11127 - Buoyant apparatus | 16 - Rectify deficiencies w/in 14 days | Each life float must be marked with the vessel's name and the number of person capacity, with lettering of at least 2 inches high. Vessel's life float was not properly marked. 46 CFR 185.604
2025-07-28 | 8196312 | Sector New York | 6103832 | ABS Number | HT100 | Barge | GUYANA |  |  |  | 01 - Certificates & Documentation | 01108 - Load Lines (including Exemption) | 60 - Rectify deficiencies prior to movement | An International Load Line Certificate (1966) shall be issued to every ship which has been surveyed and marked in accordance with the present Convention. PSCO unable to verify vessel has been issued required certificate.
2025-07-28 | 8194324 | Sector Southeastern New England | 925321 | Official Number (U.S.) | LIZZIE T | Passenger Ship | UNITED STATES |  |  |  | 05 - Radio Communications | 05109 - VHF radio installation | 50 - Rectify deficiencies w/in 30 days | A vessel must comply with the applicable requirements for any radio and Electronic Position Indicating Radiobeacon (EPIRB) installations, including the requirements for a station icense and installation certificates to be issued by the Federal Communications Commission, as set forth in 47 CFR part 80. Vessel is missing FCC Station License and Safety Radio Certificate. Provide FCC Station License and Safety Radio Certificate. MMSI number must be inputed into DSC VHF Radio.
2025-07-28 | 8193047 | Sector Charleston | 9085522 | IMO Number | KURE | General Dry Cargo Ship | LIBERIA |  | LLOYD'S REGISTER OF SHIPPING | LLOYD'S REGISTER OF SHIPPING | 15 - Safety Management Systems (ISM) | 15109 - Maintenance of the ship and equipment | 30 - Ship detained | The company should establish procedures for the implementation of corrective action, including measures intended to prevent recurrence. Objective evidence indicates the Company has failed to ensure nonconformities are rectified. IMO detentions dated 13 Feb 2025 and 24 July 2025 identified deficiencies, and follow-up ISM audits identified nonconformities, that continue to persist. Further examination today revealed additional objective evidence of an inability to implement an effective Safety Management System. 74 SOLAS (24) IX/3.1 - ISM Code 9.2
2025-07-28 | 8165701 | Sector St Petersburg | 926325 | Official Number (U.S.) | DIVERSION | Passenger Ship | UNITED STATES |  |  |  | 01 - Certificates & Documentation | 01305 - Log-books/compulsory entries | 16 - Rectify deficiencies w/in 14 days | The required fire extinguisher maintenance (monthly checks) shall be logged. MI observed insufficient proof that maintenance was being performed. 46 CFR 176.810(b)(1)(iv)
2025-07-28 | 8192829 | Sector Puget Sound | 9329473 | IMO Number | MORNING CORNET | Ro-Ro Cargo Ship | LIBERIA |  | LIBERIA | LIBERIA | 11 - Life Saving Appliances | 11107 - Stowage of rescue boats | 17 - Rectify deficiencies prior to departure | Rescue Boats shall be stowed in a state of continuous readiness for launching in not more than 5 min. PSCO observed inabiliity to start rescue boat while PSCO's were on board. 74 SOLAS (14) III/14.1 Deficiency Code 17ac.
2025-07-28 | 8196344 | Marine Safety Unit Houma | 1078865 | Official Number (U.S.) | DLB SUPER CHIEF | Miscellaneous Vessel | UNITED STATES |  |  |  | 01 - Certificates & Documentation | 01310 - Signs, indications | 17 - Rectify deficiencies prior to departure | Each entrance to a space storing carbon dioxide cylinders, a space protected by carbon dioxide systems, or any space into which carbon dioxide might migrate must be conspicuously marked. The entrance to the CO2 storage space was missing the required marking. 46 CFR 97.37–11
2025-07-28 | 8165701 | Sector St Petersburg | 926325 | Official Number (U.S.) | DIVERSION | Passenger Ship | UNITED STATES |  |  |  | 08 - Alarms | 08199 - Other (alarms) | 16 - Rectify deficiencies w/in 14 days | A visual and audible alarm must be provided at the operating station to indicate a high water level. High water level alarm in vessel's lazarret was not working. 46 CFR 182.530
2025-07-28 | 8194324 | Sector Southeastern New England | 925321 | Official Number (U.S.) | LIZZIE T | Passenger Ship | UNITED STATES |  |  |  | 04 - Emergency Systems | CG004 - Man Overboard Drill (MOB) | 16 - Rectify deficiencies w/in 14 days | The master shall conduct sufficient drills and give sufficient instructions to make sure that all crew members are familiar with their duties during emergencies that necessitate thier duties in case of a fire or the recovery of persons who have fallen overboard. Drills and training shall be logged or otherwise documented for review by the Coast Guard upon request. The drill entry shall include the following information: (1) Date of the drill and training; and (2) General description of the drill scenario and training topics. Vessel has no log book or record of conducting drills. Conduct drills and log, provide documentation to the satisfcation of the USCG Marine Inspector that drills have been conducted.
2025-07-28 | 8196272 | Marine Safety Detachment Sitka | 1140705 | Official Number (U.S.) | ST MARIA | Passenger Ship | UNITED STATES |  |  |  | 09 - Working and Living Conditions | 09203 - Lighting (Working spaces) | 16 - Rectify deficiencies w/in 14 days | Electrical equipment on a vessel must be installed and maintained to:(a) Provide services necessary for safety under normal and emergency conditions;(b) Protect passengers, crew, other persons, and the vessel from electrical hazards, including fire, caused by or originating in electrical equipment, and electrical shock;(c) Minimize accidental personnel contact with energized parts; and (d) Prevent electrical ignition of flammable vapors. Light in port fidley was missing the required cover and the light above the starboard forward MDE had a cover that was melted and could not be properly secured. 46 CFR 183.200
2025-07-28 | 8193047 | Sector Charleston | 9085522 | IMO Number | KURE | General Dry Cargo Ship | LIBERIA |  | LLOYD'S REGISTER OF SHIPPING | LLOYD'S REGISTER OF SHIPPING | 11 - Life Saving Appliances | 11129 - Operational readiness of lifesaving appliances | 30 - Ship detained | Before the ship leaves port and at all times during the voyage, all lifesaving appliances shall be in working order and ready for immediate use. Rescue boat failed to engage into forward gear. 74 SOLAS (01) III/20.2
2025-07-28 | 8193047 | Sector Charleston | 9085522 | IMO Number | KURE | General Dry Cargo Ship | LIBERIA |  | LLOYD'S REGISTER OF SHIPPING | LLOYD'S REGISTER OF SHIPPING | 03 - Water/Weathertight Conditions | 03199 - Other (load lines) | 40 - Rectify deficiencies prior to next US port after sailing foreign | The ring, lines and letters shall be permanently marked on the sides of the ship. Deck line on starboard side is not permanently marked. ILLC66 Annex I Reg. 8
2025-07-28 | 8196344 | Marine Safety Unit Houma | 1078865 | Official Number (U.S.) | DLB SUPER CHIEF | Miscellaneous Vessel | UNITED STATES |  |  |  | 04 - Emergency Systems | 04103 - Emergency, lighting, batteries and switches | 17 - Rectify deficiencies prior to departure | The emergency lighting supplied by the final emergency power source must be sufficient to allow crew to find their way to open decks and to survival craft, muster stations, and embarkation stations with all watertight doors and fire doors closed. Multiple emergency lights were not working (PVHO, dive control room, second deck bow near fire station #20 and port side liferafts).
2025-07-28 | 8196344 | Marine Safety Unit Houma | 1078865 | Official Number (U.S.) | DLB SUPER CHIEF | Miscellaneous Vessel | UNITED STATES |  |  |  | 07 - Fire Safety | 07109 - Fixed fire extinguishing installation | 16 - Rectify deficiencies w/in 14 days | An inspection shall be made when any important alterations are undertaken. 12 CO2 bottles relocated from main deck to below deck. The installation was not IAW approved drawing or type approval manual. Both doors to the CO2 storage space opened inward. Not fitted w/ independent exhaust from bottom (6 air changes). Fire related boundaries not equivalent to control station A60 Submit proposal and plans to OCMI and MSC for approval.
2025-07-28 | 8196344 | Marine Safety Unit Houma | 1078865 | Official Number (U.S.) | DLB SUPER CHIEF | Miscellaneous Vessel | UNITED STATES |  |  |  | 13 - Propulsion and Auxiliary Machinery | 13102 - Auxiliary engine | 50 - Rectify deficiencies w/in 30 days | Nonmetallic flexible hose may be used in fuel oil system lengths not exceeding 30 inches. The #4 winch motor fuel supply hoses (before and after the Racor filter) exceeded 30 inches in length.
2025-07-28 | 8196344 | Marine Safety Unit Houma | 1078865 | Official Number (U.S.) | DLB SUPER CHIEF | Miscellaneous Vessel | UNITED STATES |  |  |  | 04 - Emergency Systems | 04114 - Emergency source of power - Emergency generator | 50 - Rectify deficiencies w/in 30 days | Nothing shall limit the inspector from making such tests and inspections deemed necessary to be assured of the seaworthiness of the vessel. The fuel gauge (float gauge) for the emergency generator fuel tank was broken.
2025-07-28 | 8194320 | Sector Southeastern New England | MS0045TA | State Number | CAPTAIN CARLSON | Passenger Ship | UNITED STATES |  |  |  | 10 - Safety of Navigation | 10109 - Lights, shapes, sound-signals | 701 - Prior to carriage of passengers/cargo | All vessels must have navigation lights that are in compliance with the applicable sections of the International and Inland Navigation Rules. Stern light is not operational. Prove proper operation of stern light.
2025-07-28 | 8188657 | Marine Safety Detachment St. Paul | 1331453 | Official Number (U.S.) | RIVER WILLOW RIVERBOAT | Passenger Ship | UNITED STATES |  |  |  | 07 - Fire Safety | 07124 - Maintenance of Fire protection systems | 701 - Prior to carriage of passengers/cargo | At each initial and subsequent inspection for certification, the owner or manging operator must be prepared to conduct tests and have the vessel ready for inspection of its fire protection equipment, including the following... (7) Inspection and testing of all smoke and fire detection systems, including sensors, and alarms... (2) For fixed-gas fire extinguishing systems, the inspections and tests required by Table 46 CFR 176.810(b) of this section, in addition to the tests, required by 46 CFR 147.60 and 147.65. The owner or managing operator must provide satisfactory evidence of the required servicing to the marine inspector. If any of the equipment or records have not been properly maintained, a qualified servicing facility may be required to perform the required inspections, maintenance procedures, and hydrostatic pressure tests... Fire detection and CO2 fire suppression system was for not serviced by a qualified facility. Have annual servicing conducted satisfactory prior to carriage of passengers. Provide Marine Inspector with servicing report upon completion.
2025-07-28 | 8196344 | Marine Safety Unit Houma | 1078865 | Official Number (U.S.) | DLB SUPER CHIEF | Miscellaneous Vessel | UNITED STATES |  |  |  | 09 - Working and Living Conditions | 09106 - Sanitary Facilities | 17 - Rectify deficiencies prior to departure | MSD Sewage tanks must be free of defects that would allow toxic substances to escape to the interior of the vessel. MSD sewage tank top was wasted and the forward corner was open to the space.
2025-07-28 | 8197753 | Sector San Diego | 1154942 | Official Number (U.S.) | SEAL OF CHAMPIONS | Passenger Ship | UNITED STATES |  |  |  | 09 - Working and Living Conditions | 09210 - Machinery | 701 - Prior to carriage of passengers/cargo | Vessel's steering experienced a failure while underway with passengers. Make proper repairs and perform underway sea trial with attending marine inspector.
2025-07-28 | 8192974 | Sector Mobile | 9467005 | IMO Number | OLIVIA | General Dry Cargo Ship | LIBERIA | DNV |  |  | 07 - Fire Safety | 07124 - Maintenance of Fire protection systems | 50 - Rectify deficiencies w/in 30 days | The maintenance plan shall include at least the following fire protection systems and fire-fighting systems and appliances, where installed: fixed fire-extinguishing systems and other fire-extinguishing appliances. PSCO observed maintenance plan did not include required procedures for quarterly or annual testing and inspections of water mist systems. Cite: 74SOLAS(20) II-2/14.2.2.3
2025-07-28 | 8196990 | Sector San Francisco | 1050665 | Official Number (U.S.) | M/V INTINTOLI | Passenger Ship | UNITED STATES |  |  |  | 03 - Water/Weathertight Conditions | 03109 - Machinery space openings | 705 - Other - as specified | At each initial and subsequent inspection for certification of a vessel, the owner or managing operator shall be prepared to conduct...Inspection of all accessible parts of the exterior and interior of the hull, the watertight bulkheads, and weather decks. MI discovered hole between the main deck and STBD jet room watertight hatch. Hole is located on the port side near the weld seam when transiting down the ladder to the STBD jet room. Submit repair proposal and make satisfactory repairs prior to credit next dry dock. 46 CFR 115.802(a)(1)
2025-07-28 | 8196885 | Sector Southeast Alaska | 1315316 | Official Number (U.S.) | NOBLE EAGLE | Passenger Ship | UNITED STATES |  |  |  | 01 - Certificates & Documentation | 01305 - Log-books/compulsory entries | 50 - Rectify deficiencies w/in 30 days | The master of the vessel shall ensure that: (a) Each EPIRB, other than an EPIRB in an inflatable liferaft, must be tested monthly, using the integrated test circuit and output indicator, to determine that it is operative; (c) The EPIRB test required by paragraph (a) shall be logged or otherwise documented, as applicable. Provide logs of monthly EPIRB test for June, July and August 2025. 46 CFR 185.728 (a)(c)
2025-07-28 | 8196272 | Marine Safety Detachment Sitka | 1140705 | Official Number (U.S.) | ST MARIA | Passenger Ship | UNITED STATES |  |  |  | 07 - Fire Safety | 07116 - Ventilation | 701 - Prior to carriage of passengers/cargo | A pre-engineered fixed gas fire extinguishing system must: Automatically shut down all power ventilation systems and all engines that draw intake air from within the protected space. Port engine room power ventialltion did not properly secure when tested. 46 CFR 181.420
2025-07-28 | 8188657 | Marine Safety Detachment St. Paul | 1331453 | Official Number (U.S.) | RIVER WILLOW RIVERBOAT | Passenger Ship | UNITED STATES |  |  |  | 09 - Working and Living Conditions | 09112 - Medical Equipment | 16 - Rectify deficiencies w/in 14 days | A vessel must carry either a first aid kit approved under approval series 160.041 or a kit with equivalent contents and instructions... Pilot house EMT bag was found with expired eye wash, and expired NARCAN, Pilot house first aid kit was found with expired eye wash. Replace contents with new.
2025-07-28 | 8196272 | Marine Safety Detachment Sitka | 1140705 | Official Number (U.S.) | ST MARIA | Passenger Ship | UNITED STATES |  |  |  | 01 - Certificates & Documentation | 01104 - Cargo Ship Safety Radio (including exemption) | 10 - Deficiency Rectified | The Bridge-to-Bridge Act and the regulations of this part apply to the following vessels in the navigable waters of the United States:(a) Every power-driven vessel of 20 meters or over in length while navigating. Bridge-to-bridge radio certificate was not present during inspection. 47 CFR 80.1001
2025-07-28 | 8196272 | Marine Safety Detachment Sitka | 1140705 | Official Number (U.S.) | ST MARIA | Passenger Ship | UNITED STATES |  |  |  | 04 - Emergency Systems | 04103 - Emergency, lighting, batteries and switches | 10 - Deficiency Rectified | All escape hatches and other emergency exits used as means of escape must be marked on both sides in clearly legible letters at least 50 millimeters (2 inches) high: “EMERGENCY EXIT, KEEP CLEAR”, unless such markings are deemed unnecessary by the cognizant OCMI. Port forward engine room excape hatch was missing required placard at time of inspection. 46 CFR 185.606
2025-07-28 | 8196272 | Marine Safety Detachment Sitka | 1140705 | Official Number (U.S.) | ST MARIA | Passenger Ship | UNITED STATES |  |  |  | 07 - Fire Safety | 07106 - Fire detection and alarm system | 16 - Rectify deficiencies w/in 14 days | The following spaces must be equipped with a fire detection and alarm system of an approved type installed in accordance with 46 CFR part 76, except when a fixed-gas fire extinguishing system that is capable of automatic discharge upon heat detection is installed or when the space is manned: A space containing an internal combustion engine of more than 50 hp. Port generator space heat activated alarm also activated the port engine room when tested. 46 CFR 181.450(a)(2)
2025-07-28 | 8196885 | Sector Southeast Alaska | 1315316 | Official Number (U.S.) | NOBLE EAGLE | Passenger Ship | UNITED STATES |  |  |  | 05 - Radio Communications | 05108 - Performance standards for radio equipment | 50 - Rectify deficiencies w/in 30 days | The provisions of Part III of Title III of the Communication Act require United States vessels which transport more than six passengers for hire while such vessels are being navigated on any tidewater within the jurisdiction of the United States adjacent or contiguous to the open sea, or in the open sea to carry a radiotelephone installation complying with this subpart. The provisions of Part III do not apply to vessels which are equipped with a radio installation for compliance with Part II of Title III of the Act, or for compliance with the Safety Convention, or to vessels navigating on the Great Lakes. Vessel does not have a radiotelephony certificate on board. 47 CFR 80.901
2025-07-28 | 8188657 | Marine Safety Detachment St. Paul | 1331453 | Official Number (U.S.) | RIVER WILLOW RIVERBOAT | Passenger Ship | UNITED STATES |  |  |  | 07 - Fire Safety | 07110 - Fire fighting equipment and appliances | 16 - Rectify deficiencies w/in 14 days | Portable fire extinguishers must be located so that they are clearly visible and readily accessible from the space bring protected. The installation and location must be to the satisfaction of the Officer in Charge, Marine Inspection. 02 fire extinguishers were discovered not properly mounted, and free about the deck. (Upper Deck Bar, and the work bench outside the engine room). Properly mount portable fire extinguishers.
2025-07-28 | 8196990 | Sector San Francisco | 1050665 | Official Number (U.S.) | M/V INTINTOLI | Passenger Ship | UNITED STATES |  |  |  | 13 - Propulsion and Auxiliary Machinery | 13199 - Other (machinery) | 705 - Other - as specified | At each initial and subsequent inspection for certification of a vessel, managing operator shall be prepared to have the vessel ready for inspections of machinery, fuel, and piping systems, including the following: inspection of all machinery essential to the routine operation of the vessel including generators and cooling systems. Transom cooling jacket pipe in port lazarette found with temp patch covering a hole on the backside of the piping a few inches after the last flange before exiting the stern. 46 CFR 115.804
2025-07-28 | 8196990 | Sector San Francisco | 1050665 | Official Number (U.S.) | M/V INTINTOLI | Passenger Ship | UNITED STATES |  |  |  | 07 - Fire Safety | 07101 - Fire prevention structural integrity | 16 - Rectify deficiencies w/in 14 days | Penetrations in A-Class fire control boundaries for electrical cables, pipes...must be constructed to prevent the passage of flam and smoke for one hour. Overhead piping behind access ladder in port laz has two areas that new repair to firestop material. 1. Piping coming from overhead where pipe has vibrated loose and separated from firestop; 2. The same pipe at the connection where it travels inboard to sideshell. 46 CFR 116.415
2025-07-28 | 8192974 | Sector Mobile | 9467005 | IMO Number | OLIVIA | General Dry Cargo Ship | LIBERIA | DNV |  |  | 15 - Safety Management Systems (ISM) | 15109 - Maintenance of the ship and equipment | 30 - Ship detained | The company should establish procedures to ensure that the ship is maintained in conformity with the provisions of the relevant rules and regulations and with any additional requirements which may be established by the company. Due to the deficiencies of a technical and/or operational nature identified below which individually or collectively provides objective evidence of a serious failure, or lack of effectiveness of the ISM Code, an external audit shall be conducted by the Flag Administration before the vessel will be released from its detention to determine whether the vessel is operating in compliance with the ISM Code. A copy of the completed external audit shall be provided for USCG review prior to departure from the port of Mobile. Cite: 74SOLAS(20)IX/3.1 // ISM Code Part A 10.1
2025-07-28 | 8192974 | Sector Mobile | 9467005 | IMO Number | OLIVIA | General Dry Cargo Ship | LIBERIA | DNV |  |  | 07 - Fire Safety | 07109 - Fixed fire extinguishing installation | 30 - Ship detained | Fire-fighting systems and appliances shall be kept in good working order and readily available for immediate use. PSCO observed multiple inoperable water mist sprinkler heads without sufficient fire-extinguishing coverage for main diesel generators and oil purifier space. Cite: 74SOLAS(20) II-2/14.2.1.2
2025-07-28 | 8192974 | Sector Mobile | 9467005 | IMO Number | OLIVIA | General Dry Cargo Ship | LIBERIA | DNV |  |  | 07 - Fire Safety | 07124 - Maintenance of Fire protection systems | 30 - Ship detained | Maintenance, testing and inspections shall be carried out based on the guidelines developed by the Organization and in a manner having due regard to ensuring the reliability of fire-fighting systems and appliances. PSCO observed maintenance, testing and inspections of water mist system was not carried out in alignment with guidelines developed by the Organization. Cite: 74SOLAS(20) II-2/14.2.2.1
2025-07-28 | 8192974 | Sector Mobile | 9467005 | IMO Number | OLIVIA | General Dry Cargo Ship | LIBERIA | DNV |  |  | 01 - Certificates & Documentation | 01199 - Other (certificates) | 16 - Rectify deficiencies w/in 14 days | Systems and equipment used to meet the requirements of this regulation shall conform to performance standards and functional requirements not inferior to those adopted by the Organization. PSCO observed that LRIT conformance test report was expired. Cite: 74SOLAS(20) V/19-1.6
2025-07-28 | 8193047 | Sector Charleston | 9085522 | IMO Number | KURE | General Dry Cargo Ship | LIBERIA |  | LLOYD'S REGISTER OF SHIPPING | LLOYD'S REGISTER OF SHIPPING | 07 - Fire Safety | 07114 - Remote Means of control (opening,pumps,ventilation,etc.) Machinery spaces | 30 - Ship detained | Every oil fuel pipe shall be fitted with a cock or valve directly on the tank capable of being closed from a safe position outside the space. Quick closing valves to numerous storage tanks and daily service tanks in groups 1, 2, 3, 4, 6, 7, 8, and 9 failed to close associated valves. 74 SOLAS (97) II-2/15.2.5
2025-07-28 | 8196990 | Sector San Francisco | 1050665 | Official Number (U.S.) | M/V INTINTOLI | Passenger Ship | UNITED STATES |  |  |  | 02 - Structural Conditions | 02110 - Beams, frames, floors-op. damage | 705 - Other - as specified | An internal structural examination conducted..consists of a complete examination of the vessel's main strength members, including the major internal framing. Frame/Gusset temporary repair located in the STBD jet room. Fourth frame/gusset overhead/along the transom counting from inboard. Clean the area to assess damage. If necessary, submit repair proposal and make repairs to the satisfaction of the MI prior to credit next dry dock. 46 CFR 115.610(b)
2025-07-28 | 8187764 | Sector New York | 990930 | Official Number (U.S.) | CORNUCOPIA MAJESTY | Passenger Ship | UNITED STATES |  |  |  | 09 - Working and Living Conditions | 09110 - Electrical devices | 16 - Rectify deficiencies w/in 14 days | Electric installations on vessels must ensure... Protection of passengers, crew, other persons, and the vessel from electrical hazards. Observed missing panel with exposed electrical wires at the 3rd deck bar. 46 CFR 71.15-1 46 CFR 111.01-1(a)(2)
2025-07-28 | 8196308 | Sector New York | 1240197 | Official Number (U.S.) | PURSE PRINCESS | Passenger Ship | UNITED STATES |  |  |  | 09 - Working and Living Conditions | 09227 - Ropes and wires | 705 - Other - as specified | A vessel must be operated...in such a manner as to afford adequate precaution against hazards that might endanger the vessel and the persons being transported. Listed components of the main sail control systems / running rigging were deformed and/or worn past their service-life and of concern for failure; (1)Main-sheet blocks & attachment hard-ware, on boom & mast base. (2)Boom vang block & attachment & internal sheave pin. (3)Main-sail out-haul control block(s) at mast base. Replace, prior to carrying passengers under sail power. 46CFR185.100 NVIC 02-16
2025-07-28 | 8196273 | Activities Far East | 1225143 | Official Number (U.S.) | EMPIRE STATE | Tank Ship | UNITED STATES |  |  |  | 06 - Cargo Operations Including Equipment | 06107 - Cargo operation | 701 - Prior to carriage of passengers/cargo | Instrumentation shall be fitted for continuously indicating and permanently recording, when inert gas is being supplied: 1. the pressure of the inert gas supply mains forward of the non-return devices required by paragraph 2.3.1.4.1; and 2. the oxygen content of the inert gas in the inert gas supply mains on the discharge side of the gas blowers. The inert gas generator (IGG) deck pressure interface displayed inconsistent readings between the local gauge and the control unit located in the cargo control room. It was noted that wiring to the pressure sensor (sending unit) had previously melted and was recently replaced. The crew repaired a small segment of wiring; However, the remaining length of wiring appears to be in questionable condition. Required Corrective Action: A root cause analysis shall be conducted to determine the cause of the original wiring damage and to ensure long-term reliability of this system for future cargo operations. Confirmation shall be provided from an authorized third-party technician or OEM technical support verifying that repairs to the pressure sensing unit and associated wiring are satisfactory and in full compliance with the manufacture's specifications. The vessel’s Safety Management System (SMS) shall document this occurrence as a reportable incident. Per 46 CFR 4.05-1(a)(4), any future incidents affecting the vessel’s fitness for service — particularly involving equipment vital to safe cargo operations — shall be immediately reported to the nearest USCG Officer in Charge, Marine Inspection (OCMI). SOLAS II-2/5.5.1.1 FSS Code Ch. 15.2.4.2.1
2025-07-28 | 8196308 | Sector New York | 1240197 | Official Number (U.S.) | PURSE PRINCESS | Passenger Ship | UNITED STATES |  |  |  | 01 - Certificates & Documentation | 01305 - Log-books/compulsory entries | 50 - Rectify deficiencies w/in 30 days | In addition, the owner shall, prior to receiving a Certificate of Inspection, submit for approval to the cognizant OCMI, at least two copies of the following plans, manuals, analyses, and calculations that are applicable to the vessel as determined by the OCMI: On sailing vessels: Masts, including integration into the ship's structure. Re-establish vessel preventative maintenance plan (PMP) within 30 days. 46CFR177.202(b)(12)(i)
2025-07-28 | 8187764 | Sector New York | 990930 | Official Number (U.S.) | CORNUCOPIA MAJESTY | Passenger Ship | UNITED STATES |  |  |  | 07 - Fire Safety | 07199 - Other (fire safety) | 16 - Rectify deficiencies w/in 14 days | The general construction of the vessel shall be such as to minimize fire hazards insofar as is reasonable and practicable. Observed missing overhead panels on the 3rd deck, located forward on the starboard side. 46 CFR 72.03-5
2025-07-28 | 8192974 | Sector Mobile | 9467005 | IMO Number | OLIVIA | General Dry Cargo Ship | LIBERIA | DNV |  |  | 15 - Safety Management Systems (ISM) | 15111 - Company verification, review and evaluation | 50 - Rectify deficiencies w/in 30 days | The company should ensure the master is fully conversant with the company's safety management system. During the expanded ISM examination, the master was unable to demonstrate familiarity with SMS and SMS Procedural Manuals or provide requested documentation to confirm conformance with established procedures during on board interviews conducted by the attending PSCO.
2025-07-28 | 8192974 | Sector Mobile | 9467005 | IMO Number | OLIVIA | General Dry Cargo Ship | LIBERIA | DNV |  |  | 15 - Safety Management Systems (ISM) | 15110 - Documentation-ISM | 50 - Rectify deficiencies w/in 30 days | The company should ensure changes to documents are reviewed and approved by authorized personnel. PSCO observed and received numerous revisions to established company Safety Management System's Procedure Manuals in the draft format.
2025-07-28 | 8192974 | Sector Mobile | 9467005 | IMO Number | OLIVIA | General Dry Cargo Ship | LIBERIA | DNV |  |  | 15 - Safety Management Systems (ISM) | 15111 - Company verification, review and evaluation | 50 - Rectify deficiencies w/in 30 days | The company should carry out internal safety audits on board and ashore at intervals not exceeding twelve months to verify whether safety and pollution prevention activities comply with the safety management system. Last internal audit was conduct on June 27, 2024. Master was unable to provide objective evidence documenting a more recent internal audit.
2025-07-28 | 8192974 | Sector Mobile | 9467005 | IMO Number | OLIVIA | General Dry Cargo Ship | LIBERIA | DNV |  |  | 15 - Safety Management Systems (ISM) | 15110 - Documentation-ISM | 50 - Rectify deficiencies w/in 30 days | The company should ensure obsolete documents are promptly removed from its safety management system. PSCO observe outdated ISM & SOLAS references depicted in company Safety Management System's Procedural Manuals.
2025-07-28 | 8187764 | Sector New York | 990930 | Official Number (U.S.) | CORNUCOPIA MAJESTY | Passenger Ship | UNITED STATES |  |  |  | 09 - Working and Living Conditions | 09110 - Electrical devices | 16 - Rectify deficiencies w/in 14 days | Electric installations on vessels must ensure... Protection of passengers, crew, other persons, and the vessel from electrical hazards. Observed emergency light socket hanging from the soffit and missing bulb in the forward stairwell between 2nd and 3rd deck. Electric installations on vessels must ensure... Protection of passengers, crew, other persons, and the vessel from electrical hazards. Observed emergency light socket hanging from the soffit and missing bulb in the forward stairwell between 2nd and 3rd deck. 46 CFR 71.15-1 46 CFR 111.01(a) (2)
2025-07-28 | 8192974 | Sector Mobile | 9467005 | IMO Number | OLIVIA | General Dry Cargo Ship | LIBERIA | DNV |  |  | 15 - Safety Management Systems (ISM) | 15109 - Maintenance of the ship and equipment | 50 - Rectify deficiencies w/in 30 days | The company should identify equipment and technical systems the sudden operational failure of which may result in hazardous situations. The safety management system should provide for specific measures aimed at promoting the reliability of such equipment or systems. Master did not provide the necessary objective evidence to confirm conformance with established maintenance requirements.
2025-07-28 | 8192974 | Sector Mobile | 9467005 | IMO Number | OLIVIA | General Dry Cargo Ship | LIBERIA | DNV |  |  | 15 - Safety Management Systems (ISM) | 15109 - Maintenance of the ship and equipment | 50 - Rectify deficiencies w/in 30 days | The company should establish procedures for implementation of corrective action including measures intended to prevent recurrence. During expanded ISM examination, the master provided a sampling of Non-Conformance Reports, Form SAF/03, that did not include measures to prevent recurrence. Master did not provide the necessary objective evidence to confirm conformance with established requirement.
2025-07-28 | 8192974 | Sector Mobile | 9467005 | IMO Number | OLIVIA | General Dry Cargo Ship | LIBERIA | DNV |  |  | 15 - Safety Management Systems (ISM) | 15109 - Maintenance of the ship and equipment | 50 - Rectify deficiencies w/in 30 days | The company should ensure that inspections are held at appropriate intervals and records of these activities are maintained. Master did not provide the necessary objective evidence to confirm conformance with established maintenance requirements.
2025-07-28 | 8196308 | Sector New York | 1240197 | Official Number (U.S.) | PURSE PRINCESS | Passenger Ship | UNITED STATES |  |  |  | 02 - Structural Conditions | 02199 - Other (Structural condition) | 16 - Rectify deficiencies w/in 14 days | At each initial and subsequent inspection for certification of a vessel, the owner or managing operator shall be prepared to conduct tests and have the vessel ready for inspections of the hull structure and its appurtenances, including the following: inspection of the condition of the superstructure, masts, and similar arrangements constructed on the hull, and on a sailing vessel all spars, standing rigging, running rigging, blocks, fittings, and sails. Certain running rigging shows indications of age & wear expending service-life. Repair/replace within 14 days.(see photos) 46 CFR 176.802(a)(3)
2025-07-28 | 8187764 | Sector New York | 990930 | Official Number (U.S.) | CORNUCOPIA MAJESTY | Passenger Ship | UNITED STATES |  |  |  | 09 - Working and Living Conditions | 09110 - Electrical devices | 16 - Rectify deficiencies w/in 14 days | Electric installations on vessels must ensure... Protection of passengers, crew, other persons, and the vessel from electrical hazards. Observed electrical receptacle unsecured, hanging from bulkhead in the 2nd deck forward dining room on the port side and 2nd deck dance floor. 46 CFR 71.15-1 46 CFR 111.01-1(a)(2)
2025-07-28 | 8165701 | Sector St Petersburg | 926325 | Official Number (U.S.) | DIVERSION | Passenger Ship | UNITED STATES |  |  |  | 01 - Certificates & Documentation | 01305 - Log-books/compulsory entries | 16 - Rectify deficiencies w/in 14 days | Each EPIRB must be tested monthly, using the integrated test circuit and output indicator, to determine that it is operative, and shall be logged. MI observed insufficient proof that maintenance was being performed. 46 CFR 185.728(a),(c)
2025-07-28 | 8196634 | Sector New York | 1187774 | Official Number (U.S.) | LONG ISLAND | Barge | UNITED STATES |  |  |  | 02 - Structural Conditions | 02126 - Cargo tank vent system | 705 - Other - as specified | Each vessel vapor connection flange face must have a permanent stud projecting outward... at the top of the flange face... observed missing stud on forward, port forward, and aft flange face. Rectify prior to use of forward, port forward, and aft vapor connection flange faces.
2025-07-28 | 8187764 | Sector New York | 990930 | Official Number (U.S.) | CORNUCOPIA MAJESTY | Passenger Ship | UNITED STATES |  |  |  | 09 - Working and Living Conditions | 09198 - Other (crew and accommodation) | 16 - Rectify deficiencies w/in 14 days | All crew spaces are to be constructed and arranged in a manner suitable to the purpose for which they are intended and so that they can be kept in a clean, workable, and sanitary condition. Observed broken glass on mirrors on 2nd deck dance floor. 46 CFR 72.20-15
2025-07-28 | 8187764 | Sector New York | 990930 | Official Number (U.S.) | CORNUCOPIA MAJESTY | Passenger Ship | UNITED STATES |  |  |  | 01 - Certificates & Documentation | 01199 - Other (certificates) | 50 - Rectify deficiencies w/in 30 days | Marine employers must establish programs for the chemical testing for dangerous drugs on a random basis of crewmembers on inspected vessels who:(1) Occupy a position, or perform the duties and functions of a position, required by the vessel's Certificate of Inspection...Marine employers will randomly select a sufficient number of covered crewmembers for testing during each calendar year to equal an annual rate not less than the minimum annual percentage rate for random drug testing determined by the Commandant. Vessel does not maintain current DAPI list. Last random chemical test was performed in March 2024. Update DAPI crew list and perform random chemical test. 46 CFR 16.230 (a-g)
2025-07-28 | 8192974 | Sector Mobile | 9467005 | IMO Number | OLIVIA | General Dry Cargo Ship | LIBERIA | DNV |  |  | 15 - Safety Management Systems (ISM) | 15108 - Reports of non-conf., accidents & hazardous occur. | 50 - Rectify deficiencies w/in 30 days | The safety management system should include procedures ensuring that non-conformities, accidents, and hazardous situations are reported to the company, investigated and analyzed with the objective of improving safety and pollution prevention. Vessel could not provide objective evidence that corrective action reports were sent for non-conformities/deficiencies issued by DNV on 23JUN2025 in accordance with established regulatory and flag Administration procedures.
2025-07-28 | 8197612 | Sector Virginia | 9478559 | IMO Number | NOAAS FERDINAND R. HASSLER (S 250) | Research Ship | UNITED STATES | AMERICAN BUREAU OF SHIPPING |  |  | 07 - Fire Safety | 07113 - Fire pumps and its pipes | 50 - Rectify deficiencies w/in 30 days | It shall be the duty of the owner, master, or person in charge to see that the vessel's firefighting equipment is at all times ready for use and that all such equipment required by the regulations in this subchapter is provided, maintained, and replaced as indicated. The fire main isolation valve on the starboard side main deck forward of the DC locker is stuck in the open position. 46CFR196.15-60(a)
2025-07-28 | 8196888 | Sector Jacksonville | 1292334 | Official Number (U.S.) | NORMA DELL | Passenger Ship | UNITED STATES |  |  |  | 13 - Propulsion and Auxiliary Machinery | 13101 - Propulsion main engine | 16 - Rectify deficiencies w/in 14 days | Observed missing hose clamps on port engine fuel hoses, replace hose clamps to meet double hose clamp requirement. 46 CFR 182.455
2025-07-28 | 8196888 | Sector Jacksonville | 1292334 | Official Number (U.S.) | NORMA DELL | Passenger Ship | UNITED STATES |  |  |  | 02 - Structural Conditions | 02113 - Hull - cracking | 16 - Rectify deficiencies w/in 14 days | Observed splash guards damaged on port and starboard pontoons. Re-weld port side, fabricate and replace 18 inch section for starboard side and re-weld in accordance with original drawings. 46 CFR 177.202
2025-07-28 | 8196888 | Sector Jacksonville | 1292334 | Official Number (U.S.) | NORMA DELL | Passenger Ship | UNITED STATES |  |  |  | 02 - Structural Conditions | 02113 - Hull - cracking | 16 - Rectify deficiencies w/in 14 days | Observed broken welds on port and starboard pontoons where the rub rail is attached. Repair welds in accordance with original drawings. 46 CFR 177.202
2025-07-28 | 8196888 | Sector Jacksonville | 1292334 | Official Number (U.S.) | NORMA DELL | Passenger Ship | UNITED STATES |  |  |  | 02 - Structural Conditions | 02113 - Hull - cracking | 16 - Rectify deficiencies w/in 14 days | Observed 08 feet of 2" aluminum angle iron missing from the rub rail on port side aft pontoon. Replace angle iron in accordance with original drawings. 46 CFR 177.202
2025-07-28 | 8197612 | Sector Virginia | 9478559 | IMO Number | NOAAS FERDINAND R. HASSLER (S 250) | Research Ship | UNITED STATES | AMERICAN BUREAU OF SHIPPING |  |  | 07 - Fire Safety | 07106 - Fire detection and alarm system | 50 - Rectify deficiencies w/in 30 days | It shall be the duty of the owner, master, or person in charge to see that the vessel's firefighting equipment is at all times ready for use and that all such equipment required by the regulations in this subchapter is provided, maintained, and replaced as indicated. Previous revisions of the Fire Control Plan indicate fire detection in Laundry Space 1-38-2 is a smoke detector, and when tested this detector did not alarm on the fire alarm control panel located on the navigation bridge. 46CFR196.15-60(a)
2025-07-28 | 8197612 | Sector Virginia | 9478559 | IMO Number | NOAAS FERDINAND R. HASSLER (S 250) | Research Ship | UNITED STATES | AMERICAN BUREAU OF SHIPPING |  |  | 03 - Water/Weathertight Conditions | 03199 - Other (load lines) | 50 - Rectify deficiencies w/in 30 days | Vessels assigned a load line shall have the deck line and the load line marks permanently marked or embossed as required by Subchapter E (Load Lines) of this chapter. Found port side hull deck line location is not marked. 46CFR196.40-15(a)
2025-07-28 | 8196344 | Marine Safety Unit Houma | 1078865 | Official Number (U.S.) | DLB SUPER CHIEF | Miscellaneous Vessel | UNITED STATES |  |  |  | 14 - Pollution Prevention | 14101 - Control of discharge | 17 - Rectify deficiencies prior to departure | A ship 300 gross tons or more must have an enclosed deck area around each bulk lube oil tank. The coaming on the upper deck port side (where the two hydraulic oil tote tanks are stored) is wasted and needs replacement.
2025-07-28 | 8194320 | Sector Southeastern New England | MS0045TA | State Number | CAPTAIN CARLSON | Passenger Ship | UNITED STATES |  |  |  | 18 - Maritime Labour Convention (Not Applicable to PSC Exams conducted in the U.S.) | 18299 - Other (Conditions of employment) | 10 - Deficiency Rectified | A marine employer shall comply with the requirements of 46 CFR 4.06 for random drug testing. Maritime Consortium documentation for random drug testing is expired, provide updated Maritime Consortium list.
2025-07-28 | 8192974 | Sector Mobile | 9467005 | IMO Number | OLIVIA | General Dry Cargo Ship | LIBERIA | DNV |  |  | 15 - Safety Management Systems (ISM) | 15109 - Maintenance of the ship and equipment | 50 - Rectify deficiencies w/in 30 days | The company should establish procedures to ensure that the ship is maintained in conformity with the provisions of the relevant rules and regulations and with any additional requirements which may be established by the company. Master could not provided objective evidence that required maintenance, testing, and inspections required by SOLAS 74 (20) II-2/14.2.2 have been carried out in accordance with applicable regulations.
2025-07-28 | 8196552 | Sector Ohio Valley | 561874 | Official Number (U.S.) | G. WALKER | Towing Vessel | UNITED STATES |  |  |  | 11 - Life Saving Appliances | 11116 - Distress flares | 16 - Rectify deficiencies w/in 14 days | A towing vessel must carry a combination of day and night visual distress signals. Flares are expired.
2025-07-28 | 8165701 | Sector St Petersburg | 926325 | Official Number (U.S.) | DIVERSION | Passenger Ship | UNITED STATES |  |  |  | 07 - Fire Safety | 07199 - Other (fire safety) | 16 - Rectify deficiencies w/in 14 days | Vessel's fuel shutoff valve was functional, but the valve handle was severely corroded and brittle. Replace valve handle. 46 CFR 182.455(b)(4)
2025-07-28 | 8194320 | Sector Southeastern New England | MS0045TA | State Number | CAPTAIN CARLSON | Passenger Ship | UNITED STATES |  |  |  | 11 - Life Saving Appliances | 11117 - Lifebuoys incl. provision and disposition | 701 - Prior to carriage of passengers/cargo | Each ring life buoy with a floating waterlight must have a lanyard of at least 3 feet in length, but not more than 6 feet, securing the waterlight around the body of the ring life buoy. Waterlight lanyard is rotted, renew lanyard for the waterlight.
2025-07-28 | 8196888 | Sector Jacksonville | 1292334 | Official Number (U.S.) | NORMA DELL | Passenger Ship | UNITED STATES |  |  |  | 09 - Working and Living Conditions | 09113 - Access/structure | 16 - Rectify deficiencies w/in 14 days | Observed 02 benches, forward fixed seating, loose with missing hardware. Replace hardware and ensure seats are secured in place. 46 CFR 177.800
2025-07-28 | 8196308 | Sector New York | 1240197 | Official Number (U.S.) | PURSE PRINCESS | Passenger Ship | UNITED STATES |  |  |  | 01 - Certificates & Documentation | 01311 - Survey report file | 50 - Rectify deficiencies w/in 30 days | The cognizant OCMI may require that a vessel and its equipment undergo any additional test or inspection deemed reasonable and necessary to determine that the vessel and its equipment are suitable for the service in which they are to be employed. Provide 3rd Party Survey report attesting to condition of the rig with USCG Inspectors in attendance. Complete within 30 days. 46 CFR 176.840
2025-07-28 | 8194320 | Sector Southeastern New England | MS0045TA | State Number | CAPTAIN CARLSON | Passenger Ship | UNITED STATES |  |  |  | 10 - Safety of Navigation | 10109 - Lights, shapes, sound-signals | 10 - Deficiency Rectified | A vessel of less than 12 meters in length shall be provided with a means of making an efficient sound signal. Vessel has no sound signaling device onboard. Provide a sound signalling device.
2025-07-28 | 8194324 | Sector Southeastern New England | 925321 | Official Number (U.S.) | LIZZIE T | Passenger Ship | UNITED STATES |  |  |  | 04 - Emergency Systems | 04108 - Muster list | 10 - Deficiency Rectified | The master and crew of a vessel will be familiar with the content of and have mounted at the operating station, emergency instructions containing the actions to be taken in the event of fire, heavy weather, or man overboard conditions. Vessel is missing emergency instructions, provide emergency instructions.
2025-07-28 | 8197333 | Sector Eastern Great Lakes | 689548 | Official Number (U.S.) | VICTORIAN PRINCESS | Passenger Ship | UNITED STATES |  |  |  | 11 - Life Saving Appliances | 11118 - Lifejackets incl. provision and disposition | 16 - Rectify deficiencies w/in 14 days | Life jackets stowage locations were not properly marked with the quantity of available life jackets. Mark each location with the number of available life jackets.
2025-07-28 | 8196552 | Sector Ohio Valley | 561874 | Official Number (U.S.) | G. WALKER | Towing Vessel | UNITED STATES |  |  |  | 07 - Fire Safety | 07199 - Other (fire safety) | 16 - Rectify deficiencies w/in 14 days | Each towing vessel must be maintained and operated so as to minimize fire hazards. Replace flame screen on generator day tank
2025-07-28 | 8196957 | Sector North Carolina | 573124 | Official Number (U.S.) | SANS SOUCI | Passenger Ship | UNITED STATES |  |  |  | 13 - Propulsion and Auxiliary Machinery | 13101 - Propulsion main engine | 17 - Rectify deficiencies prior to departure | All machinery and equipment must be installed and maintained in such a manner as to afford adequate protection from causing fire, explosion, machinery failure, and personnel injury; vessel reported a loss of propulsion on Port side MDE. Cause is being investigated. Vessel must effect repairs to the satisfaction of attending USCG inspector.
2025-07-28 | 8196552 | Sector Ohio Valley | 561874 | Official Number (U.S.) | G. WALKER | Towing Vessel | UNITED STATES |  |  |  | 07 - Fire Safety | 07126 - Oil accumulation in engine room | 16 - Rectify deficiencies w/in 14 days | All bilges and void spaces are kept free from accumulation of combustible and flammable materials and liquids. Remove oil from bilge.
2025-07-28 | 8196552 | Sector Ohio Valley | 561874 | Official Number (U.S.) | G. WALKER | Towing Vessel | UNITED STATES |  |  |  | 03 - Water/Weathertight Conditions | 03105 - Covers (hatchway-, portable-, tarpaulins, etc.) | 16 - Rectify deficiencies w/in 14 days | Hatches, doors, and other openings designed to be watertight or weather-tight function properly. STBD door to steering gear room handle not operational.
2025-07-28 | 8196554 | Sector Ohio Valley | 263043 | Official Number (U.S.) | MICHAEL MCBRIDE | Towing Vessel | UNITED STATES |  |  |  | 11 - Life Saving Appliances | 11116 - Distress flares | 16 - Rectify deficiencies w/in 14 days | A towing vessel must carry a combination of day and night visual distress signals. Flares carried onboard were expired.
2025-07-28 | 8196931 | Sector San Diego | 1108509 | Official Number (U.S.) | CALIFORNIA GOLDEN SEAL | Passenger Ship | UNITED STATES |  |  |  | 13 - Propulsion and Auxiliary Machinery | 13108 - Operation of machinery | 701 - Prior to carriage of passengers/cargo | Vessel experienced a steering failure while underway with passengers. Upgrade steering system to MSC approved electric-hydraulic system, prior to carrying passengers. Conduct seat trial with attending marine inspector.
2025-07-28 | 8196554 | Sector Ohio Valley | 263043 | Official Number (U.S.) | MICHAEL MCBRIDE | Towing Vessel | UNITED STATES |  |  |  | 03 - Water/Weathertight Conditions | 03109 - Machinery space openings | 16 - Rectify deficiencies w/in 14 days | A towing vessel must be maintained and operated so the watertight integrity and stability of the vessel are not compromised. Both port an STBD shafts have excessive leaking at shaft packing.
2025-07-28 | 8196552 | Sector Ohio Valley | 561874 | Official Number (U.S.) | G. WALKER | Towing Vessel | UNITED STATES |  |  |  | 13 - Propulsion and Auxiliary Machinery | 13102 - Auxiliary engine | 705 - Other - as specified | Machinery and electrical systems must be designed and maintained to provide for safe operation. Small leak on fuel line on port generator. Repair within 7 days.
2025-07-28 | 8196453 | Marine Safety Unit Chicago | 267604 | Official Number (U.S.) | TERRY D | Towing Vessel | UNITED STATES |  |  |  | 07 - Fire Safety | 07126 - Oil accumulation in engine room | 60 - Rectify deficiencies prior to movement | Each towing vessel must be maintained and operated so as to minimize fire hazards and to ensure the following: All bilges and void spaces are kept free from accumulation of combustible and flammable materials and liquids. There is oil build up in the bilge pockets under the propulsion engine and aft of. Remove oil from bilges prior to vessel departure for operations.
2025-07-28 | 8196918 | Sector San Diego | 1251893 | Official Number (U.S.) | REUBEN LASKER | Research Ship | UNITED STATES |  |  |  | 13 - Propulsion and Auxiliary Machinery | 13101 - Propulsion main engine | 705 - Other - as specified | Vessel's Master reported a failure in the jacket water piping on one of the vessel's propulsion generators. Provide Sector San Diego the proposed repair plan and prove proper operation of the engine.
2025-07-28 | 8192974 | Sector Mobile | 9467005 | IMO Number | OLIVIA | General Dry Cargo Ship | LIBERIA | DNV |  |  | 15 - Safety Management Systems (ISM) | 15110 - Documentation-ISM | 50 - Rectify deficiencies w/in 30 days | The safety management system should ensure compliance with mandatory rules and regulations and that applicable codes, guidelines and standards recommended by the Organization, Administrations, classification societies and maritime industry organizations are taken into account. During expanded ISM examination, the master was unable to provide objective evidence that applicable Liberia Maritime Authority Marine Notices have been implemented in established SMS and SMS Procedural Manuals.
2025-07-28 | 8197333 | Sector Eastern Great Lakes | 689548 | Official Number (U.S.) | VICTORIAN PRINCESS | Passenger Ship | UNITED STATES |  |  |  | 09 - Working and Living Conditions | 09223 - Gangway, accommodation-ladder | 16 - Rectify deficiencies w/in 14 days | The forward gangway plank winch cable had not been serviced and was damaged. All equipment on board shall be serviceable an ready for safe operation. Replace winch cable as necessary to ensure safe operation of gangway plank winch.
2025-07-28 | 8196344 | Marine Safety Unit Houma | 1078865 | Official Number (U.S.) | DLB SUPER CHIEF | Miscellaneous Vessel | UNITED STATES |  |  |  | 07 - Fire Safety | 07124 - Maintenance of Fire protection systems | 17 - Rectify deficiencies prior to departure | Flexible connections between CO2 cylinders and distribution piping shall be re-tested when the cylinders are tested. CO2 Cylinders were tested 2025, no recent test conducted on flexible connections installed 6/2017.
2025-07-28 | 8196287 | Sector New York | 9386550 | IMO Number | OCEAN INVINCIBLE | Research Ship | BAHAMAS, THE |  | BUREAU VERITAS | BUREAU VERITAS | 01 - Certificates & Documentation | 01108 - Load Lines (including Exemption) | 40 - Rectify deficiencies prior to next US port after sailing foreign | The ILLC shall not be delivered to the ship until the officer or surveyor acting under the provisions of article 13 of the convention has certified the marks are correctly indicated on the ship's sides. Vessel's loadline markings do not reflect the load line marks indicated on the ship's certificate. ICLL 66 Annex 1/Reg. 9
2025-07-28 | 8191238 | Sector Virginia | 1208953 | Official Number (U.S.) | B 201 | Barge | UNITED STATES |  |  |  | 07 - Fire Safety | 07110 - Fire fighting equipment and appliances | 705 - Other - as specified | Approved portable extinguishers must be installed in accordance with table 1 to § 34.50-10(a). 02 portable extinguishers had broken nozzles and were missing tamper seals. 46 CFR 34.50-10(a) Prior to cargo operations.
2025-07-28 | 8196780 | Marine Safety Unit Port Canaveral | FL8132LZ | State Number | BLUE DOLPHIN | Passenger Ship | UNITED STATES |  |  |  | 01 - Certificates & Documentation | CG001 - Certificate of Inspection (COI) | 17 - Rectify deficiencies prior to departure | The owner or managing operator shall make a vessel available for drydock examinations, internal structural examinations. Vessel missed Dry dock deadline.
2025-07-28 | 8194324 | Sector Southeastern New England | 925321 | Official Number (U.S.) | LIZZIE T | Passenger Ship | UNITED STATES |  |  |  | 18 - Maritime Labour Convention (Not Applicable to PSC Exams conducted in the U.S.) | 18299 - Other (Conditions of employment) | 10 - Deficiency Rectified | A marine employer shall comply with the requirements of 46 CFR 4.06 for random drug testing. Maritime Consortium documentation for random drug testing is expired, provide updated Maritime Consortium list.
2025-07-28 | 8194324 | Sector Southeastern New England | 925321 | Official Number (U.S.) | LIZZIE T | Passenger Ship | UNITED STATES |  |  |  | 13 - Propulsion and Auxiliary Machinery | 13104 - Bilge pumping arrangements | 16 - Rectify deficiencies w/in 14 days | A visual indicator must be provided at the operating station to indicate when any automatic bilge pump is operating. Manual bilge switch and light are not functioning. Prove proper operation of the manual bilge switch and light.
2025-07-28 | 8194321 | Sector Southeastern New England | 1344390 | Official Number (U.S.) | WAKEMAN | Passenger Ship | UNITED STATES |  |  |  | 04 - Emergency Systems | CG004 - Man Overboard Drill (MOB) | 16 - Rectify deficiencies w/in 14 days | The master shall conduct sufficient drills and give sufficient instructions to make sure that all crew members are familiar with their duties during emergencies that necessitate thier duties in case of a fire or the recovery of persons who have fallen overboard. Drills and training shall be logged or otherwise documented for review by the Coast Guard upon request. The drill entry shall include the following information: (1) Date of the drill and training; and (2) General description of the drill scenario and training topics. Vessel has no log book or record of conducting drills. Conduct drills and log, provide documentation to the satisfcation of the USCG Marine Inspector that drills have been conducted.
2025-07-28 | 8194321 | Sector Southeastern New England | 1344390 | Official Number (U.S.) | WAKEMAN | Passenger Ship | UNITED STATES |  |  |  | 04 - Emergency Systems | 04108 - Muster list | 10 - Deficiency Rectified | The master and crew of a vessel will be familiar with the content of and have mounted at the operating station, emergency instructions containing the actions to be taken in the event of fire, heavy weather, or man overboard conditions. Vessel is missing emergency instructions, provide emergency instructions.
2025-07-28 | 8194321 | Sector Southeastern New England | 1344390 | Official Number (U.S.) | WAKEMAN | Passenger Ship | UNITED STATES |  |  |  | 18 - Maritime Labour Convention (Not Applicable to PSC Exams conducted in the U.S.) | 18299 - Other (Conditions of employment) | 10 - Deficiency Rectified | A marine employer shall comply with the requirements of 46 CFR 4.06 for random drug testing. Maritime Consortium documentation for random drug testing is expired, provide updated Maritime Consortium list.
2025-07-28 | 8196344 | Marine Safety Unit Houma | 1078865 | Official Number (U.S.) | DLB SUPER CHIEF | Miscellaneous Vessel | UNITED STATES |  |  |  | 01 - Certificates & Documentation | 01309 - Fire control plan - all | 17 - Rectify deficiencies prior to departure | General arrangement plans shall show, for each deck, the location of fire extinguishing appliances. The fire extinguisher indicated on the fire control plan for the dive control station was found missing from its enclosure and 1 not serviced.
2025-07-29 | 8175408 | Marine Safety Unit Savannah | 9449340 | IMO Number | KALLISTI | Bulk Carrier | MARSHALL ISLANDS |  |  | LLOYD'S REGISTER OF SHIPPING | 01 - Certificates & Documentation | 01107 - Safety Management Certificate (SMC/ ISM) | 15 - Rectify deficiencies by next port | IN MEETING THESE REQUIREMENTS, THE COMPANY SHOULD ENSURE THAT ANY NON-CONFORMITY IS REPORTED, WITH ITS POSSIBLE CAUSE, IF KNOWN. COMPANY FAILED TO REPORT OPERATIONAL CONDITION THROUGH ELECTRONIC NOTICE OF ARRIVAL TO THE U.S. COAST GUARD PRIOR TO ENTERING THE PORT. 74SOLAS(20) CH. IX REG. 3.1 ISM CODE 10.2.2
2025-07-29 | 8197705 | Sector Charleston | SC7619EA | State Number | OLDFIELD BELLE | Passenger Ship | UNITED STATES |  |  |  | 07 - Fire Safety | 07110 - Fire fighting equipment and appliances | 50 - Rectify deficiencies w/in 30 days | Portable and semi-portable extinguishers must be inspected and maintained in accordance with NFPA 10. 01 40B:C fire extinguisher has an expired annual servicing.
2025-07-29 | 8197705 | Sector Charleston | SC7619EA | State Number | OLDFIELD BELLE | Passenger Ship | UNITED STATES |  |  |  | 11 - Life Saving Appliances | 11117 - Lifebuoys incl. provision and disposition | 50 - Rectify deficiencies w/in 30 days | A vessel of more than 7.9 meters (26 feet) in length, but not more than 19.8 meters (65 feet), must carry a minimum of one life buoy of not less than 610 millimeters (24 inches) in diameter. Each ring life buoy on a vessel must be approved in accordance with § 160.050. Vessel currently has a ring life buou of 20 inches in diameter.
2025-07-29 | 8197705 | Sector Charleston | SC7619EA | State Number | OLDFIELD BELLE | Passenger Ship | UNITED STATES |  |  |  | 11 - Life Saving Appliances | 11116 - Distress flares | 50 - Rectify deficiencies w/in 30 days | A vessel on a lakes, bays, and sounds, or rivers route must carry three hand red flare signals approved in accordance with § 160.021 and three hand orange smoke distress signals approved in accordance with § 160.037. Vessel required 03 hand orange smoke distress signals approved in accordance with § 160.037
2025-07-29 | 8197705 | Sector Charleston | SC7619EA | State Number | OLDFIELD BELLE | Passenger Ship | UNITED STATES |  |  |  | 07 - Fire Safety | 07199 - Other (fire safety) | 50 - Rectify deficiencies w/in 30 days | Unless other means are provided to ensure that a potential waste receptacle fire would be limited to the receptacle, waste receptacles must be constructed of noncombustible materials with no openings in the sides or bottom. Vessel has combustible plastic trash cans on board.
2025-07-29 | 8197332 | Sector St Petersburg | 1267391 | Official Number (U.S.) | COMPASS ROSE | Passenger Ship | UNITED STATES |  |  |  | 01 - Certificates & Documentation | CG001 - Certificate of Inspection (COI) | 701 - Prior to carriage of passengers/cargo | Vessel must undergo an annual inspection as specified in paragraph (b)(1) of this section. Vessel must undergo an annual inspection within 3 months before or after each anniversary date. The vessel's anniversary date is 19APR2025, and the vessel is past 3 months and overdue for annual inspection. Vessel shall not operate with passengers until a satisfactory annual inspection has been completed. 46 CFR 1267391 701c
2025-07-29 | 8190736 | Sector Miami | 533260 | Official Number (U.S.) | CAPT BABUN | Towing Vessel | UNITED STATES |  |  |  | 11 - Life Saving Appliances | 11117 - Lifebuoys incl. provision and disposition | 50 - Rectify deficiencies w/in 30 days | A towing vessel of at least 26 feet, but less than 79 feet, in length must carry a minimum of two lifebuoys located on opposite sides of the vessel where personnel are normally present. Lifebuoys must be at least 610 millimeters (24 inches) in diameter. Lifebuoys are located on aft second deck not located where personnel are normally present.
2025-07-29 | 8175408 | Marine Safety Unit Savannah | 9449340 | IMO Number | KALLISTI | Bulk Carrier | MARSHALL ISLANDS |  |  | LLOYD'S REGISTER OF SHIPPING | 08 - Alarms | 08103 - Fire alarm | 17 - Rectify deficiencies prior to departure | THERE SHALL NOT BE LESS THAN TWO SOURCES OF POWER FOR THE ELECTRICAL EQUIPMENT USED IN THE OPERATION OF THE FIXED FIRE DETECTION AND FIRE ALARM SYSTEM, VESSEL'S DETECTION SYSTEMS'S SOURCE OF POWER WAS LIMITED TO ONE, WITH A FLAG DISPENSATION LETTER TO HAVE IT CORRECTED BY 29JUL2025, VESSEL NOT ABLE TO REPAIR ON THIS DATE. 74SOLAS(20) CH. II-2 REG. 7.2.2 FSS CODE CH.9 REG 2.2.1
2025-07-29 | 8197370 | Sector New York | 957551 | Official Number (U.S.) | CAPT MARK SUMMERS | Passenger Ship | UNITED STATES |  |  |  | 13 - Propulsion and Auxiliary Machinery | 13101 - Propulsion main engine | 701 - Prior to carriage of passengers/cargo | Propulsion machinery must be suitable in type and design for propulsion requirements of the hull in which it is installed and capable of operating at constant marine load under such requirements without exceeding its designed limitations. Vessel reported loss of propulsion to Sector New York. Must complete repairs, provide casual analysis, and conduct sea trial prior to the carriage of passengers. 46 CFR 182.200
2025-07-29 | 8197705 | Sector Charleston | SC7619EA | State Number | OLDFIELD BELLE | Passenger Ship | UNITED STATES |  |  |  | 13 - Propulsion and Auxiliary Machinery | 13104 - Bilge pumping arrangements | 50 - Rectify deficiencies w/in 30 days | A portable hand bilge pump must be capable of pumping water, but not necessarily simultaneously, from all watertight compartments. Hand bilge pump currently cannot fit into the pontoon chambers due to seating covering the top of the caps.
2025-07-29 | 8196323 | Detached Duty Office Fort Myers | 1098414 | Official Number (U.S.) | ISLAND GIRL | Passenger Ship | UNITED STATES |  |  |  | 13 - Propulsion and Auxiliary Machinery | 13199 - Other (machinery) | 701 - Prior to carriage of passengers/cargo | Ventilation of spaces containing diesel machinery. Provision must be made for closing all supply duct cowls or scoops and exhaust duct discharge openings for a space protected by a fixed gas extinguishing system. All closure devices must be readily available and mounted in the vicinity of the vent. The port and starboard manual ventilation dampers for the engine compartment are seized, do not sufficiently seal when closed, and are considered non-functional. Make permanent repairs to the port and starboard ventilation dampers IAW original design plan review approval specifications to the satisfaction of the attending CG Marine Inspector. 46CFR182.465(h)
2025-07-29 | 8196323 | Detached Duty Office Fort Myers | 1098414 | Official Number (U.S.) | ISLAND GIRL | Passenger Ship | UNITED STATES |  |  |  | 09 - Working and Living Conditions | 09124 - Galley, handlingroom (maintenance) | 705 - Other - as specified | A grease extraction hood must be equipped with a dry or wet chemical fire extinguishing system meeting the applicable sections of NFPA 17 or NFPA 17A (both incorporated by reference, see 46 CFR 175.600). A servicing report from Global Fire Inc, 20 Colonial Drive, Naples, FL 34112, for the fixed fire extinguishing system, located at the galley hood, dated 03/12/2025, serial number 31547 states the following: Ansul R-102 Wet Chemical Fire Suppression System cartridge and actuation hose is overdue for a hydrostatic pressure test. Prior to using galley appliances, provide to the CG Marine Inspector, updated servicing report of completed required system maintenance and recertification of the system IAW manufacturer's specifications and NFPA 17. 46CFR181.425
2025-07-29 | 8197213 | Sector New York | 943037 | Official Number (U.S.) | LITTLE C | Towing Vessel | UNITED STATES |  |  |  | 09 - Working and Living Conditions | 09204 - Safe means of access | 705 - Other - as specified | Where practicable and except as provided in § 144.515, each space where crew may be quartered or normally employed must have at least two means of escape. Arrangements on an existing vessel may be retained if it is impracticable or unreasonable to provide two means of escape. Observed blocked and unlabeled means of escape in crew lounge. Cite: 46 CFR 144.500 Code: 705 c prior to drydock credit
2025-07-29 | 8197305 | Sector Miami | 9069700 | IMO Number | VOYAGER | Offshore | HONDURAS |  |  |  | 02 - Structural Conditions | 02108 - Electrical installations in general | 40 - Rectify deficiencies prior to next US port after sailing foreign | ACCUMULATOR BATTERIES SHALL BE SUITABLY HOUSED AND COMPARTMENTS USED PRIMARILY FOR THEIR ACCOMODATION SHALL BE PROPERLY CONSTRUCTED AND EFFICIENTLY VENTILATED. PSCO NOTED BATTERY UTILIZED TO OPERATE THE RESCUE BOAT DAVIT NOT ENCASED OR SECURED. CCSSC 2.27.9.1
2025-07-29 | 8198348 | Sector Maryland-National Capital Region | 1150490 | Official Number (U.S.) | LUCKY DOG | Passenger Ship | UNITED STATES |  |  |  | 11 - Life Saving Appliances | 11199 - Other (life saving) | 705 - Other - as specified | The color of the buoyant apparatus must be primarily vivid reddish orange. The name of a vessel must be clearly marked or painted in clearly legible letters and numbers. On each life float and buoyant Apparatus. Each buoyant apparatus must have Type II retroreflective material meeting subpart 164.018 of this subchapter on each side and ends. The life float color was found faded, worn and discolored and retro reflective tape faded beyond effective use. 46CFR160.010-4(n) 46CFR 185.604(a) 46CFR 160.010-4(p)
2025-07-29 | 8197705 | Sector Charleston | SC7619EA | State Number | OLDFIELD BELLE | Passenger Ship | UNITED STATES |  |  |  | 11 - Life Saving Appliances | 11118 - Lifejackets incl. provision and disposition | 50 - Rectify deficiencies w/in 30 days | Each child size life jacket must be stowed in a location that is appropriately marked and separated from adult life jackets so the child size life jackets are not mistaken for adult life jackets. Location for children lifejackets was not marked.
2025-07-29 | 8197576 | Marine Safety Unit Cleveland | 676703 | Official Number (U.S.) | EXPRESS | Passenger Ship | UNITED STATES |  |  |  | 02 - Structural Conditions | 02117 - Decks - corrosion | 705 - Other - as specified | Several holes were noted near the port hatch cover's hinge plates. The owner has deck plate (steel) on hand and will/must replace damaged area by August 15, 2025.
2025-07-29 | 8190736 | Sector Miami | 533260 | Official Number (U.S.) | CAPT BABUN | Towing Vessel | UNITED STATES |  |  |  | 01 - Certificates & Documentation | 01305 - Log-books/compulsory entries | 50 - Rectify deficiencies w/in 30 days | Individuals, who are not crewmembers, on board a towing vessel must receive a safety orientation prior to getting underway or as soon as practicable thereafter, to include:(a) The location, operation, and use of lifesaving equipment;(b) Emergency procedures;(c) Methods to notify crewmembers in the event of an emergency; and(d) Prevention of falls overboard. Non crew orientation has not been established or recorded.
2025-07-29 | 8197599 | Marine Safety Unit Lake Worth | 7800265 | IMO Number | TROPIC JADE | Ro-Ro Cargo Ship | SAINT VINCENT AND THE GRENADINES | BUREAU VERITAS | SAINT VINCENT AND THE GRENADINES | SAINT VINCENT AND THE GRENADINES | 18 - Maritime Labour Convention (Not Applicable to PSC Exams conducted in the U.S.) | 18304 - Lighting (Accommodation) | 16 - Rectify deficiencies w/in 14 days | After any survey of the ship under regulations 7,8,9 or 10 has been completed, no change shall be made in the structural arrangements, machinery, equipment, & c. covered by the survey, without the sanction of the administration. During PSC B exam, PSCO discovered 03 light covers were not weathertight.
2025-07-29 | 8194323 | Sector San Juan | 1029924 | Official Number (U.S.) | STRAITS EXPRESS | Passenger Ship | UNITED STATES |  |  |  | 10 - Safety of Navigation | 10127 - Voyage or passage plan | 16 - Rectify deficiencies w/in 14 days | Before getting underway on a voyage or as soon as practicable thereafter, the master of a vessel shall ensure that suitable public announcements are made informing all passengers of— Either: (i) The proper method of donning and adjusting life jackets of the type(s) carried on the vessel including a demonstration of the proper donning of a lifejacket, or (ii) That passengers may contact a crew member for a demonstration. During safety orientation, there was no demonstration of how to don a lifejacket. Rectify to the satisfaction of competent Marine Inspector. 46 CFR 122.506(a)(3)
2025-07-29 | 8198348 | Sector Maryland-National Capital Region | 1150490 | Official Number (U.S.) | LUCKY DOG | Passenger Ship | UNITED STATES |  |  |  | 13 - Propulsion and Auxiliary Machinery | 13199 - Other (machinery) | 50 - Rectify deficiencies w/in 30 days | Flexible nonmetallic hose is meet SAE J 1942 standard, Hose fiting must meetSAE J 1945 standard. Fuel hose(s) in fuel tank space were found with waste & corrosion Replace as original.46CFR.720(e) 46CFR182.720(e)(1)
2025-07-29 | 8197840 | Sector Miami | FL9726HG | State Number | WOOD CHUCK | Towing Vessel | UNITED STATES |  |  |  | Fire Fighting | Approval | 60 - Rectify deficiencies prior to movement | Fire-extinguishing equipment on towing vessels in inland service, and on towing vessels in ocean or coastal service whose construction was contracted for before August 27, 2003. (b) By April 29, 2005, either— (1) An approved 160-B or 100 lb. CO2 extinguisher, regardless of rating, to protect the engine room; or (2) A fixed fire-extinguishing system installed to protect the engine room of the vessel. Vessel is not equipped with either type of engine room fire protection.
2025-07-29 | 8191263 | Marine Safety Unit Port Arthur | 1061878 | Official Number (U.S.) | MISS CHARLOTTE | Passenger Ship | UNITED STATES |  |  |  | 13 - Propulsion and Auxiliary Machinery | 13199 - Other (machinery) | 16 - Rectify deficiencies w/in 14 days | f your vessel's Certificate of Inspection is renewed less often than annually, the marine inspector must check the settings of the safety or relief valves on all pressure vessels, except cargo tanks, twice every 5 years. No more than 3 years may elapse between any check and its immediate predecessor. Observed the pressure relief valves on both air receivers did not have a tag indicating a pressure test date. Vessel operator could not provide documentation of servicing. 46 CFR 61.10-5(i)(2)
2025-07-29 | 8191263 | Marine Safety Unit Port Arthur | 1061878 | Official Number (U.S.) | MISS CHARLOTTE | Passenger Ship | UNITED STATES |  |  |  | 07 - Fire Safety | 07124 - Maintenance of Fire protection systems | 16 - Rectify deficiencies w/in 14 days | The owner or managing operator must be prepared to conduct tests and have the vessel ready for inspection of its fire protection equipment, including the following: Inspection of piping, controls, and valves for each fixed gas fire extinguishing system to determine that the system is in operating condition. Observed the pressure relief valve installed on the CO2 distribution manifold is to be past its test date and vessel could not show the last maintenance on the fire detection and control system. 46 CFR 176.810 (a)(2)
2025-07-29 | 8197840 | Sector Miami | FL9726HG | State Number | WOOD CHUCK | Towing Vessel | UNITED STATES |  |  |  | Fire Fighting | Service | 60 - Rectify deficiencies prior to movement | (a) Portable and semi-portable extinguishers must be inspected and maintained in accordance with NFPA 10 (incorporated by reference, see § 25.01-3). (b) Certification or licensing by a state or local jurisdiction as a fire extinguisher servicing agency will be accepted by the Coast Guard as meeting the personnel certification requirements of NFPA 10 for annual maintenance and recharging of extinguishers. (c) Monthly inspections required by NFPA 10 may be conducted by the owner, operator, person-in-charge, or a designated member of the crew. (d) Non-rechargeable or non-refillable extinguishers must be inspected and maintained in accordance with NFPA 10; however, the annual maintenance need not be conducted by a certified person and can be conducted by the owner, operator, person-in-charge, or a designated member of the crew. (e) The owner or managing operator must provide satisfactory evidence of the required servicing to the marine inspector. If any of the equipment or records has not been properly maintained, a qualified servicing facility must perform the required inspections, maintenance procedures, and hydrostatic pressure tests. A tag issued by a qualified servicing organization, and attached to each extinguisher, may be accepted as evidence that the necessary maintenance procedures have been conducted. Company provided no objective evidence that the company is conducting annual and monthly inspections to portable fire extinguisher in accordance with NFPA 10 requirements.
2025-07-29 | 8191263 | Marine Safety Unit Port Arthur | 1061878 | Official Number (U.S.) | MISS CHARLOTTE | Passenger Ship | UNITED STATES |  |  |  | 03 - Water/Weathertight Conditions | 03107 - Doors | 16 - Rectify deficiencies w/in 14 days | At each initial and subsequent inspection for certification of a vessel, the owner or managing operator shall be prepared to conduct tests and have the vessel ready for inspections of the hull structure and its appurtenances, including the following: Inspection and operation of all watertight closures in the hull, decks, and bulkheads including through hull fittings and sea valve. All watertight doors need adjustment and chalk tested. 46 CFR 176.802 (a)(2)
2025-07-29 | 8191263 | Marine Safety Unit Port Arthur | 1061878 | Official Number (U.S.) | MISS CHARLOTTE | Passenger Ship | UNITED STATES |  |  |  | 18 - Maritime Labour Convention (Not Applicable to PSC Exams conducted in the U.S.) | 18299 - Other (Conditions of employment) | 16 - Rectify deficiencies w/in 14 days | Employers must maintain records of chemical tests as provided in 49 CFR 40.333 and must make these records available to Coast Guard officials upon request. Vessel did not have records available at time of inspection. 46 CFR 16.260(a)
2025-07-29 | 8191263 | Marine Safety Unit Port Arthur | 1061878 | Official Number (U.S.) | MISS CHARLOTTE | Passenger Ship | UNITED STATES |  |  |  | 13 - Propulsion and Auxiliary Machinery | 13199 - Other (machinery) | 50 - Rectify deficiencies w/in 30 days | Each generator shall be provided with a nameplate giving the manufacturer’s name, the rated frequency, the number of phases, the normal volts and amperes, the rated rpms and the rated ambient temperature or rated temperature rise. Nameplate data on both port and starboard generators could not be read. 46 CFR 183.320(d)
2025-07-29 | 8194323 | Sector San Juan | 1029924 | Official Number (U.S.) | STRAITS EXPRESS | Passenger Ship | UNITED STATES |  |  |  | 13 - Propulsion and Auxiliary Machinery | 13199 - Other (machinery) | 16 - Rectify deficiencies w/in 14 days | Exhaust gas must not leak from the piping or any connections. The piping must be properly supported by noncombustible hangers or blocks. Exhaust leak present in starboard side engine room exhaust piping. Rectify to the satisfaction of the attending Marine Inspector.
2025-07-29 | 8194323 | Sector San Juan | 1029924 | Official Number (U.S.) | STRAITS EXPRESS | Passenger Ship | UNITED STATES |  |  |  | 07 - Fire Safety | 07125 - Evaluation of crew performance (fire drills) | 17 - Rectify deficiencies prior to departure | At each inspection for certification and at every other vessel inspection all observed unsafe practices, fire hazards, and other hazardous situations must be corrected and all required guards and protective devices must be in satisfactory condition. Vessel master and crew lack of knowledge, lack of communication, on how to operate the main diesel engines override system after simulation of the CO2 fire suppression systems. Provide evidence of training for all crew and master in how to operate the emergency system, and carry out the testing again, with the same crew and master, in presence of an attending USCG Marine Inspector. 46 CFR 115.830
2025-07-29 | 8194323 | Sector San Juan | 1029924 | Official Number (U.S.) | STRAITS EXPRESS | Passenger Ship | UNITED STATES |  |  |  | 02 - Structural Conditions | 02120 - Marking of IMO number | 16 - Rectify deficiencies w/in 14 days | For vessels other than those covered in paragraphs (b) and (c) of this section, the name of the vessel must be marked on some clearly visible exterior part of the port and starboard bow and the stern of the vessel. The hailing port of the vessel must be marked on some clearly visible exterior part of the stern of the vessel. Vessel name missing from bow, Port & Starboard. Ad name to both Port & Starboard of bow. 46 CFR 67.123(a)
2025-07-29 | 8194323 | Sector San Juan | 1029924 | Official Number (U.S.) | STRAITS EXPRESS | Passenger Ship | UNITED STATES |  |  |  | 02 - Structural Conditions | 02101 - Closing devices/watertight doors | 16 - Rectify deficiencies w/in 14 days | Connections and terminations to all conductors must retain the original electrical, mechanical, flame-retarding, and, where necessary, fire-resisting properties of the cable. All connecting devices must be suitable for copper stranded conductors. The connections must be made within an enclosure and the insulated cap of the connector must be secured. Dead end wires found under operating station. Rectify to the satisfaction of the attending Marine Inspector. 46 CFR 111.60-17
2025-07-29 | 8194323 | Sector San Juan | 1029924 | Official Number (U.S.) | STRAITS EXPRESS | Passenger Ship | UNITED STATES |  |  |  | 07 - Fire Safety | 07101 - Fire prevention structural integrity | 17 - Rectify deficiencies prior to departure | Internal combustion engine exhausts, boiler and galley uptakes, and similar sources of ignition must be kept clear of and suitably insulated from combustible material. Engine Room is a Class 10 space, requiring A-60 fire protection in all its boundaries. Multiple areas as identified during the exam, and provided photographic evidence shows that there are areas with missing approved thermal insulation, in both port and starboard sides. Install missing fire retardant insulation as approved in the original vessel plans. 46 CFR 116.405 46 CFR 116.415
2025-07-29 | 8197840 | Sector Miami | FL9726HG | State Number | WOOD CHUCK | Towing Vessel | UNITED STATES |  |  |  | Fire Fighting | Arrangement | 60 - Rectify deficiencies prior to movement | Fire detection on towing vessels (a) You must have a fire detection system installed on your vessel to detect engine-room fires. Any owner of a vessel whose construction was contracted for before January 18, 2000, may use an existing engine-room-monitoring system (with fire detection capability) instead of a fire detection system, if the monitoring system is operable and complies with this section. You must ensure that— (1) Each detector, each control panel, and each fire alarm are approved under 46 CFR subpart 161.002 or listed by an independent testing laboratory; except that, if you use an existing engine-room-monitoring system (with fire detection capability), each detector must be listed by a nationally recognized testing laboratory (NRTL), as defined in 46 CFR 161.002-2, for fire service; (2) The system is installed, tested, and maintained in line with the manufacturer's design manual; (3) The system is arranged and installed so a fire in the engine room automatically sets off alarms on a control panel at the operating station; (4) The control panel includes— (i) A power-available light; (ii) Both an audible alarm to notify crew at the operating station of fire and visible alarms to identify the zone or zones of origin of the fire; (iii) A means to silence the audible alarm while maintaining indication by the visible alarms; (iv) A circuit-fault detector test-switch; and (v) Labels for all switches and indicator lights, identifying their functions; (5) The system draws power from two sources, switchover from the primary source to the secondary source being either manual or automatic; (6) The system serves no other purpose, unless it is an engine-room-monitoring system (with fire detection capability) installed on a vessel whose construction was contracted for before January 18, 2000; and (7) The system is certified by a registered professional engineer, or by a recognized classification society (under 46 CFR part 8), to comply with paragraphs (a) introductory text and (a)(1) through (a)(6) of this section. Vessel is not equipped with a fire detection system or a engine-room-monitoring system.
2025-07-29 | 8197840 | Sector Miami | FL9726HG | State Number | WOOD CHUCK | Towing Vessel | UNITED STATES |  |  |  | Operations/Management | Proof of Enrollment | 60 - Rectify deficiencies prior to movement | (a) Employers. (1) Employers must ensure that they and their crewmembers meet the requirements of this part. (2) Employers are responsible for all the actions of their officials, representatives, and agents in carrying out the requirements of this part. (3) All agreements and arrangements, written or unwritten, between and among employers and service agents concerning the implementation of DOT drug testing requirements are deemed, as a matter of law, to require compliance with all applicable provisions of this part and DOT agency drug testing regulations. Compliance with these provisions is a material term of all such agreements and arrangements. Company was found not participating in a drug testing program or consortium.
2025-07-29 | 8190736 | Sector Miami | 533260 | Official Number (U.S.) | CAPT BABUN | Towing Vessel | UNITED STATES |  |  |  | 09 - Working and Living Conditions | 09209 - Electrical | 50 - Rectify deficiencies w/in 30 days | Electrical connections must be suitably installed to prevent them from coming loose through vibration or accidental contact. Electrical wire nut connections not within a junction box are not secured to prevent loosening.
2025-07-29 | 8194152 | Sector Honolulu | 9843340 | IMO Number | YUAN NAN HAI | Tank Ship | CHINA |  | CHINA CLASSIFICATION SOCIETY | CHINA CLASSIFICATION SOCIETY | 08 - Alarms | 08199 - Other (alarms) | 40 - Rectify deficiencies prior to next US port after sailing foreign | If installed after July 25, 1990, the high level alarm and tank overfill alarm required by paragraph (a) of this section must - (4) be able to be verified at the tank for proper operation prior to each transfer. Vessel was unable to test high-level alarm at the tank on the cargo deck. 46 CFR 39.2007(b)(4)
2025-07-29 | 8197840 | Sector Miami | FL9726HG | State Number | WOOD CHUCK | Towing Vessel | UNITED STATES |  |  |  | Operations/Management | Safety Orientation | 60 - Rectify deficiencies prior to movement | (d) Safety orientation. The master or person in charge of a vessel must ensure that each crewmember who has not (i) participated in the drills required by paragraph (a) of this section, and (ii) received the instruction required by that paragraph, receives a safety orientation within 24 hours of reporting for duty. (e) The safety orientation must cover the particular contingencies listed in paragraph (a) of this section. Company provided no objective evidence that safety orientations are conducted.
2025-07-29 | 8188664 | Marine Safety Detachment St. Paul | 964290 | Official Number (U.S.) | LEWIS & CLARK | Passenger Ship | UNITED STATES |  |  |  | 11 - Life Saving Appliances | 11118 - Lifejackets incl. provision and disposition | 16 - Rectify deficiencies w/in 14 days | The number and identification of the items stowed inside, and their sizes, must be marked in clearly legible letters and numbers on each container for life jackets... Letters and numbers must be at least 2 inches high... Label all PFD storage containers.
2025-07-29 | 8197889 | OP location-Sector Honolulu Prevention Department- Kailua Kona | 699443 | Official Number (U.S.) | NA PALI KAI II | Passenger Ship | UNITED STATES |  |  |  | 10 - Safety of Navigation | 10105 - Magnetic compass | 16 - Rectify deficiencies w/in 14 days | Must properly mount magnetic compass at operator's station to the satisfaction of USCG.
2025-07-29 | 8197705 | Sector Charleston | SC7619EA | State Number | OLDFIELD BELLE | Passenger Ship | UNITED STATES |  |  |  | 01 - Certificates & Documentation | 01326 - Stability Information Booklet | 50 - Rectify deficiencies w/in 30 days | The stability letter must be posted under glass or other suitable transparent material, such that all pages are visible, at the operating station of the vessel. If posting is impracticable, the stability letter must be kept on board in a weathertight container readily available for use by the crew and display to passengers and others on request. Stability letter is currently missing from the vessel.
2025-07-29 | 8194323 | Sector San Juan | 1029924 | Official Number (U.S.) | STRAITS EXPRESS | Passenger Ship | UNITED STATES |  |  |  | 99 - Other | 99101 - Other (Safety in general) | 17 - Rectify deficiencies prior to departure | The employer shall provide an Employee Assistance Program (EAP) for all crewmembers. The employer may establish the EAP as a part of its internal personnel services or the employer may contract with an entity that will provide EAP services to a crewmember. Each EAP must include education and training on drug use for crewmembers and the employer's supervisory personnel as provided below: (a) EAP education program: Each EAP education program must include at least the following elements: display and distribution of informational material; display and distribution of a community service hot-line telephone number for crewmember assistance, and display and distribution of the employer's policy regarding drug and alcohol use in the workplace. (b) EAP training program: An EAP training program must be conducted for the employer's crewmembers and supervisory personnel. The training program must include at least the following elements: the effects and consequences of drug and alcohol use on personal health, safety, and work environment; the manifestations and behavioral cues that may indicate drug and alcohol use and abuse; and documentation of training given to crewmembers and the employer's supervisory personnel. Supervisory personnel must receive at least 60 minutes of training. All vessel crew, including the master failed to identify where the EAP placard was located, found to be unknown of the program purpose, showing evidence of lack of training. Rectify to the satisfaction of competent Marine Inspector. 46 CFR 16.401
2025-07-29 | 8193226 | Sector Honolulu | 1321881 | Official Number (U.S.) | STRESS RELIEF | Passenger Ship | UNITED STATES |  |  |  | 13 - Propulsion and Auxiliary Machinery | 13199 - Other (machinery) | 16 - Rectify deficiencies w/in 14 days | On a nonmetallic vessel, the enclosures and frames of electrical equipment must be bonded together to a common ground by a normally non-current carrying conductor. Bonding wire was not connected to steering gear in lazarette. 46 CFR183.372(a)
2025-07-29 | 8188711 | Sector Mobile | 9595046 | IMO Number | TRABZON | Bulk Carrier | MALTA | LLOYD'S REGISTER OF SHIPPING | LLOYD'S REGISTER OF SHIPPING | LLOYD'S REGISTER OF SHIPPING | 04 - Emergency Systems | 04114 - Emergency source of power - Emergency generator | 40 - Rectify deficiencies prior to next US port after sailing foreign | Ships shall be designed, constructed, and maintained in compliance with the structural, mechanical, and electrical requirements of a classification society which is recognized by the Administration. PSCO observed sequential test switch on the emergency switchboard to be inoperable. 74SOLAS(20)II-1/3-1
2025-07-29 | 8188711 | Sector Mobile | 9595046 | IMO Number | TRABZON | Bulk Carrier | MALTA | LLOYD'S REGISTER OF SHIPPING | LLOYD'S REGISTER OF SHIPPING | LLOYD'S REGISTER OF SHIPPING | 10 - Safety of Navigation | 10114 - Voyage data recorder (VDR)/Simplified Voyage data recorder(S-VDR) | 30 - Ship detained | The Administration shall be satisfied that adequate arrangements are in place to ensure that the performance of the equipment required by this chapter is maintained. PSCOs observed objective evidence that the vessel's VDR was inoperable due to showing an error. Captain and electrician were unaware of the location of the error source. When checking the VDR's manual, PSCOs discovered the error resulted in the VDR not communicating properly and recording the data required by IMO Res. A.861(20) 74SOLAS(20)V/16.1
2025-07-29 | 8197705 | Sector Charleston | SC7619EA | State Number | OLDFIELD BELLE | Passenger Ship | UNITED STATES |  |  |  | 11 - Life Saving Appliances | 11116 - Distress flares | 50 - Rectify deficiencies w/in 30 days | Portable watertight containers for distress flares and smoke signals shall be of a bright color, and containers shall be clearly marked in legible contrasting letters at least 12.7 millimeters (0.5 inches) high: “DISTRESS SIGNALS”. Watertight box containing distress signals is not currently labeled in align with 185.614.
2025-07-29 | 8188711 | Sector Mobile | 9595046 | IMO Number | TRABZON | Bulk Carrier | MALTA | LLOYD'S REGISTER OF SHIPPING | LLOYD'S REGISTER OF SHIPPING | LLOYD'S REGISTER OF SHIPPING | 01 - Certificates & Documentation | 01199 - Other (certificates) | 10 - Deficiency Rectified | Whenever a defect is discovered, either of which affects the safety of the ship or the efficiency or completeness of its life saving appliances or other equipment, the master or owner of the ship shall report at the earliest opportunity to the Administration or Recognized Organization, and to the appropriate authorities of port state control. Vessel failed to report VDR issue to flag and USCG. 74SOLAS(20)I/11(c)
2025-07-29 | 8197750 | Sector Corpus Christi | 1172319 | Official Number (U.S.) | MER 9 | Barge | UNITED STATES |  |  |  | 01 - Certificates & Documentation | CG001 - Certificate of Inspection (COI) | 701 - Prior to carriage of passengers/cargo | Vessels that operate in salt water must be inspected in accordance with the intervals set forth in table 31.10-21(a). On 29JUL2025, Sector Corpus Christi was notified that the vessel's ISE expires on 31JUL2025 and would be discharging cargo in the local OCMI zone, cargo discharge will be complete by the date of ISE expiration. Vessel is requesting to transit from Corpus Christi to Port Arthur with expired ISE. Vessel is permitted to transit as requested. Vessel is restricted from engaging in cargo operations outside of the ISE dates listed on their COI. Port Arthur OCMI is notified. 46 CFR 31.10-21 (a)(1)
2025-07-29 | 8197784 | Sector San Francisco | 1272936 | Official Number (U.S.) | SAMMY J | Passenger Ship | UNITED STATES |  |  |  | 02 - Structural Conditions | 02110 - Beams, frames, floors-op. damage | 50 - Rectify deficiencies w/in 30 days | At each inspection for certification and at every other vessel inspection all observed unsafe practices, fire hazards, and other hazardous situations must be corrected. MI observed 12" fracture on top of the starboard bulwark located outboard of main deck fire main and 3" fracture to the outboard bulwark below. Provide repair proposal and affect permanent repairs to the satisfaction of MI. 46 CFR 176.830
2025-07-29 | 8175408 | Marine Safety Unit Savannah | 9449340 | IMO Number | KALLISTI | Bulk Carrier | MARSHALL ISLANDS |  |  | LLOYD'S REGISTER OF SHIPPING | 08 - Alarms | 08103 - Fire alarm | 10 - Deficiency Rectified | ALL DETECTORS SHALL BE OF A TYPE SUCH THAT THEY CAN BE TESTED FOR CORRECT OPERATION AND RESTORED TO NORMAL SURVEILLANCE. SMOKE DETECTORS WERE UNOPERATIONAL DURING THE INITIAL EXAMINATION. 74SOLAS(20) CH. II-2 REG. 7.2.2 FSS CODE CH.9 REG. 2.3.1.6
2025-07-29 | 8197889 | OP location-Sector Honolulu Prevention Department- Kailua Kona | 699443 | Official Number (U.S.) | NA PALI KAI II | Passenger Ship | UNITED STATES |  |  |  | 11 - Life Saving Appliances | 11116 - Distress flares | 10 - Deficiency Rectified | Vessels on limited coastwise routes are required to carry six (06) red and six (06) orange flares or twelve (12) red flares. Vessel had six (06) red flares at the time of the inspection. Must add six (06) more flares for vessel's route. Corrected on the spot.
2025-07-29 | 8197840 | Sector Miami | FL9726HG | State Number | WOOD CHUCK | Towing Vessel | UNITED STATES |  |  |  | Communications | General Alarm | 60 - Rectify deficiencies prior to movement | What are the requirements for general alarms on towing vessels? (a) You must ensure that your vessel is fitted with a general alarm that: (1) Has a contact-maker at the operating station that can notify persons on board in the event of an emergency. (2) Is capable of notifying persons in any accommodation, work space, and the engine room. (3) Has installed, in the engine room and any other area where background noise makes a general alarm hard to hear, a supplemental flashing red light that is identified with a sign that reads: Attention General Alarm—When Alarm Sounds or Flashes Go to Your Station. (4) Is tested at least once each week. (b) You or the operator may use a public-address (PA) system or other means of alerting all persons on your towing vessel instead of a general alarm, if the system— (1) Is capable of notifying persons in any accommodation, work space, and the engine room; (2) Is tested at least once each week; (3) Can be activated from the operating station; and (4) Complies with paragraph (a)(3) of this section. Vessel is not equipped with a general alarm.
2025-07-29 | 8197784 | Sector San Francisco | 1272936 | Official Number (U.S.) | SAMMY J | Passenger Ship | UNITED STATES |  |  |  | 02 - Structural Conditions | 02110 - Beams, frames, floors-op. damage | 50 - Rectify deficiencies w/in 30 days | At each inspection for certification and at every other vessel inspection all observed unsafe practices, fire hazards, and other hazardous situations must be corrected. MI observed crack along base of starboard aft rail to bulwark connection located just aft of loading door. Provide repair proposal and affect permanent repairs to the satisfaction of MI. 46 CFR 176.830
2025-07-29 | 8197889 | OP location-Sector Honolulu Prevention Department- Kailua Kona | 699443 | Official Number (U.S.) | NA PALI KAI II | Passenger Ship | UNITED STATES |  |  |  | 11 - Life Saving Appliances | 11118 - Lifejackets incl. provision and disposition | 16 - Rectify deficiencies w/in 14 days | Must replace Type I retro-reflective tape on three (03) life jackets to satisfaction of USCG.
2025-07-29 | 8196323 | Detached Duty Office Fort Myers | 1098414 | Official Number (U.S.) | ISLAND GIRL | Passenger Ship | UNITED STATES |  |  |  | 13 - Propulsion and Auxiliary Machinery | 13199 - Other (machinery) | 16 - Rectify deficiencies w/in 14 days | Shutoff valves, installed so as to close against the fuel flow, must be fitted in the fuel supply lines, The shutoff valve at the tank must be manually operable from outside the compartment in which the valve is located. The fuel tank shut down valve linkage is not adequately secured. Secure the fuel tank shut down valve linkage to the satisfaction of the attending CG Marine Inspector. 46CFR182.455(b)(4)
2025-07-29 | 8188666 | Marine Safety Detachment St. Paul | ND895FM | State Number | MNISHOSHE | Passenger Ship | UNITED STATES |  |  |  | 11 - Life Saving Appliances | 11117 - Lifebuoys incl. provision and disposition | 16 - Rectify deficiencies w/in 14 days | A vessel must carry one floating waterlight, unless it is limited to daytime operations... Waterlight was found without battery installed. Install battery. Vessel is limited to day time operations until light is functioning as intended.
2025-07-29 | 8197840 | Sector Miami | FL9726HG | State Number | WOOD CHUCK | Towing Vessel | UNITED STATES |  |  |  | Lifesaving | Storage | 60 - Rectify deficiencies prior to movement | The lifesaving equipment designed to be worn required in § 25.25-5(b) and (c) must be readily accessible. Life jackets required for this vessel were stored on barge.
2025-07-29 | 8198348 | Sector Maryland-National Capital Region | 1150490 | Official Number (U.S.) | LUCKY DOG | Passenger Ship | UNITED STATES |  |  |  | 13 - Propulsion and Auxiliary Machinery | 13104 - Bilge pumping arrangements | 16 - Rectify deficiencies w/in 14 days | A vessel must be provided with bilge pumps IAW table 46CFR 182.520(a). On a vessel of at least 7.9 meters (26ft.) in length, a visual and audible alarm must be provided at the operating station to indicate a hight water level in each of the following normally unmanned spaces. Bilge pump in gen space only showed light when in manual mode and not in auto mode. Pump would pump auto mode but no light illuminated. Provide proof pump and lights work as perscribed
2025-07-29 | 8194323 | Sector San Juan | 1029924 | Official Number (U.S.) | STRAITS EXPRESS | Passenger Ship | UNITED STATES |  |  |  | 07 - Fire Safety | 07101 - Fire prevention structural integrity | 17 - Rectify deficiencies prior to departure | Penetrations in A-Class fire control boundaries for electrical cables, pipes, trunks, ducts, etc. must be constructed to prevent the passage of flame and smoke for one hour. In addition, the penetration must be designed or insulated so that it will withstand the same temperature rise limits as the boundary penetrated. A hole penetration was found in both port and starboard forward ventilation rooms at the deck, adjacent to the ventilation fans. Rectify to the satisfaction of competent Marine Inspector. 46 CFR 116.415
2025-07-29 | 8197840 | Sector Miami | FL9726HG | State Number | WOOD CHUCK | Towing Vessel | UNITED STATES |  |  |  | Fire Fighting | Arrangement | 60 - Rectify deficiencies prior to movement | What are the requirements for fire pumps, fire mains, and fire hoses on towing vessels? By April 29, 2005, you must provide for your towing vessel either a self-priming, power-driven, fixed fire-pump, a fire main, and hoses and nozzles in accordance with paragraphs (a) through (c) of this section; or a portable pump, and hoses and nozzles, in accordance with paragraphs (d) and (e) of this section. (e) The portable fire pump must be self-priming and power-driven, with— (1) A minimum capacity of at least 300 lpm (80 gpm) at a discharge gauge pressure of not less than 414 kPa (60 psi), measured at the pump discharge; (2) A sufficient amount of lined commercial fire hose at least 40mm (1.5 inches) in diameter and 15 meters (50 feet) in length, immediately available to attach to it so that a stream of water will reach any part of the vessel; and (3) A nozzle made of corrosion-resistant material capable of providing a solid stream and a spray pattern. (f) You must stow the pump with its hose and nozzle outside of the machinery space. No fire pump was stored on the vessel. A portable fire pump was found on the barge being pushed but it was not accessable and no suction or discharge hoses were found.
2025-07-29 | 8197840 | Sector Miami | FL9726HG | State Number | WOOD CHUCK | Towing Vessel | UNITED STATES |  |  |  | Fire Fighting | General | 60 - Rectify deficiencies prior to movement | What are the requirements for fuel shut-offs on towing vessels? To stop the flow of fuel in the event of a break in the fuel line, you must have a positive, remote fuel-shut-off valve fitted on any fuel line that supplies fuel directly to an engine or generator. The valve must be near the source of supply (for instance, at the day tank, storage tank, or fuel-distribution manifold). Furthermore, it must be operable from a safe place outside the space where the valve is installed. Each remote valve control should be marked in clearly legible letters, at least 25 millimeters (1 inch) high, indicating the purpose of the valve and the way to operate it. Fuel shut-off valves are located in the engine room and are not equipped with a remote to secure fuel from outside the space.
2025-07-29 | 8197840 | Sector Miami | FL9726HG | State Number | WOOD CHUCK | Towing Vessel | UNITED STATES |  |  |  | Operations/Management | Fire | 60 - Rectify deficiencies prior to movement | (a) Drills and instruction. The master or person in charge of a vessel must ensure that each crewmember participates in drills and receives instruction at least once each month. The instruction may coincide with the drills, but need not. You must ensure that all crewmembers are familiar with their fire-fighting duties, and, specifically, with the following contingencies: (1) Fighting a fire in the engine room and elsewhere on board the vessel, including how to— (i) Operate all of the fire-extinguishing equipment on board the vessel; (ii) Stop any mechanical ventilation system for the engine room and effectively seal all natural openings to the space to prevent leakage of the extinguishing agent; and (iii) Operate the fuel shut-off for the engine room. (2) Activating the general alarm. (3) Reporting inoperative alarm systems and fire-detection systems. (4) Putting on a fireman's outfit and a self-contained breathing apparatus, if the vessel is so equipped. (b) Alternative form of instruction. The master or person in charge of a vessel may substitute, for the instruction required in paragraph (a) of this section, the viewing of video training materials concerning at least the contingencies listed in paragraph (a), followed by a discussion led by someone familiar with these contingencies. This instruction may occur either on board or off the vessel. (c) Participation in drills. Drills must take place on board the vessel, as if there were an actual emergency. They must include— (1) Participation by all crewmembers; (2) Breaking out and using, or simulating the use of, emergency equipment; (3) Testing of all alarm and detection systems; and (4) Putting on protective clothing (by at least one person), if the vessel is so equipped. Vessel provided no objective evidence that drills are completed as required.
2025-07-29 | 8191449 | Sector Honolulu | 963313 | Official Number (U.S.) | SNORKEL 2 | Passenger Ship | UNITED STATES |  |  |  | 99 - Other | 99101 - Other (Safety in general) | 50 - Rectify deficiencies w/in 30 days | An EAP training program must be conducted for the employer's crew members and supervisory personnel. The training program must include at least the following elements: the effects and consequences of drug and alcohol use on personal health, safety, and work environment; the manifestations and behavioral cues that may indicate drug and alcohol use and abuse; and documentation of training given to crew members and the employer's supervisory personnel. Supervisory personnel must receive at least 60 minutes of training. Crew and supervisory training documentation could not be provided. Provided objective evidence of crew and supervisory training to the satisfaction of the attending marine inspector. 46 CFR 401(b)
2025-07-29 | 8198277 | Resident Inspection Office Ponce | PR0218HJ | State Number | HOPE | Passenger Ship | UNITED STATES |  |  |  | 09 - Working and Living Conditions | 09217 - Warning notices | 50 - Rectify deficiencies w/in 30 days | Remote fuel shutoff stations must be marked in clearly legible letters at least 25 millimeters (1 inch) high indicating purpose of the valve and direction of operation. Vessel was missing fuel shot of station signage.
2025-07-29 | 8198277 | Resident Inspection Office Ponce | PR0218HJ | State Number | HOPE | Passenger Ship | UNITED STATES |  |  |  | 11 - Life Saving Appliances | 11117 - Lifebuoys incl. provision and disposition | 50 - Rectify deficiencies w/in 30 days | Each ring life buoy on a vessel must: Be approved in accordance with § 160.050 in subchapter Q of this chapter. Onboard lifering was approved for 33CFR175, spare lifering brought on board was SOLAS approved but 4.5kg(9.92 lbs) greater than SubQ specifications for T boat sized Liferings. Replace with correct Lifering. 46 CFR 180.70(b)(1)
2025-07-29 | 8198277 | Resident Inspection Office Ponce | PR0218HJ | State Number | HOPE | Passenger Ship | UNITED STATES |  |  |  | 03 - Water/Weathertight Conditions | 03103 - Railing, gangway, walkway and means for safe passage | 50 - Rectify deficiencies w/in 30 days | Deck rails must be designed and constructed to withstand a point load of 91 kilograms (200 pounds) applied at any point in any direction, and a uniform load of 74 kilograms per meter (50 pounds per foot) applied to the top rail in any direction. Aft inboard pax deck railing support was loose. provide repair plan to include potential re-enforcement points. 46 CFR 177.900(b) - 50c
2025-07-29 | 8191449 | Sector Honolulu | 963313 | Official Number (U.S.) | SNORKEL 2 | Passenger Ship | UNITED STATES |  |  |  | 10 - Safety of Navigation | 10109 - Lights, shapes, sound-signals | 701 - Prior to carriage of passengers/cargo | All vessels must have navigation lights that are in compliance with the applicable sections of the International and Inland Navigation Rules. Vessel does not have an anchor light as prescribed by Navigation Rule 30(b). Provide an anchor light as prescribed by this rule to the satisfaction of the attending marine inspector. 46 CFR 183.420
2025-07-29 | 8191449 | Sector Honolulu | 963313 | Official Number (U.S.) | SNORKEL 2 | Passenger Ship | UNITED STATES |  |  |  | 11 - Life Saving Appliances | 11135 - Maintenance of Life Saving Appliances | 705 - Other - as specified | Each vessel certificated to operate on a limited coastwise route within three miles of land in warm water must either have on board an FCC Type Accepted Category 1 406 MHz EPIRB, installed to automatically float free and activate, and not be required to carry survival craft. Vessel EPIRB hydrostatic release unit expired. Vessel is restricted to Lakes, Bays, and Sounds route until the hydrostatic EPIRB hydrostatic release unit is renewed to the satisfaction of the attending marine inspector. 46 CFR 180.205(e)
2025-07-29 | 8191449 | Sector Honolulu | 963313 | Official Number (U.S.) | SNORKEL 2 | Passenger Ship | UNITED STATES |  |  |  | 11 - Life Saving Appliances | 11129 - Operational readiness of lifesaving appliances | 705 - Other - as specified | Each vessel that operates on the high seas, or that operates beyond three miles from the coastline of the Great Lakes, must have on board a FCC Type Accepted Category 1, 406 MHz EPIRB, installed to automatically float free and activate. The EPIRB is installed under the Bimini top and is not float free. Vessel is restricted to Lakes, Bays, and Sounds route until the EPIRB is installed to automatically float free to the satisfaction of the attending marine inspector. 46 CFR 180.64
2025-07-29 | 8191449 | Sector Honolulu | 963313 | Official Number (U.S.) | SNORKEL 2 | Passenger Ship | UNITED STATES |  |  |  | 10 - Safety of Navigation | 10109 - Lights, shapes, sound-signals | 50 - Rectify deficiencies w/in 30 days | All vessels must have navigation lights that are in compliance with the applicable sections of the International and Inland Navigation Rules. Vessel exhibits an all-round white light mounted vertically on the port side flying bridge, which is not permitted under International Navigation Rule 23 (d)(iii). Arrange vessels navigation lights to meet prescribed lights under this rule to the satisfaction of the attending Marine Inspector. 46 CFR 183.420
2025-07-29 | 8191449 | Sector Honolulu | 963313 | Official Number (U.S.) | SNORKEL 2 | Passenger Ship | UNITED STATES |  |  |  | 11 - Life Saving Appliances | 11129 - Operational readiness of lifesaving appliances | 50 - Rectify deficiencies w/in 30 days | Each floating electric water light shall meet the requirements of ANSI/UL 1196. Water light not in approved bracket. Mount water light in the approved bracket near the life ring buoy to the satisfaction of the attending marine inspector. 46 CFR 161.010-2
2025-07-29 | 8191449 | Sector Honolulu | 963313 | Official Number (U.S.) | SNORKEL 2 | Passenger Ship | UNITED STATES |  |  |  | 99 - Other | 99103 - Other (MARPOL operational) | 50 - Rectify deficiencies w/in 30 days | A device must: Be designed to prevent the overboard discharge of treated or untreated sewage or any waste derived from sewage (Type III). The MSD system was not locked, nor handle removed. Remove handle in closed position or lock overboard discharge valve to prevent discharge of sewage into navigable waters to the satisfaction the attending marine inspector. 33 CFR 159.13(c)
2025-07-29 | 8197787 | Sector Southeast Alaska | 1334789 | Official Number (U.S.) | HIGHLINER EXPRESS | Passenger Ship | UNITED STATES |  |  |  | 05 - Radio Communications | 05111 - Satellite EPIRB 406MHz/1.6GHz | 701 - Prior to carriage of passengers/cargo | Each vessel that operates on the high seas, or that operates beyond three miles from the coastline of the Great Lakes, must have on board a FCC Type Accepted Category 1, 406 MHz EPIRB, installed to automatically float free and activate. Hydrostatic unit for EPIRB expired in May 2025. 46 CFR 180.64
2025-07-29 | 8191449 | Sector Honolulu | 963313 | Official Number (U.S.) | SNORKEL 2 | Passenger Ship | UNITED STATES |  |  |  | 07 - Fire Safety | 07199 - Other (fire safety) | 50 - Rectify deficiencies w/in 30 days | The discharge ends of vent pipes shall be fitted with removable flame screens or flame arresters. The flame screens shall consist of a single screen of corrosion resistant wire of at least 30 x 30 mesh. Fuel tank vent pipe missing required flame screen. 1) Replace fuel tank vent; or 2) Provide a screen for the fuel tank vent as described above to the satisfaction of the attending marine inspector. 46 CFR 182.20-35(d) Old "T"
2025-07-29 | 8191449 | Sector Honolulu | 963313 | Official Number (U.S.) | SNORKEL 2 | Passenger Ship | UNITED STATES |  |  |  | 07 - Fire Safety | 07109 - Fixed fire extinguishing installation | 50 - Rectify deficiencies w/in 30 days | A pre-engineered fixed gas fire extinguishing system must be installed in accordance with the manufacturer's instructions. The engine space is not vapor tight. Seal the engine space openings to prevent fire extinguishing agent from escaping to the satisfaction of the attending marine inspector. 46 CFR 181.420(a)(4)
2025-07-29 | 8191449 | Sector Honolulu | 963313 | Official Number (U.S.) | SNORKEL 2 | Passenger Ship | UNITED STATES |  |  |  | 09 - Working and Living Conditions | 09210 - Machinery | 50 - Rectify deficiencies w/in 30 days | It is further intended that all machinery be installed and maintained in such a manner as to afford adequate protection against fire, explosion, machinery failure, and personnel injury. Starboard engine inboard forward and outboard aft engine mounts cushioned snubber are bottomed out indicating overloading. Adjust, repair, or replace engine mounts in accordance with Barry Controls manufacturer guidance to the satisfaction of the attending marine inspector. 46 CFR 182.01-05 Old “T”
2025-07-29 | 8191449 | Sector Honolulu | 963313 | Official Number (U.S.) | SNORKEL 2 | Passenger Ship | UNITED STATES |  |  |  | 09 - Working and Living Conditions | 09210 - Machinery | 50 - Rectify deficiencies w/in 30 days | Where a flexible fill pipe section is necessary, suitable flexible tubing or hose having high resistance to salt water, petroleum oils, heat and vibration, may be used. Fuel fill flexible piping is deteriorated and beyond service life. Replace flexible pipe with approved piping in accordance with reference cite for measurements, and bonding requirements to the satisfaction of the attending marine inspector. 46 CFR 182.20-30(d) Old "T"
2025-07-29 | 8191449 | Sector Honolulu | 963313 | Official Number (U.S.) | SNORKEL 2 | Passenger Ship | UNITED STATES |  |  |  | 02 - Structural Conditions | 02108 - Electrical installations in general | 50 - Rectify deficiencies w/in 30 days | Electrical equipment on a vessel must be installed and maintained to: Protect passengers, crew, other persons, and the vessel from electrical hazards, including fire, caused by or originating in electrical equipment, and electrical shock. Found dead end wires under operating console. Terminate electrical wiring properly to prevent injury to the satisfaction of the attending marine inspector. 46 CFR 183.200(b)
2025-07-29 | 8197633 | Marine Safety Unit Coram | 657016 | Official Number (U.S.) | HER | Passenger Ship | UNITED STATES |  |  |  | 03 - Water/Weathertight Conditions | 03103 - Railing, gangway, walkway and means for safe passage | 701 - Prior to carriage of passengers/cargo | Railings not in accordance with 46 CFR 177.35-1.
2025-07-29 | 8191449 | Sector Honolulu | 963313 | Official Number (U.S.) | SNORKEL 2 | Passenger Ship | UNITED STATES |  |  |  | 02 - Structural Conditions | 02108 - Electrical installations in general | 50 - Rectify deficiencies w/in 30 days | Over current protection must be provided for each ungrounded conductor for the purpose of opening the electric circuit if the current reaches a value that causes an excessive or dangerous temperature in the conductor or conductor insulation. Newly installed battery charger missing fuse(s) for each positive conductor from the charger to the battery/battery bank. Install the required cartridge type fuse(s) or UL 489 circuit breaker(s) as desribed by 46 CFR 183.380(m) of the appropriate size for the model of battery charger installed as per the manufacturers installation instructions; to the satisfaction of the attending marine inspector. 46 CFR 183.380(k)(1)
2025-07-29 | 8191449 | Sector Honolulu | 963313 | Official Number (U.S.) | SNORKEL 2 | Passenger Ship | UNITED STATES |  |  |  | 13 - Propulsion and Auxiliary Machinery | 13104 - Bilge pumping arrangements | 50 - Rectify deficiencies w/in 30 days | A submersible electric bilge pump may be used as a power bilge pump required by Table 182.520(a) only on a vessel of not more than 65 feet in length carrying not more than 49 passengers, other than a ferry, provided that: The pump is listed by an independent laboratory as meeting the requirements in UL 1113. Bilge pump in forward space is not UL 1113 approved. Replace with a UL 1113 bilge pump to the satisfaction of the attending marine inspector. 46 CFR 182.520(e)(1)
2025-07-29 | 8191449 | Sector Honolulu | 963313 | Official Number (U.S.) | SNORKEL 2 | Passenger Ship | UNITED STATES |  |  |  | 09 - Working and Living Conditions | 09112 - Medical Equipment | 50 - Rectify deficiencies w/in 30 days | A vessel must carry either a first-aid kit that meets the requirements in 46 CFR 199.175(b)(10) or a kit with equivalent contents and instructions. For equivalent kits, the contents must be stowed in a suitable, watertight container that is marked “First-Aid Kit”. A first-aid kit must be easily visible and readily available to the crew. The first aid kid is missing iodine and aspirin. Provide aspirin and iodine to the satisfaction of the attending marine inspector. 46 CFR 184.710
2025-07-29 | 8197840 | Sector Miami | FL9726HG | State Number | WOOD CHUCK | Towing Vessel | UNITED STATES |  |  |  | Documentation | Certificate of Number (state) | 16 - Rectify deficiencies w/in 14 days | (a) Each number required by § 173.15 must: (1) Be painted on or permanently attached to each side of the forward half of the vessel except as allowed by paragraph (b) or required by paragraph (c) of this section; (2) Be in plain vertical block characters of not less than 3 inches in height; (3) Contrast with the color of the background and be distinctly visible and legible; (4) Have spaces or hyphens that are equal to the width of a letter other than “I” or a number other than “1” between the letter and number groupings (Example: DC 5678 EF or DC-5678-EF); and (5) Read from left to right. Vessel is State registered but does not display vessel numbering required by 33 CFR 173.15.
2025-07-29 | 8191263 | Marine Safety Unit Port Arthur | 1061878 | Official Number (U.S.) | MISS CHARLOTTE | Passenger Ship | UNITED STATES |  |  |  | 10 - Safety of Navigation | 10111 - Charts | 16 - Rectify deficiencies w/in 14 days | As appropriate for the intended voyage, a vessel must carry adequate and up-to-date:(1) Charts of large enough scale to make safe navigation possible;(2) U.S. Coast Pilot or similar publication;(3) Coast Guard Light List;(4) Tide tables; and(5) Current tables, or a river current publication issued by the U.S. Army Corps of Engineers or a river authority. Charts on board the vessel were 2021. 46 CFR 184.420(a)
2025-07-29 | 8191449 | Sector Honolulu | 963313 | Official Number (U.S.) | SNORKEL 2 | Passenger Ship | UNITED STATES |  |  |  | 13 - Propulsion and Auxiliary Machinery | 13199 - Other (machinery) | 50 - Rectify deficiencies w/in 30 days | When the flexible section is a nonconductor of electricity, the metallic sections of the filling pipe separated thereby shall be joined by a conductor for protection against static spark when filling. The metallic deck fill section of the filling pipe bonding cable is not joined to the tank fill connection and are separated. Connect bonding cable as described above to correctly bond fuel filling pipe to prevent against static charge to the satisfaction of the attending marine inspector. 46 CFR 182.445(g)
2025-07-29 | 8180743 | Sector Boston | 669238 | Official Number (U.S.) | MUSIC CITY QUEEN | Passenger Ship | UNITED STATES |  |  |  | 11 - Life Saving Appliances | 11117 - Lifebuoys incl. provision and disposition | 16 - Rectify deficiencies w/in 14 days | Add retroreflective tape to lifering on STBD side mid-deck.
2025-07-29 | 8197840 | Sector Miami | FL9726HG | State Number | WOOD CHUCK | Towing Vessel | UNITED STATES |  |  |  | Navigation | Navigation Lights | 60 - Rectify deficiencies prior to movement | A power-driven vessel when pushing ahead or towing alongside, except as required by paragraphs (b) and (i) of this Rule, shall exhibit: (i) Instead of the light prescribed either in Rule 23(a)(i) or 23(a) (ii) (§ 83.23(a)(i) or (ii)), two masthead lights in a vertical line; (ii) Sidelights; and (iii) Two towing lights in a vertical line. Vessel is not equipped with required navigation lights for a towing vessel pushing ahead or towing along side.
2025-07-29 | 8197840 | Sector Miami | FL9726HG | State Number | WOOD CHUCK | Towing Vessel | UNITED STATES |  |  |  | Operations/Management | Testing, Reasonable Cause | 60 - Rectify deficiencies prior to movement | 46 CFR 4.06-15 (a) The marine employer shall exercise due diligence to assure compliance with the applicable provisions of this part. (b) If the marine employer has reason to believe that an individual is intoxicated, the marine employer shall not allow that individual to stand watch or perform other duties. Company provided no objective evidence to demonstrate that the company has a zero tolerance policy in regards to intoxicated employees.
2025-07-29 | 8197840 | Sector Miami | FL9726HG | State Number | WOOD CHUCK | Towing Vessel | UNITED STATES |  |  |  | Operations/Management | Testing, Equipment | 60 - Rectify deficiencies prior to movement | (a) Alcohol testing. (1) The marine employer must have a sufficient number of alcohol testing devices readily accessible on board the vessel to determine the presence of alcohol in the system of each individual who was directly involved in the SMI. (2) All alcohol testing devices used to meet the requirements of this part must be currently listed on either the Conforming Products List (CPL) titled “Modal Specifications for Devices To Measure Breath Alcohol” or “Conforming Products List of Screening Devices To Measure Alcohol in Bodily Fluids,” which are published periodically in the Federal Register by National Highway Traffic Safety Administration (NHTSA). (3) The alcohol testing devices need not be carried on board each vessel if obtaining the devices and conducting the required alcohol tests can be accomplished within 2 hours from the time of occurrence of the SMI. (b) Drug testing. (1) The marine employer must have a sufficient number of urine-specimen collection and shipping kits meeting the requirements of 49 CFR part 40 that are readily accessible for use following SMIs. (2) The specimen collection and shipping kits need not be carried on board each vessel if obtaining the kits and collecting the specimen can be completed within 32 hours from the time of the occurrence of the SMI. Vessel has no equipment on board to conduct alcohol or drug testing and company provided no objective evidence to demonstrate that alcohol and drug testing can be arranged within required time limits.
2025-07-29 | 8193226 | Sector Honolulu | 1321881 | Official Number (U.S.) | STRESS RELIEF | Passenger Ship | UNITED STATES |  |  |  | 01 - Certificates & Documentation | 01199 - Other (certificates) | 16 - Rectify deficiencies w/in 14 days | By March 15 of the year following the collection of the data in paragraph (a) of this section, marine employers must submit the data on the form titled U.S. Department of Transportation Drug and Alcohol Testing MIS Data Collection Form. Vessel did not provide evidence of the submission of the MIS Data Collection Form. 46 CFR 16.500(b)
2025-07-29 | 8197787 | Sector Southeast Alaska | 1334789 | Official Number (U.S.) | HIGHLINER EXPRESS | Passenger Ship | UNITED STATES |  |  |  | 07 - Fire Safety | 07110 - Fire fighting equipment and appliances | 701 - Prior to carriage of passengers/cargo | Portable and semi-portable extinguishers must be inspected and maintained in accordance with NFPA 10. Annual servcng for 04 portable fire extinguishers was not completed. Last sevicing was completed on by Southeast Extinguisher Services in June 2024. 46 CFR 176.810(b)(1)
2025-07-29 | 8193226 | Sector Honolulu | 1321881 | Official Number (U.S.) | STRESS RELIEF | Passenger Ship | UNITED STATES |  |  |  | 10 - Safety of Navigation | 10199 - Other (navigation) | 16 - Rectify deficiencies w/in 14 days | The master and crew of a vessel will be familiar with the content of and have mounted at the operating station, emergency actions to be taken in the event of fire, heavy weather, or man overboard conditions. Heavy weather placard was not present on vessel. 46 CFR 185.510(a)
2025-07-29 | 8197840 | Sector Miami | FL9726HG | State Number | WOOD CHUCK | Towing Vessel | UNITED STATES |  |  |  | Operations/Management | EAP Display Requirements | 60 - Rectify deficiencies prior to movement | The employer shall provide an Employee Assistance Program (EAP) for all crewmembers. The employer may establish the EAP as a part of its internal personnel services or the employer may contract with an entity that will provide EAP services to a crewmember. Each EAP must include education and training on drug use for crewmembers and the employer's supervisory personnel as provided below: (a) EAP education program: Each EAP education program must include at least the following elements: display and distribution of informational material; display and distribution of a community service hot-line telephone number for crewmember assistance, and display and distribution of the employer's policy regarding drug and alcohol use in the workplace. (b) EAP training program: An EAP training program must be conducted for the employer's crewmembers and supervisory personnel. The training program must include at least the following elements: the effects and consequences of drug and alcohol use on personal health, safety, and work environment; the manifestations and behavioral cues that may indicate drug and alcohol use and abuse; and documentation of training given to crewmembers and the employer's supervisory personnel. Supervisory personnel must receive at least 60 minutes of training. Company provided no objective evidence to demonstrate compliance with EAP requirements.
2025-07-29 | 8180743 | Sector Boston | 669238 | Official Number (U.S.) | MUSIC CITY QUEEN | Passenger Ship | UNITED STATES |  |  |  | 01 - Certificates & Documentation | 01199 - Other (certificates) | 50 - Rectify deficiencies w/in 30 days | Complete annual security audit.
2025-07-29 | 8180743 | Sector Boston | 669238 | Official Number (U.S.) | MUSIC CITY QUEEN | Passenger Ship | UNITED STATES |  |  |  | 09 - Working and Living Conditions | 09203 - Lighting (Working spaces) | 16 - Rectify deficiencies w/in 14 days | Replace broken deck light globe on port and sbd side and missing light on stbd side.
2025-07-29 | 8180743 | Sector Boston | 669238 | Official Number (U.S.) | MUSIC CITY QUEEN | Passenger Ship | UNITED STATES |  |  |  | 07 - Fire Safety | 07110 - Fire fighting equipment and appliances | 16 - Rectify deficiencies w/in 14 days | Replace fire hose on upperdeck w/standard commercial grade lined fire hose.
2025-07-29 | 8197627 | Sector New Orleans | 1257835 | Official Number (U.S.) | CAPTAIN NEDO C | Towing Vessel | UNITED STATES |  |  |  | 13 - Propulsion and Auxiliary Machinery | 13104 - Bilge pumping arrangements | 50 - Rectify deficiencies w/in 30 days | Machinery and electrical systems must be designed and maintained to provide for safe operations of the towing vessel and safety of person onboard under normal and emergency conditions. MI's observed vessels secondary dewatering pump inoperable. Verify installation and operation of secondary dewatering pump to the satisfaction of Marine Inspector. 46CFR143.205(c).
2025-07-29 | 8197787 | Sector Southeast Alaska | 1334789 | Official Number (U.S.) | HIGHLINER EXPRESS | Passenger Ship | UNITED STATES |  |  |  | 11 - Life Saving Appliances | 11108 - Inflatable liferafts | 701 - Prior to carriage of passengers/cargo | Each survival craft must be stowed so that when the vessel sinks the survival craft floats free and, if inflatable, inflates automatically. On-board survival craft free float arrangement is not set-up in a manner that would allow the survival craft to float free. Float-free arrangement is not attached to a release mechanism (pelican hook), as required by manufacturer. Primary securing straps for survival craft is completely wrapped around unit, preventing inflation of unit if required. 46 CFR 180.130(a)(2)
2025-07-29 | 8196890 | Marine Safety Unit Thousand Islands | NY9638GZ | State Number | CEDAR GROVE II | Passenger Ship | UNITED STATES |  |  |  | 10 - Safety of Navigation | 10116 - Nautical publications | 16 - Rectify deficiencies w/in 14 days | Appropriate for the intended voyage, a vessel must carry adequate and up-to-date U.S. Coast Pilot and Light List. Vessel did not have onboard up-to-date U.S. Coast Pilot and Light List.
2025-07-29 | 8191449 | Sector Honolulu | 963313 | Official Number (U.S.) | SNORKEL 2 | Passenger Ship | UNITED STATES |  |  |  | 02 - Structural Conditions | 02108 - Electrical installations in general | 50 - Rectify deficiencies w/in 30 days | Each circuit breaker must meet UL 489 or other standard specified by the Commandant, and be of the manually reset type designed for: Inverse time delay; Instantaneous short circuit protection; and Switching duty if the breaker is used as a switch. Non UL 489 breakers found in tank space. Replace breaker with approved UL 489 breaker to the satisfaction of the attending marine inspector. 46 CFR 183.380(m)
2025-07-29 | 8191449 | Sector Honolulu | 963313 | Official Number (U.S.) | SNORKEL 2 | Passenger Ship | UNITED STATES |  |  |  | 02 - Structural Conditions | 02108 - Electrical installations in general | 50 - Rectify deficiencies w/in 30 days | Fuses must be of the cartridge type only and be listed by Underwriters Laboratories or another independent laboratory recognized by the Commandant. Blade type fuses installed under the flying bridge console and for the oil change pump. Replace those fuses identified with proper UL listed marine use cartridge type fuse to the satisfaction of the attending marine inspector. 46 CFR 183.380(i)
2025-07-29 | 8193226 | Sector Honolulu | 1321881 | Official Number (U.S.) | STRESS RELIEF | Passenger Ship | UNITED STATES |  |  |  | 09 - Working and Living Conditions | 09112 - Medical Equipment | 16 - Rectify deficiencies w/in 14 days | A vessel must carry either a first aid kit approved under approval series 160.041 or a kit with equivalent contents and instructions. First aid kit was missing eight doses of analgesic medication, two sterile gauze compresses, and two triangle bandages. 46 CFR 184.710
2025-07-29 | 8193226 | Sector Honolulu | 1321881 | Official Number (U.S.) | STRESS RELIEF | Passenger Ship | UNITED STATES |  |  |  | 09 - Working and Living Conditions | 09209 - Electrical | 16 - Rectify deficiencies w/in 14 days | Electrical equipment must be installed to protect from electrical hazards. Exposed wires were present at the operating station. 46 CFR 183.200
2025-07-29 | 8196323 | Detached Duty Office Fort Myers | 1098414 | Official Number (U.S.) | ISLAND GIRL | Passenger Ship | UNITED STATES |  |  |  | 09 - Working and Living Conditions | 09298 - Other (accident prevention) | 16 - Rectify deficiencies w/in 14 days | At each inspection for certification and at every other vessel inspection all observed unsafe practices, fire hazards, and other hazardous situations must be corrected and all required guards and protective devices must be in satisfactory condition. IAW Rescue Platform MPS-WI-SECSP(spi)-14, The platform, when deployed, must be parallel to the water without breaking the surface. The platform when deployed is not parallel to the water, and is submerged. Make permanent repairs to the rescue platform to the satisfaction of the attending CG Marine Inspector. 46CFR176.830(a)
2025-07-29 | 8196323 | Detached Duty Office Fort Myers | 1098414 | Official Number (U.S.) | ISLAND GIRL | Passenger Ship | UNITED STATES |  |  |  | 01 - Certificates & Documentation | 01104 - Cargo Ship Safety Radio (including exemption) | 16 - Rectify deficiencies w/in 14 days | The cognizant OCMI may require that a vessel and its equipment undergo any additional test or inspection deemed reasonable and necessary to determine that the vessel and its equipment are suitable for the service in which they are to be employed. essel is unable to complete the VHF Radio Digital Selective Calling (DSC) Test. Complete the VHF Radio Digital Selective Calling (DSC) Test IAW MSIB 20-20. 46CFR176.840
2025-07-29 | 8196890 | Marine Safety Unit Thousand Islands | NY9638GZ | State Number | CEDAR GROVE II | Passenger Ship | UNITED STATES |  |  |  | 07 - Fire Safety | 07110 - Fire fighting equipment and appliances | 16 - Rectify deficiencies w/in 14 days | Portable fire extinguishers are required to be inspected and maintained as required by Chapter 4 of NFPA 10 (incorporated by reference, 46 CFR 175.600). Portable fire extinguishers were found to have no inspection tag and could not be verified if annual inspection had been done.
2025-07-29 | 8197840 | Sector Miami | FL9726HG | State Number | WOOD CHUCK | Towing Vessel | UNITED STATES |  |  |  | Lifesaving | Quantity | 60 - Rectify deficiencies prior to movement | Each vessel not carrying passengers for hire and less than 40 feet in length must have on board at least one wearable personal flotation device (PFD) approved under subchapter Q of this chapter, and of a suitable size for each person on board. Vessel has no life jackets on board for crew. Barge being pushed had only 1 serviceable life jacket and 1 unapproved/unservicable life jacketon board.
2025-07-29 | 8190736 | Sector Miami | 533260 | Official Number (U.S.) | CAPT BABUN | Towing Vessel | UNITED STATES |  |  |  | 01 - Certificates & Documentation | 01305 - Log-books/compulsory entries | 50 - Rectify deficiencies w/in 30 days | Each towing vessel must perform the applicable tests in Table 143.245(b) of this section. The tests required by this section must be recorded in accordance with part 140 of this subchapter. General alarm not tested and recorded weekly.
2025-07-30 | 8198672 | Marine Safety Unit Houma | 1247944 | Official Number (U.S.) | MS. CHARLOTTE | Offshore | UNITED STATES |  |  |  | 10 - Safety of Navigation | 10109 - Lights, shapes, sound-signals |  | typetypetype
2025-07-30 | 8199613 | Sector Western Alaska and U.S. Arctic | 1075830 | Official Number (U.S.) | FERA MARE | Passenger Ship | UNITED STATES |  |  |  | 10 - Safety of Navigation | 10116 - Nautical publications | 16 - Rectify deficiencies w/in 14 days | As appropriate for the intended voyage, a vessel must carry adequate and up-to-date: (1) Charts of large enough scale to make safe navigation possible; (2) U.S. Coast Pilot or similar publication; (3) Coast Guard Light List; (4) Tide tables; and (5) Current tables, or a river current publication issued by the U.S. Army Corps of Engineers or a river authority. The vessels Coast Pilot and Light List were not up to date. Provide new up to date Coast Pilot and Light List.
2025-07-30 | 8200015 | Sector Maryland-National Capital Region | 683143 | Official Number (U.S.) | INNER HARBOR SPIRIT | Passenger Ship | UNITED STATES |  |  |  | 13 - Propulsion and Auxiliary Machinery | 13101 - Propulsion main engine | 60 - Rectify deficiencies prior to movement | 13101 - Propulsion machinery must be suitable in type and design for propulsion requirements of the hull in which it is installed and capable of operating at constant marine load under such requirements without exceeding its designed limitations. While conducting rounds of the engine compartment, after mooring, the vessel's crew observed the starboard shaft had uncoupled from the flange holding it to the gear. While underway the shaft slipped and the vessel began taking on water. A tow plan for the vessel must be submitted in writing to the USCG at baltdvb@uscg.mil. The shaft must be fixed and Coast Guard Marine Inspectors must attend and witness sea trials prior to carrying passengers. 46 CFR 119.200
2025-07-30 | 8197979 | Sector Virginia | 1250286 | Official Number (U.S.) | DELAWARE | Miscellaneous Vessel | UNITED STATES |  |  |  | 07 - Fire Safety | 07106 - Fire detection and alarm system | 16 - Rectify deficiencies w/in 14 days | 46 CFR 91.25-10: The inspection shall be such as to insure that the vessels fire-detecting is in satisfactory condition and fit for the service for which it is intended. Vessel had tape on 05 fire detectors. Ensure tape is removed from all fire detectors.
2025-07-30 | 8198483 | Sector Virginia | 1342546 | Official Number (U.S.) | WINDEA RANGER | Offshore | UNITED STATES |  |  |  | 11 - Life Saving Appliances | 11120 - Anti-exposure suits | 50 - Rectify deficiencies w/in 30 days | Immersion suits or anti-exposure suits. Immersion suits must be approved under approval series 160.171, and anti-exposure suits must be approved under approval series 160.153. Made crew don Viking PS2006 Immersion Suits in accordance with USCG Marine Safety Alert dated 12MAR2025, only 1 member of crew could don that style suit. 50c & 705c - within 30 days and prior to departing Sector VA zone. 46CFR133.70(c)
2025-07-30 | 8198483 | Sector Virginia | 1342546 | Official Number (U.S.) | WINDEA RANGER | Offshore | UNITED STATES |  |  |  | 09 - Working and Living Conditions | 09209 - Electrical | 50 - Rectify deficiencies w/in 30 days | Electrical equipment and installations must be suitable for the roll, pitch, and vibration of the vessel under way. Several cables from port generator were chaffing on Port Generator. 46CFR129.220(a)
2025-07-30 | 8198483 | Sector Virginia | 1342546 | Official Number (U.S.) | WINDEA RANGER | Offshore | UNITED STATES |  |  |  | 09 - Working and Living Conditions | 09298 - Other (accident prevention) | 50 - Rectify deficiencies w/in 30 days | Gears, couplings, flywheels, and all rotating machinery capable of injuring personnel must be provided with adequate covers or guards. Generators were missing guards covering belt. 46CFR58.01-20
2025-07-30 | 8198899 | Sector Honolulu | 1208635 | Official Number (U.S.) | MAKA ALA | Barge | UNITED STATES |  |  |  | 01 - Certificates & Documentation | 01124 - International Air Pollution Certificate (IAPP) | 702 - Prior to embarking on international voyage | An International Air Pollution Prevention Certificate shall be issued, after an initial or renewal survey in accordance with the provisions of regulation 5 of this Annex, any ship of 400 gross tonnage and above engaged in voyages to ports or offshore terminals under the jurisdiction of other Parties. IAPP certificate and supplement was not on board the vessel.
2025-07-30 | 8196382 | Sector Maryland-National Capital Region | 9748241 | IMO Number | FLAT | Bulk Carrier | BARBADOS |  | RINA | RINA | 10 - Safety of Navigation | 10114 - Voyage data recorder (VDR)/Simplified Voyage data recorder(S-VDR) | 40 - Rectify deficiencies prior to next US port after sailing foreign | The administration shall be satisfied that the adequate arrangements are in place to ensure performance of the equipment by this chapter is maintained. PSCO observed 04 alarms on ships VDR. 74 SOLAS (2024) V/16.1
2025-07-30 | 8198899 | Sector Honolulu | 1208635 | Official Number (U.S.) | MAKA ALA | Barge | UNITED STATES |  |  |  | 01 - Certificates & Documentation | 01117 - International Oil Pollution Prevention (IOPP) | 702 - Prior to embarking on international voyage | Each U.S. oil tanker of 150 gross tons and above and each other U.S. ship of 400 gross tons and above; that engages in voyages to ports or off-shore terminals under the jurisdiction of other parties to MARPOL 73/78 must have on board a valid International Oil Pollution Prevention (IOPP) Certificate. The Supplement to the IOPP Certificate is a part of the IOPP Certificate and must remain attached to that Certificate. If the Supplement to the Certificate is changed, a new IOPP Certificate will be required. IOPP certificate and supplement was not on board the vessel.
2025-07-30 | 8198483 | Sector Virginia | 1342546 | Official Number (U.S.) | WINDEA RANGER | Offshore | UNITED STATES |  |  |  | 10 - Safety of Navigation | 10119 - Rudder angle indicator | 50 - Rectify deficiencies w/in 30 days | Except as provided in § 128.110 of this subchapter, each OSV of 100 GRT or more must have a means of steering that meets the—(1) Applicable requirements of subchapters F and J of this chapter; A rudder-angle indicator, at the steering-control station in the pilothouse, that is independent of the control of the main steering gear. Rudder angle indicator is reversed on STBD Center drive. 46CFR133.140(a)(1)
2025-07-30 | 8198570 | Marine Safety Unit Cleveland | 585852 | Official Number (U.S.) | WALTER J. MCCARTHY JR. | Bulk Carrier | UNITED STATES |  |  |  | 01 - Certificates & Documentation | 01209 - Manning specified by the minimum safe manning doc | 705 - Other - as specified | Vessel Master notified Sector Eastern Great Lakes OCMI of a non-consensual crew shortage of the 1st assistant engineer. Master shall ensure a 3-watch system is maintained and work/rest requirements are met. Master attests to be sufficiently manned, that a 3-watch system will be maintained, and that work/rest requirements will be met. Prior to 8/01/2025 departure from Conneaut, OH with a tentative port schedule of Superior, WI a replacement with the same or greater credential of a 1st assistant engineer shall be found for the vacancy. If no replacement is found prior to departure from Conneaut, the master must provide notification to the cognizant OCMI and resubmit the District 09, Temporary Manning Request Checklist: D9-WI-DOM-009(01)-F(01). 46 CFR 15.515(a)
2025-07-30 | 8197643 | Sector Corpus Christi | 9391529 | IMO Number | OCEAN BREEZE | Tank Ship | PORTUGAL | LLOYD'S REGISTER OF SHIPPING | LLOYD'S REGISTER OF SHIPPING | LIBERIA | 06 - Cargo Operations Including Equipment | 06107 - Cargo operation | 16 - Rectify deficiencies w/in 14 days | The condition of the ship and its equipment shall be mantained to conform with the provisions of the present regulations. PSCO observed 02 wear detection switches disconnected and inoperable on power packs 03 and 04.
2025-07-30 | 8197643 | Sector Corpus Christi | 9391529 | IMO Number | OCEAN BREEZE | Tank Ship | PORTUGAL | LLOYD'S REGISTER OF SHIPPING | LLOYD'S REGISTER OF SHIPPING | LIBERIA | 06 - Cargo Operations Including Equipment | 06107 - Cargo operation | 16 - Rectify deficiencies w/in 14 days | The condition of the ship and its equipment shall be mantained to conform with the provisions of the present regulations. PSCO observed missing limit switch connection on power pack 03 suction valve
2025-07-30 | 8198519 | Marine Safety Unit Morgan City | 1134543 | Official Number (U.S.) | CAPTAIN SAM | Towing Vessel | UNITED STATES |  |  |  | 03 - Water/Weathertight Conditions | 03106 - Windows, sidescuttles and deadlights | 16 - Rectify deficiencies w/in 14 days | All doors, hatches, and other openings designed to be watertight or weather-tight must function properly. The two aft-most windows in the pilothouse were completely cut out for repair and replacement.
2025-07-30 | 8196852 | Sector Virginia | 1187191 | Official Number (U.S.) | SEAWARD 15 | Passenger Ship | UNITED STATES |  |  |  | 13 - Propulsion and Auxiliary Machinery | 13104 - Bilge pumping arrangements | 17 - Rectify deficiencies prior to departure | Each fixed power bilge pump must be self priming. It may be driven off the main engine or other source of power. It must be permanently connected to the bilge manifold and may also be connected to the fire main. If of sufficient capacity, a power bilge pump may also serve as a fire pump. Fixed bilge pump was unable to provide satisfactory operation. 46 CFR 182.520(c)
2025-07-30 | 8196852 | Sector Virginia | 1187191 | Official Number (U.S.) | SEAWARD 15 | Passenger Ship | UNITED STATES |  |  |  | 09 - Working and Living Conditions | 09233 - Guards - fencing around dangerous machinery parts | 17 - Rectify deficiencies prior to departure | An exposed hazard, such as gears or rotating machinery, must be properly protected by a cover, guard, or rail. Port MDE propulsion shaft is exposed. 46 CFR 177.960
2025-07-30 | 8196852 | Sector Virginia | 1187191 | Official Number (U.S.) | SEAWARD 15 | Passenger Ship | UNITED STATES |  |  |  | 13 - Propulsion and Auxiliary Machinery | 13199 - Other (machinery) | 50 - Rectify deficiencies w/in 30 days | Protection from mechanical damage must be specifically considered and all protective covering or shields must be installed to the satisfaction of the cognizant OCMI. Both MDE flexible fuel oil lines are not protected from chafing. 46 CFR 182.720 (b)
2025-07-30 | 8196852 | Sector Virginia | 1187191 | Official Number (U.S.) | SEAWARD 15 | Passenger Ship | UNITED STATES |  |  |  | 13 - Propulsion and Auxiliary Machinery | 13102 - Auxiliary engine | 50 - Rectify deficiencies w/in 30 days | Where flexible nonmetallic hose is permitted for use in piping systems by this section, it must meet SAE J-1942 (incorporated by reference; see 46 CFR 175.600) or be specifically approved by the Commandant. The following restrictions apply:(1) Flexible nonmetallic hose must be complete with factory-assembled end fittings requiring no further adjustment of the fittings on the hose, or field attachable type fittings may be used. Hose end fittings must comply with SAE J-1475 (incorporated by reference; see 46 CFR 175.600). Generator fuel hoses are hose clamped. 46 CFR 182.720(e)(1)
2025-07-30 | 8199613 | Sector Western Alaska and U.S. Arctic | 1075830 | Official Number (U.S.) | FERA MARE | Passenger Ship | UNITED STATES |  |  |  | 01 - Certificates & Documentation | 01203 - Certificates for radio personnel | 50 - Rectify deficiencies w/in 30 days | Each ship transporting more than six passengers for hire equipped with a radiotelephone station in accordance with Part III of Title III of the Communications Act must carry a radio operator who meets the following requirements: (1) Where the station power does not exceed 250 watts carrier power or 1500 watts peak envelope power, the radio operator must hold a marine radio operator permit or higher class license. Vessel operator did not have a Marine Radio Operator Permit. Obtain a Marine Radio Operator Permit and provide proof to Marine Inspector. 47CFR 80.159(e)(1)
2025-07-30 | 8196852 | Sector Virginia | 1187191 | Official Number (U.S.) | SEAWARD 15 | Passenger Ship | UNITED STATES |  |  |  | 13 - Propulsion and Auxiliary Machinery | 13199 - Other (machinery) | 50 - Rectify deficiencies w/in 30 days | Fuel filters fitted with bowls of other than steel construction must be approved by the Commandant and be protected from mechanical damage. Generator fuel filter is missing drip pan(bowl). 46 CFR 182.455(b)(6)
2025-07-30 | 8196852 | Sector Virginia | 1187191 | Official Number (U.S.) | SEAWARD 15 | Passenger Ship | UNITED STATES |  |  |  | 09 - Working and Living Conditions | 09198 - Other (crew and accommodation) | 50 - Rectify deficiencies w/in 30 days | Doors on a cooking appliance must be provided with hinges and locking devices to prevent accidental opening in heavy seas. Oven door is missing hinge and locking device. 46 CFR 184.220 (a)
2025-07-30 | 8192290 | Sector Honolulu | 1324310 | Official Number (U.S.) | HALEAKALA | Barge | UNITED STATES |  |  |  | 02 - Structural Conditions | 02107 - Ballast, fuel and other tanks | 705 - Other - as specified | If, during an internal structural, cargo tank internal examination, or underwater survey, damage or deterioration to the hull plating, structural members, or cargo tanks is discovered, the Officer in Charge, Marine Inspection, may require the vessel to be drydocked or otherwise taken out of service to further assess the extent of the damage and to effect permanent repairs. The attending USCG Marine Inspector observed that frames 11, 12, and 13 in way of side longitudinals 5 through 7 in the #2 port void were damaged. Submit a repair proposal to the attending USCG Marine Inspector to effect permanent repairs to the damaged structural members. Once the repair proposal is approved, complete the repairs to the satisfaction of the attending USCG Marine Inspector. 46 CFR 91.40-3 (c)
2025-07-30 | 8200332 | Sector Southeast Alaska | AK6592AJ | State Number | SEA WOLF | Passenger Ship | UNITED STATES |  |  |  | 99 - Other | 99101 - Other (Safety in general) |  | Missing copy of latest MIS report.
2025-07-30 | 8196852 | Sector Virginia | 1187191 | Official Number (U.S.) | SEAWARD 15 | Passenger Ship | UNITED STATES |  |  |  | 09 - Working and Living Conditions | 09203 - Lighting (Working spaces) | 50 - Rectify deficiencies w/in 30 days | A lighting fixture must be installed as follows:(1) Each fixture must comply with § 183.200. Engine room light fixtures were found to be improperly installed. 46 CFR 183.410(c)(1)
2025-07-30 | 8199247 | Sector Northern Great Lakes | 553416 | Official Number (U.S.) | PRESQUE ISLE | Towing Vessel | UNITED STATES |  |  |  | 02 - Structural Conditions | 02105 - Steering gear | 705 - Other - as specified | A survey, either general or partial, according to the circumstances, shall be made every time an accident occurs or a defect is discovered which affects the safety of the vessel or the efficacy or completeness of its lifesaving appliances, fire-fighting or other equipment, or whenever any important repairs or renewals are made. The survey shall be such as to ensure that the necessary repairs or renewals have been effectively made, that the material and the workmanship of such repairs or renewals are in all respects satisfactory, and that the vessel complies in all respects with the regulations in this subchapter. The vessel is directed to proceed directly to an approved repair facility under the conditions specified in the permit to proceed and approved transit plan. The vessel shall utilize tug assistance when transiting restricted waters and complete all necessary repairs to the starboard rudder and controllable pitch propeller (CPP) system. All repairs must be executed to the satisfaction of both the cognizant Officer in Charge of Marine Inspection (OCMI) and the attending ABS Class surveyor before the vessel may return to service. 46 CFR 91.30-1
2025-07-30 | 8198436 | Sector Charleston | 1261301 | Official Number (U.S.) | DOROTHY MARIE | Passenger Ship | UNITED STATES |  |  |  | 05 - Radio Communications | 05199 - Other (radio communication) | 705 - Other - as specified | A vessel must comply with the applicable requirements for any radio including the requirements for a station license and installation certificates to be issued by the Federal Communications Commission, as set forth in 47 CFR part 80. FCC Radio Station Authorization is expired, vessel restricted to 1,000 feet from shore.
2025-07-30 | 8188634 | Sector Boston | 1154469 | Official Number (U.S.) | PROVINCETOWN III | Passenger Ship | UNITED STATES |  |  |  | 13 - Propulsion and Auxiliary Machinery | 13103 - Gauges, thermometers, etc | 50 - Rectify deficiencies w/in 30 days | Gauges to indicate engine revolutions per minute (RPM), jacket water discharge temperature, and lubricating oil pressure must be provided for all propulsion engines installed in the vessel. The gauges must be readily visible at the operating station. Gage at operating station was inoperable.
2025-07-30 | 8188634 | Sector Boston | 1154469 | Official Number (U.S.) | PROVINCETOWN III | Passenger Ship | UNITED STATES |  |  |  | 07 - Fire Safety | 07199 - Other (fire safety) | 16 - Rectify deficiencies w/in 14 days | Waste receptacles. Unless other means are provided to ensure that a potential waste receptacle fire would be limited to the receptacle, waste receptacles must be constructed of noncombustible materials with no openings in the sides or bottom. Replace all receptacles with ones that are made up of noncombustible material.
2025-07-30 | 8188634 | Sector Boston | 1154469 | Official Number (U.S.) | PROVINCETOWN III | Passenger Ship | UNITED STATES |  |  |  | 05 - Radio Communications | 05111 - Satellite EPIRB 406MHz/1.6GHz | 16 - Rectify deficiencies w/in 14 days | Each disposable hydrostatic release unit must be marked with an expiration date of two years after the date on which the unit is installed.
2025-07-30 | 8198472 | Sector Charleston | SC2134DA | State Number | PATRIOT | Passenger Ship | UNITED STATES |  |  |  | 09 - Working and Living Conditions | 09112 - Medical Equipment | 16 - Rectify deficiencies w/in 14 days | A vessel must carry either a first-aid kit that meets the requirements in 46 CFR 199.175(b)(10) or a kit with equivalent contents and instructions. For equivalent kits, the contents must be stowed in a suitable, watertight container that is marked “First-Aid Kit”. First-Aid kit was not in a watertight container.
2025-07-30 | 8198565 | Sector Northern Great Lakes | 553417 | Official Number (U.S.) | PRESQUE ISLE | Barge | UNITED STATES |  |  |  | 02 - Structural Conditions | 02116 - Bulkheads - cracking | 705 - Other - as specified | A survey, either general or partial, according to the circumstances, shall be made every time an accident occurs or a defect is discovered which affects the safety of the vessel or the efficacy or completeness of its lifesaving appliances, fire-fighting or other equipment, or whenever any important repairs or renewals are made. The survey shall be such as to ensure that the necessary repairs or renewals have been effectively made, that the material and the workmanship of such repairs or renewals are in all respects satisfactory, and that the vessel complies in all respects with the regulations in this subchapter. The vessel must make permanent repairs to the 38 identified weeper and corrosion points that are leaking ballast water into the cargo holds and tunnel and conduct internal ballast tank and cargo hold inspection to the satisfaction of both class and Coast Guard inspectors prior to departing repair facility as outlined in the issued permit to proceed and ABS survey report. 46 CFR 91.30-1
2025-07-30 | 8198051 | Sector Puget Sound | 1061309 | Official Number (U.S.) | WENATCHEE | Passenger Ship | UNITED STATES |  |  |  | 02 - Structural Conditions | 02108 - Electrical installations in general | 701 - Prior to carriage of passengers/cargo | Electric installations on vessels must ensure: Maintenance of services necessary for safety under normal and emergency conditions. #1 pilot house signal amplifier 2A not fully functional. 46CFR111.01-1(a)(1)
2025-07-30 | 8198789 | Sector Honolulu | 517734 | Official Number (U.S.) | BRUSCO 401 | Barge | UNITED STATES |  |  |  | 02 - Structural Conditions | 02106 - Hull damage impairing seaworthiness | 705 - Other - as specified | A survey, either general or partial, according to the circumstances, shall be made every time an accident occurs or a defect is discovered which affects the safety of the vessel or the efficacy or completeness of its lifesaving appliances, fire-fighting or other equipment, or whenever any important repairs or renewals are made. The survey shall be such as to insure that the necessary repairs or renewals have been effectively made, that the material and the workmanship of such repairs or renewals are in all respects satisfactory, and that the vessel complies in all respects with the regulations in this subchapter. Vessel representative reported damage of a hole in vessel's hull approximately four feet above the waterline. Vessel is prohibited from operating in commercial service until damage survey is conducted and repairs are made to the satisfaction of the attending Coast Guard marine inspector. 46 CFR 91.30-1(a)
2025-07-30 | 8198436 | Sector Charleston | 1261301 | Official Number (U.S.) | DOROTHY MARIE | Passenger Ship | UNITED STATES |  |  |  | 07 - Fire Safety | 07110 - Fire fighting equipment and appliances | 16 - Rectify deficiencies w/in 14 days | A vessel not required to have a power driven fire pump must have at least three 9.5 liter (2.5 gallon) buckets, with an attached lanyard satisfactory to the cognizant OCMI, placed so at to be easily available during an emergency. The words “FIRE BUCKET” must be in contrasting color on each bucket. Two fire bucket were not 2.5 gallon and two were not marked "FIRE BUCKET".
2025-07-30 | 8198436 | Sector Charleston | 1261301 | Official Number (U.S.) | DOROTHY MARIE | Passenger Ship | UNITED STATES |  |  |  | 13 - Propulsion and Auxiliary Machinery | 13104 - Bilge pumping arrangements | 16 - Rectify deficiencies w/in 14 days | A catamaran vessel must be equipped with bilge pumps for each hull. Installed starboard aft bilge pump was not operating.
2025-07-30 | 8199601 | Sector Honolulu | 676972 | Official Number (U.S.) | HALEAKALA | Barge | UNITED STATES |  |  |  | 02 - Structural Conditions | 02107 - Ballast, fuel and other tanks | 705 - Other - as specified | If, during an internal structural, cargo tank internal examination, or underwater survey, damage or deterioration to the hull plating, structural members, or cargo tanks is discovered, the Officer in Charge, Marine Inspection, may require the vessel to be drydocked or otherwise taken out of service to further assess the extent of the damage and to effect permanent repairs. The attending USCG Marine Inspector observed that frames 11, 12, and 13 in way of side longitudinals 5 through 7 in the #2 port void were damaged. Submit a repair proposal to the attending USCG Marine Inspector to effect permanent repairs to the damaged structural members. Once the repair proposal is approved, complete the repairs to the satisfaction of the attending USCG Marine Inspector. 46 CFR 91.40-3 (c)
2025-07-30 | 8198472 | Sector Charleston | SC2134DA | State Number | PATRIOT | Passenger Ship | UNITED STATES |  |  |  | 01 - Certificates & Documentation | 01199 - Other (certificates) | 60 - Rectify deficiencies prior to movement | Except as provided in §§ 173.13 and 173.17, no person may operate a vessel to which this part applies unless they have on board in hard copy or digital form: A valid certificate of number or temporary certificate for that vessel issued by the issuing authority in the State in which the vessel is principally operated. Vessel's State Registration is expired.
2025-07-30 | 8198669 | Sector New York | 9492309 | IMO Number | THE AMIGO | Tank Ship | MARSHALL ISLANDS | BUREAU VERITAS | BUREAU VERITAS | BUREAU VERITAS | 07 - Fire Safety | 07123 - Operation of Fire protection systems | 17 - Rectify deficiencies prior to departure | No electrical equiptment shall be installed in any space where flammable mixtures are liable to collect... unles the Administration is satisfied that such equiptment is... appropriately cetified for safe usage in the dusts, vapors, or gases likely to be encountered. PSCO's observed 05 EX proof light fixtures with severely damaged casings.
2025-07-30 | 8197979 | Sector Virginia | 1250286 | Official Number (U.S.) | DELAWARE | Miscellaneous Vessel | UNITED STATES |  |  |  | 07 - Fire Safety | 07110 - Fire fighting equipment and appliances | 10 - Deficiency Rectified | 46 CFR 91.25-10: The inspection shall be such as to insure that the vessels extinguishing equipment is in satisfactory condition and fit for the service for which it is intended. Vessel had 01 fire hose with puncture. Punctured hose was removed from service and replace; corrected on the spot.
2025-07-30 | 8094070 | Sector Los Angeles/Long Beach | 1039226 | Official Number (U.S.) | GLASS BOTTOM | Passenger Ship | UNITED STATES |  |  |  | 11 - Life Saving Appliances | 11116 - Distress flares | 10 - Deficiency Rectified | A vessel on a lakes, bays, and sounds, or rivers route must carry three hand red flare and three hand orange smoke distress signals. Orange smoke distress signals found expired in OCT 2024 during annual inspection.
2025-07-30 | 8094070 | Sector Los Angeles/Long Beach | 1039226 | Official Number (U.S.) | GLASS BOTTOM | Passenger Ship | UNITED STATES |  |  |  | 09 - Working and Living Conditions | 09112 - Medical Equipment | 10 - Deficiency Rectified | A vessel must carry either a first-aid kit that meets the requirements in 46 CFR 199.175(b)(10) or a kit with equivalent contents and instructions. First aid kit contained aspirin expired January 2025.
2025-07-30 | 8198472 | Sector Charleston | SC2134DA | State Number | PATRIOT | Passenger Ship | UNITED STATES |  |  |  | 11 - Life Saving Appliances | 11118 - Lifejackets incl. provision and disposition | 705 - Other - as specified | Each lifejacket must be approved under approval series in subparts 160.002, 160.005, 160.055, 160.115, 160.176, or 160.255. One lifejacket was missing the data tag with the approval number on it. Restricted to 18 passengers.
2025-07-30 | 8188221 | Sector Virginia | 635868 | Official Number (U.S.) | MILTON W | Towing Vessel | UNITED STATES |  |  |  | 07 - Fire Safety | 07116 - Ventilation | 16 - Rectify deficiencies w/in 14 days | Means must be provided for stopping each fan in a ventilation system serving machinery spaces and for closing, in case of fire, each doorway, ventilator, and annular space around funnels and other openings into such spaces. Ventilation closure inboard port stack was degraded and not able to close off vent opening. 46 CFR 144.605
2025-07-30 | 8198169 | Sector Miami | 1090092 | Official Number (U.S.) | RIVER QUEEN | Passenger Ship | UNITED STATES |  |  |  | 07 - Fire Safety | 07199 - Other (fire safety) | 50 - Rectify deficiencies w/in 30 days | Unless other means are provided to ensure that a potential waste receptacle fire would be limited to the receptacle, waste receptacles must be constructed of noncombustible materials with no openings in the sides or bottom. MI's observed combustible trash receptacles onboard.
2025-07-30 | 8200343 | Sector Southeast Alaska | 1184301 | Official Number (U.S.) | QUEST | Passenger Ship | UNITED STATES |  |  |  | 99 - Other | 99101 - Other (Safety in general) |  | Missing latest copy of MIS report.
2025-07-30 | 8194350 | Sector San Juan | 1231834 | Official Number (U.S.) | DEFIANT | Barge | UNITED STATES | AMERICAN BUREAU OF SHIPPING |  |  | 06 - Cargo Operations Including Equipment | 06199 - Other (cargo) | 17 - Rectify deficiencies prior to departure | The cargo pumps shall be designed and installed to minimize the danger of sparking. Special care shall be exercised in the design of packing spaces in order to secure ample depth and accessibility of glands. Where cargo pump shafts pierce gas-tight bulkheads, stuffing boxes with readily accessible gas-tight glands shall be provided. Shaft seal between the non-hazardous and hazardous zone was found not being airtight, and connecting bolts incorrectly installed.
2025-07-30 | 8188074 | Sector Lower Mississippi | 588535 | Official Number (U.S.) | GEORGE LEAVELL | Towing Vessel | UNITED STATES |  |  |  | 07 - Fire Safety | 07199 - Other (fire safety) | 10 - Deficiency Rectified | All seals and gaskets must be properly maintained to prevent leaks of flammable or combustible liquid into the machinery space. The port generator had a significant, atomizing fuel oil leak on a high pressure fuel line. Deficiency was corrected on the spot.
2025-07-30 | 8188074 | Sector Lower Mississippi | 588535 | Official Number (U.S.) | GEORGE LEAVELL | Towing Vessel | UNITED STATES |  |  |  | 07 - Fire Safety | 07116 - Ventilation | 17 - Rectify deficiencies prior to departure | Means must be provided for stopping each fan in a ventilation system serving machinery spaces and for closing, in case of fire, each doorway, ventilator, and annular space around funnels and other openings into such spaces. The intake vents covers serving the engine room are not able to stay closed in their current configuration.
2025-07-30 | 8188074 | Sector Lower Mississippi | 588535 | Official Number (U.S.) | GEORGE LEAVELL | Towing Vessel | UNITED STATES |  |  |  | 07 - Fire Safety | 07114 - Remote Means of control (opening,pumps,ventilation,etc.) Machinery spaces | 17 - Rectify deficiencies prior to departure | To stop the flow of fuel in the event of a fire or break in the fuel line, a remote fuel shutoff valve must be fitted on any fuel line that supplies fuel directly to a propulsion or generator engine. The port remote fuel stop valve was not able to stop in the closed position. When the remote fuel stop cable was pulled, the quarter turn ball valve was able to go past the close position.
2025-07-30 | 8198130 | Marine Safety Unit Port Canaveral | 660781 | Official Number (U.S.) | THE LILLIE | Passenger Ship | UNITED STATES |  |  |  | 13 - Propulsion and Auxiliary Machinery | 13199 - Other (machinery) | 16 - Rectify deficiencies w/in 14 days | Remote fuel shut off stations shall be marked in at least 1-inch letter indicating purpose of the valve and direction of operation. Valves not labeled, label valves as mentioned above. OLD (T)
2025-07-30 | 8198130 | Marine Safety Unit Port Canaveral | 660781 | Official Number (U.S.) | THE LILLIE | Passenger Ship | UNITED STATES |  |  |  | 07 - Fire Safety | 07199 - Other (fire safety) | 16 - Rectify deficiencies w/in 14 days | Covered metal trash containers shall be provided. Replace plastic trash can with metal trash can. 46CFR177.30-7 (d) (OLD T)
2025-07-30 | 8198169 | Sector Miami | 1090092 | Official Number (U.S.) | RIVER QUEEN | Passenger Ship | UNITED STATES |  |  |  | 11 - Life Saving Appliances | 11118 - Lifejackets incl. provision and disposition | 50 - Rectify deficiencies w/in 30 days | The number and identification of the items stowed inside, and their sizes, must be marked in clearly legible letters and numbers on each container for life jackets and immersion suits. MI's observed damaged storage containers for life jackets.
2025-07-30 | 8198130 | Marine Safety Unit Port Canaveral | 660781 | Official Number (U.S.) | THE LILLIE | Passenger Ship | UNITED STATES |  |  |  | 05 - Radio Communications | 05104 - MF Radio installation | 16 - Rectify deficiencies w/in 14 days | A vessel must comply with the applicable requirements for any radio) installations, including the requirements for a station license and installation certificates to be issued by the Federal Communications Commission, as set forth in 47 CFR part 80. Vessel needs updated call sign and all pertinent certificates. 46CFR184.502
2025-07-30 | 8198573 | Marine Safety Unit Texas City | 1296911 | Official Number (U.S.) | ARC RESOLVE | Ro-Ro Cargo Ship | UNITED STATES | LLOYD'S REGISTER OF SHIPPING |  |  | 08 - Alarms | 08110 - Closing water-tight doors alarm | 50 - Rectify deficiencies w/in 30 days | Where vehicle ramps are installed to give access to spaces below the bulkhead deck, their openings shall be able to be closed watertight to prevent ingress of water below, alarmed and indicated to the navigation bridge. RO notified local OCMI that the port side loading ramp door watertight sensor is inoperable. A purchase order has been made with a lead time of 60-90 days. Vessel master is to adhere to the provided contingency plan and update risk assessment as need as well as notify local OCMI of any changes in conditions until repairs are made. Upon completion of repairs and satisfactory testing, provide class report to txcdom@uscg.mil attesting to proper repairs and operation of watertight door sensor.
2025-07-30 | 8200343 | Sector Southeast Alaska | 1184301 | Official Number (U.S.) | QUEST | Passenger Ship | UNITED STATES |  |  |  | 99 - Other | 99101 - Other (Safety in general) |  | Alcohol test strips expired.
2025-07-30 | 8188221 | Sector Virginia | 635868 | Official Number (U.S.) | MILTON W | Towing Vessel | UNITED STATES |  |  |  | 13 - Propulsion and Auxiliary Machinery | 13108 - Operation of machinery | 16 - Rectify deficiencies w/in 14 days | Machinery and electrical systems must be designed and maintained to provide for safe operation of the towing vessel and safety of persons onboard under normal and emergency conditions. 02 retaining cotter pins were missing on aft P/S steering gear linkage pins. 46 CFR 143.205
2025-07-30 | 8188221 | Sector Virginia | 635868 | Official Number (U.S.) | MILTON W | Towing Vessel | UNITED STATES |  |  |  | 01 - Certificates & Documentation | 01326 - Stability Information Booklet | 16 - Rectify deficiencies w/in 14 days | The owner or managing operator of an existing vessel not operating under a stability document must be able to show a history of satisfactory service that does not cause the stability of the vessel to be questioned by the Coast Guard. Vessel did not have document from owner / managing operator attesting to history of satisfactory service for stability of vessel readily available. 46 CFR 144.300
2025-07-30 | 8188221 | Sector Virginia | 635868 | Official Number (U.S.) | MILTON W | Towing Vessel | UNITED STATES |  |  |  | 01 - Certificates & Documentation | 01201 - Certificates for master and officers | 16 - Rectify deficiencies w/in 14 days | Each U.S. towing vessel of 26 feet must hold a ship radio-station license for radio transmitters (including radar and EPIRBs), and each operator must hold a restricted operator's license or higher. Master and mate did not have FCC Radio Operator's licenses readily available. 46 CFR 164.72(3)
2025-07-30 | 8188221 | Sector Virginia | 635868 | Official Number (U.S.) | MILTON W | Towing Vessel | UNITED STATES |  |  |  | 01 - Certificates & Documentation | 01305 - Log-books/compulsory entries | 16 - Rectify deficiencies w/in 14 days | Each towing vessel must perform the applicable tests in table 143.245(b) and must be recorded in accordance with part 140. Tests of alarm setpoints are required twice every 5 years, with no more than 3 years elapsing since last test. Vessel did not have a record of tests. 46 CFR 143.245(b)
2025-07-30 | 8198662 | Marine Safety Unit Belfast | 290980 | Official Number (U.S.) | SEA LARK | Towing Vessel | UNITED STATES |  |  |  | 07 - Fire Safety | 07106 - Fire detection and alarm system | 701 - Prior to carriage of passengers/cargo | Found fire monitoring system installed but not monitoring engine room.
2025-07-30 | 8198130 | Marine Safety Unit Port Canaveral | 660781 | Official Number (U.S.) | THE LILLIE | Passenger Ship | UNITED STATES |  |  |  | 11 - Life Saving Appliances | 11117 - Lifebuoys incl. provision and disposition | 16 - Rectify deficiencies w/in 14 days | A vessel of more than 7.9 meters (26 feet) in length, but not more than 19.8 meters (65 feet), must carry a minimum of one life buoy of not less than 610 millimeters (24 inches) in diameter. Please arrange life ring buoys in accordance with this site. 46 CFR180.70, 46CFR180.70 (b) (5)
2025-07-30 | 8200067 | Sector Northern Great Lakes | 934947 | Official Number (U.S.) | WM BOYD | Towing Vessel | UNITED STATES |  |  |  | 09 - Working and Living Conditions | 09209 - Electrical | 16 - Rectify deficiencies w/in 14 days | Found short 18 inch three outlet extension cord daisy chained to another longer three outlet extension cord with lithium ion milwaukee battery chargers plugged into it.
2025-07-30 | 8188221 | Sector Virginia | 635868 | Official Number (U.S.) | MILTON W | Towing Vessel | UNITED STATES |  |  |  | 01 - Certificates & Documentation | 01212 - Certificate for medical care | 16 - Rectify deficiencies w/in 14 days | The Coast Guard will issue a medical certificate to a mariner meeting the medical and physical standards for merchant mariners. Master and Mate did not have medical certificates readily available. 46 CFR 10.301
2025-07-30 | 8192773 | Marine Safety Unit Brownsville | 1319389 | Official Number (U.S.) | CAUGHT UP | Passenger Ship | UNITED STATES |  |  |  | 11 - Life Saving Appliances | 11117 - Lifebuoys incl. provision and disposition | 16 - Rectify deficiencies w/in 14 days | Each ring life buoy must be marked with type II retro reflective material approved IAW 46CFR164.018 or other standard specified by the Commandant. MI found ring buoy to be missing reflective tape. Add tape.
2025-07-30 | 8157826 | Sector New Orleans | 523041 | Official Number (U.S.) | EDWIN N. BISSO | Towing Vessel | UNITED STATES |  |  |  | 07 - Fire Safety | 07111 - Personal equipment for fire safety | 16 - Rectify deficiencies w/in 14 days | Two self contained breathing apparatus (SCBA's) must have a minimum 30 minute air supply and full face-piece. MI's observed both SCBA's under 30 minute air supply. Provide service record of SCBA's meeting compliance.
2025-07-30 | 8200067 | Sector Northern Great Lakes | 934947 | Official Number (U.S.) | WM BOYD | Towing Vessel | UNITED STATES |  |  |  | 03 - Water/Weathertight Conditions | 03109 - Machinery space openings | 16 - Rectify deficiencies w/in 14 days | Identify the source of water accumulation in the center bay of the machinery space.
2025-07-30 | 8200067 | Sector Northern Great Lakes | 934947 | Official Number (U.S.) | WM BOYD | Towing Vessel | UNITED STATES |  |  |  | 08 - Alarms | 08101 - General alarm | 16 - Rectify deficiencies w/in 14 days | Machinery space needs general alarm signage.
2025-07-30 | 8199613 | Sector Western Alaska and U.S. Arctic | 1075830 | Official Number (U.S.) | FERA MARE | Passenger Ship | UNITED STATES |  |  |  | 09 - Working and Living Conditions | 09112 - Medical Equipment | 16 - Rectify deficiencies w/in 14 days | A vessel must carry either a first-aid kit that meets the requirements in 46 CFR 199.175(b)(10) or a kit with equivalent contents and instructions. First aid kit medications were expired. Ensure all first aid kit items are not expired.
2025-07-30 | 8198169 | Sector Miami | 1090092 | Official Number (U.S.) | RIVER QUEEN | Passenger Ship | UNITED STATES |  |  |  | 18 - Maritime Labour Convention (Not Applicable to PSC Exams conducted in the U.S.) | 18299 - Other (Conditions of employment) | 50 - Rectify deficiencies w/in 30 days | Marine employers may form or otherwise use sponsoring organizations, to conduct the random chemical testing programs required by this part. Vessel was missing the most recent MIS Report.
2025-07-30 | 8183242 | Sector Long Island Sound | 9685621 | IMO Number | LUNITA | Bulk Carrier | NORWAY |  |  |  | 07 - Fire Safety | 07126 - Oil accumulation in engine room | 17 - Rectify deficiencies prior to departure | MEANS SHALL BE PROVIDED TO CONTROL LEAKS OF FLAMMABLE LIQUIDS. PSCO DISCOVERED THE LAGGING SURROUNDING BUNKER LINES,CYLINDER OIL LINES, PURIFYER, WASTE OIL SETTLING TANK IN THE ENGINE ROOM ARE SATURATED WITH EXCESSIVE FUEL AND OIL. 74 SOLAS (20) II-2/4.1.1 17ac
2025-07-30 | 8200067 | Sector Northern Great Lakes | 934947 | Official Number (U.S.) | WM BOYD | Towing Vessel | UNITED STATES |  |  |  | 07 - Fire Safety | 07117 - Jacketed high pressure lines and oil leakage alarm | 16 - Rectify deficiencies w/in 14 days | Fuel supply hose on upper deck is UV damaged and needs to be replaced.
2025-07-30 | 8200067 | Sector Northern Great Lakes | 934947 | Official Number (U.S.) | WM BOYD | Towing Vessel | UNITED STATES |  |  |  | 13 - Propulsion and Auxiliary Machinery | 13102 - Auxiliary engine | 16 - Rectify deficiencies w/in 14 days | Stbd genset high water temp sensor is providing a nuisance alarm and needs to be replaced
2025-07-30 | 8194350 | Sector San Juan | 1231834 | Official Number (U.S.) | DEFIANT | Barge | UNITED STATES | AMERICAN BUREAU OF SHIPPING |  |  | 13 - Propulsion and Auxiliary Machinery | 13102 - Auxiliary engine | 17 - Rectify deficiencies prior to departure | All marine engineering details, such as boilers, pressure vessels, main and auxiliary machinery, piping, valves, and fittings, must be designed, constructed, and installed in accordance with the provisions of subchapter F (46 CFR 50.01-10). Exhaust leaks were identified in the exhaust piping in both generators.
2025-07-30 | 8198563 | Sector New York | 630308 | Official Number (U.S.) | JAY MICHAEL | Towing Vessel | UNITED STATES |  |  |  | 02 - Structural Conditions | 02117 - Decks - corrosion | 705 - Other - as specified | Fore Peak: Deck plate: 1-24” x 40” x 3/8” C/R deck ring and Install 1-New 18” round hatch
2025-07-30 | 8200067 | Sector Northern Great Lakes | 934947 | Official Number (U.S.) | WM BOYD | Towing Vessel | UNITED STATES |  |  |  | 07 - Fire Safety | 07114 - Remote Means of control (opening,pumps,ventilation,etc.) Machinery spaces | 16 - Rectify deficiencies w/in 14 days | Emergency fuel shutoffs for the genset and the main line into the space need the remote operating cables adjusted to fully seat valve in the closed position.
2025-07-30 | 8198169 | Sector Miami | 1090092 | Official Number (U.S.) | RIVER QUEEN | Passenger Ship | UNITED STATES |  |  |  | 07 - Fire Safety | 07124 - Maintenance of Fire protection systems | 50 - Rectify deficiencies w/in 30 days | Monthly inspections required by NFPA 10 may be conducted by the owner, operator, person-in-charge, or a designated member of the crew. Vessel did not have a monthly inspection log of firefighting equipment.
2025-07-30 | 8198169 | Sector Miami | 1090092 | Official Number (U.S.) | RIVER QUEEN | Passenger Ship | UNITED STATES |  |  |  | 04 - Emergency Systems | 04109 - Fire drills | 50 - Rectify deficiencies w/in 30 days | Fire fighting drills and training shall be logged or otherwise documented for review by the Coast Guard upon request. The drill entry shall include the following information: Date of the drill and training; and General description of the drill scenario and training topics. Vessel did not have a logbook of training and fire drills conducted onboard.
2025-07-30 | 8200067 | Sector Northern Great Lakes | 934947 | Official Number (U.S.) | WM BOYD | Towing Vessel | UNITED STATES |  |  |  | 13 - Propulsion and Auxiliary Machinery | 13101 - Propulsion main engine | 16 - Rectify deficiencies w/in 14 days | Lube oil hose on port main outboard side is showing excessive wear.
2025-07-30 | 8198169 | Sector Miami | 1090092 | Official Number (U.S.) | RIVER QUEEN | Passenger Ship | UNITED STATES |  |  |  | 07 - Fire Safety | 07199 - Other (fire safety) | 50 - Rectify deficiencies w/in 30 days | The master or person in charge of a ship to which this section applies shall ensure that the ship is not operated unless a garbage management plan meeting paragraph (b) of this section is on the ship and that each person handling garbage follows the plan. Vessel does not have a garbage management plan onboard.
2025-07-30 | 8192773 | Marine Safety Unit Brownsville | 1319389 | Official Number (U.S.) | CAUGHT UP | Passenger Ship | UNITED STATES |  |  |  | 05 - Radio Communications | 05103 - Main installation | 16 - Rectify deficiencies w/in 14 days | A vessel must comply with the applicable requirements for any radio installations. MI was informed by Captain that the MMSI was not programmed in radio and that a new radio had been ordered. Install and program.
2025-07-30 | 8198169 | Sector Miami | 1090092 | Official Number (U.S.) | RIVER QUEEN | Passenger Ship | UNITED STATES |  |  |  | 11 - Life Saving Appliances | 11116 - Distress flares | 50 - Rectify deficiencies w/in 30 days | A vessel on a lakes, bays, and sounds, or rivers route must carry three hand red flare distress signals… and three hand orange smoke distress signals. MI's observed three expired smoke distress signals.
2025-07-30 | 8198169 | Sector Miami | 1090092 | Official Number (U.S.) | RIVER QUEEN | Passenger Ship | UNITED STATES |  |  |  | 10 - Safety of Navigation | 10109 - Lights, shapes, sound-signals | 50 - Rectify deficiencies w/in 30 days | A vessel at anchor shall exhibit where it can best be seen: (i) In the fore part, an all-round white light. The anchor light did not turn on when energized.
2025-07-30 | 8155957 | Sector Los Angeles/Long Beach | 991607 | Official Number (U.S.) | I | Passenger Ship | UNITED STATES |  |  |  | 07 - Fire Safety | 07109 - Fixed fire extinguishing installation | 701 - Prior to carriage of passengers/cargo | A pre-engineered fixed gas fire extinguishing system must: be capable of manual actuation from outside the space in addition to automatic actuation by a heat detector; automatically shut down all power ventilation systems and all engines that draw intake air from within the protected space; and be installed in accordance with the manufacturer's instructions. MI found the pre-engineered fire extinguishing system to be broken and inoperable.
2025-07-30 | 8157826 | Sector New Orleans | 523041 | Official Number (U.S.) | EDWIN N. BISSO | Towing Vessel | UNITED STATES |  |  |  | 05 - Radio Communications | 05112 - VHF EPIRB | 16 - Rectify deficiencies w/in 14 days | EPIRB must maintain valid proof of registration. MI's observed EPRIB registration MMSI number not meeting FCC certificate. Provide valid EPRIB registration matching FCC MMSI number.